## 1.Sea Water
SEAWATER
#1 : MIT Source
MIT Source: http://web.mit.edu/seawater/
Salinity | SW density | SW density | Salinity
g/kg | kg/m3 | g/cm3 | g/L
0 | 998.2 | 0.9982 | 0
1 | 998.8067 | 0.99881 | 0.99881
2 | 999.5752 | 0.99958 | 1.9992
3 | 1000.3 | 1.0003 | 3.0009
4 | 1001.1 | 1.0011 | 4.0044
5 | 1001.9 | 1.0019 | 5.0095
6 | 1002.6 | 1.0026 | 6.0156
7 | 1003.4 | 1.0034 | 7.0238
8 | 1004.2 | 1.0042 | 8.0336
9 | 1005 | 1.005 | 9.045
10 | 1005.7 | 1.0057 | 10.057
11 | 1006.5 | 1.0065 | 11.0715
12 | 1007.3 | 1.0073 | 12.0876
13 | 1008 | 1.008 | 13.104
14 | 1008.8 | 1.0088 | 14.1232
15 | 1009.6 | 1.0096 | 15.144
16 | 1010.3 | 1.0103 | 16.1648
17 | 1011.1 | 1.0111 | 17.1887
18 | 1011.9 | 1.0119 | 18.2142
19 | 1012.6 | 1.0126 | 19.2394
20 | 1013.4 | 1.0134 | 20.268
30 | 1021.1 | 1.0211 | 30.633
40 | 1028.8 | 1.0288 | 41.152
50 | 1036.5 | 1.0365 | 51.825
60 | 1044.1 | 1.0441 | 62.646
70 | 1051.8 | 1.0518 | 73.626
80 | 1059.5 | 1.0595 | 84.76
90 | 1067.2 | 1.0672 | 96.048
100 | 1074.9 | 1.0749 | 107.49
110 | 1082.6 | 1.0826 | 119.086
120 | 1090.3 | 1.0903 | 130.836
#2 - Calculated equations of state
Gill, Properties of Seawater, Appendix
These are calculated using equations of state, taking into acount temp and salinity. Density was based on S=0-42…so maybe not enough
Temp ºC: | 20
Density water: | 998.2063 | kg/m3
Salinity | SW Density | SW Density | Salinity
ppt | kg/m3 | g/cm3 | g/L
1 | 998.97 | 0.99897 | 0.99897
4 | 1001.2495 | 1.0012 | 4.005
10 | 1005.7927 | 1.0058 | 10.0579
16 | 1010.3327 | 1.0103 | 16.1653
20 | 1013.362 | 1.0134 | 20.2672
32 | 1022.4763 | 1.0225 | 32.7192
64 | 1047.0848 | 1.0471 | 67.0134
80 | 1059.595 | 1.0596 | 84.7676
100 | 1075.4501 | 1.0755 | 107.545
128 | 1098.08 | 1.0981 | 140.5542
200 | 1158.7604 | 1.1588 | 231.7521
256 | 1208.5772 | 1.2086 | 309.3958
#3: Handbook of Hydrology
Water density as function of temperature and concentration
McCutcheon, S.C., Martin, J.L, Barnwell, T.O. Jr. 1993. Water
Quality in Maidment, D.R. (Editor). Handbood of Hydrology,
McGraw-Hill, New York, NY (p. 11.3 )
Salinity | SW Density | SW Density | Salinity
g/kg | kg/m3 | g/cm3 | g/L
1 | 998.9973 | 0.999 | 0.999
4 | 1001.2768 | 1.0013 | 4.0051
10 | 1005.82 | 1.0058 | 10.0582
16 | 1010.36 | 1.0104 | 16.1658
20 | 1013.3893 | 1.0134 | 20.2678
32 | 1022.5037 | 1.0225 | 32.7201
64 | 1047.1123 | 1.0471 | 67.0152
80 | 1059.6225 | 1.0596 | 84.7698
100 | 1075.4778 | 1.0755 | 107.5478
128 | 1098.1078 | 1.0981 | 140.5578
200 | 1158.7889 | 1.1588 | 231.7578
256 | 1208.6064 | 1.2086 | 309.4032

## 2.NaCl
#1: From 1.37 Notes
Concentrative properties of aqueous solutions: conversion tables
Wolf, Brown and Prentiss
| Salinity | SW Density
| g/L | g/cm3
| 0 | 0.99821
| 1 | 0.9989
| 2 | 0.9997
| 3 | 1.0004
| 4 | 1.0011
| 5 | 1.0018
| 6 | 1.0025
| 7 | 1.0032
| 8 | 1.0039
| 9 | 1.0046
| 10.1 | 1.0053
| 12.1 | 1.0068
| 14.1 | 1.0082
| 16.2 | 1.0096
| 18.2 | 1.011
| 20.2 | 1.0125
| 24.4 | 1.0153
| 28.5 | 1.0182
| 30.6 | 1.0196
| 32.7 | 1.0211
#2: From CRC Handbook
from CRC (1994)
Molality
Salinity | Salinity | SW Density
Mole mass / kg solute | g/L | g/cm3
0.1 | 5.8239 | 1.0024
0.25 | 14.5221 | 1.0085
0.5 | 28.9157 | 1.0185
0.75 | 43.1767 | 1.0283
1 | 57.3023 | 1.0378
2 | 112.4156 | 1.0742
3 | 165.2711 | 1.108
4 | 215.8846 | 1.1394
5 | 264.3298 | 1.1689
#3: From Dr.G's book
Germaine and Germaine, 2009
At 20ºC
Salinity | SW Density
g/L | (g/cm3)
5 | 1.002
10 | 1.0058
15 | 1.0096
20 | 1.0134
25 | 1.0172
30 | 1.021
35 | 1.0248
40 | 1.0286

## 3. NaCl Density fit
NaCl Sodium Chloride | [5 empty] | Fit Salt Density | 2e-06 |  | Fit Fluid Density | -2.2e-07 |  | Final Equation for salt density in g/cc (NOT salt water density!) as a function of salinity in g/L:
[6 empty] | Dr. G | -0.0028 |  | Dr. G | 0.0007022
[7 empty] | 3.4 |  |  | 0.99821
|  | Density of salt=> | 3.35 | (g/cc) | Vary salt density to inprove prediction |  |  |  |  | Fit fluid density
|  | Fluid Density |  |  | Salt Denisty |  |  | Fluid Density |  | Fluid Density
From 1.37 notes | salt conc. | from table | computed | Error | hand fit | Computed | Poly fit | computed | Error | computed | Error
Concentrative properties of aqueous solutions: conversion tables | (g/l) | (g/cc) | (g/cc) | (g/cc) | (g/cc) | (g/cc) | (g/cc) | (g/cc) | (g/cc) | (g/cc) | (g/cc)
Wolf, Brown and Prentiss | 0 | 0.99821 | 0.99821 | 0 | 3.35 | 0.99821 | 3.4 | 0.99821 | 0 | 0.99821 | -3e-07
| 1 | 0.9989 | 0.99891 | -8.328e-06 | 3.35 | 0.99891 | 3.3972 | 0.99891 | 1.2468e-05 | 0.99891 | 7.98e-06
| 2 | 0.9997 | 0.99961 | 8.9644e-05 | 3.35 | 0.99961 | 3.3944 | 0.99962 | -8.1848e-05 | 0.99961 | -9.048e-05
| 3 | 1.0004 | 1.0003 | 8.7616e-05 | 3.35 | 1.0003 | 3.3916 | 1.0003 | -7.6647e-05 | 1.0003 | -8.938e-05
| 4 | 1.0011 | 1.001 | 8.5588e-05 | 3.35 | 1.001 | 3.3888 | 1.001 | -7.193e-05 | 1.001 | -8.872e-05
| 5 | 1.0018 | 1.0017 | 8.356e-05 | 3.35 | 1.0017 | 3.3861 | 1.0017 | -6.7698e-05 | 1.0017 | -8.85e-05
| 6 | 1.0025 | 1.0024 | 8.1532e-05 | 3.35 | 1.0024 | 3.3833 | 1.0024 | -6.395e-05 | 1.0024 | -8.872e-05
| 7 | 1.0032 | 1.0031 | 7.9504e-05 | 3.35 | 1.0031 | 3.3805 | 1.0031 | -6.0687e-05 | 1.0031 | -8.938e-05
| 8 | 1.0039 | 1.0038 | 7.7476e-05 | 3.35 | 1.0038 | 3.3777 | 1.0038 | -5.7908e-05 | 1.0038 | -9.048e-05
| 9 | 1.0046 | 1.0045 | 7.5448e-05 | 3.35 | 1.0045 | 3.375 | 1.0045 | -5.5613e-05 | 1.0045 | -9.202e-05
| 10.1 | 1.0053 | 1.0053 | 3.2175e-06 | 3.35 | 1.0053 | 3.3719 | 1.0053 | 1.635e-05 | 1.0053 | -2.4222e-05
| 12.1 | 1.0068 | 1.0067 | 9.9162e-05 | 3.35 | 1.0067 | 3.3664 | 1.0067 | -8.1583e-05 | 1.0067 | -0.00012959
| 14.1 | 1.0082 | 1.0081 | 9.5106e-05 | 3.35 | 1.0081 | 3.3609 | 1.0081 | -8.1458e-05 | 1.0081 | -0.00013672
| 16.2 | 1.0096 | 1.0096 | 2.0847e-05 | 3.35 | 1.0096 | 3.3552 | 1.0096 | -1.3416e-05 | 1.0095 | -7.6097e-05
| 18.2 | 1.011 | 1.011 | 1.6791e-05 | 3.35 | 1.011 | 3.3497 | 1.011 | -1.7273e-05 | 1.0109 | -8.6833e-05
| 20.2 | 1.0125 | 1.0124 | 0.00011274 | 3.35 | 1.0124 | 3.3443 | 1.0124 | -0.00012307 | 1.0123 | -0.00019933
| 24.4 | 1.0153 | 1.0153 | -3.5782e-05 | 3.35 | 1.0153 | 3.3329 | 1.0153 | -1.5843e-06 | 1.0152 | -9.1299e-05
| 28.5 | 1.0182 | 1.0182 | -1.4097e-05 | 3.35 | 1.0182 | 3.3218 | 1.0181 | -5.7933e-05 | 1.018 | -0.00015999
| 30.6 | 1.0196 | 1.0197 | -8.8356e-05 | 3.35 | 1.0197 | 3.3162 | 1.0196 | -4.598e-06 | 1.0195 | -0.00011268
from CRC (1994) | 32.7 | 1.0211 | 1.0212 | -6.2615e-05 | 3.35 | 1.0212 | 3.3106 | 1.021 | -5.341e-05 | 1.0209 | -0.0001673
Molality
mole mass/kg of solute*
0.1 | 5.8239 | 1.0024 | 1.0023 | 9.0832e-05 | 3.35 | 1.0023 | 3.3838 | 1.0023 | -7.3518e-05 | 1.0023 | -9.7592e-05
0.25 | 14.5221 | 1.0085 | 1.0084 | 0.00010653 | 3.35 | 1.0084 | 3.3598 | 1.0084 | -9.396e-05 | 1.0084 | -0.00015073
0.5 | 28.9157 | 1.0185 | 1.0185 | -2.8143e-06 | 3.35 | 1.0185 | 3.3207 | 1.0184 | -7.3188e-05 | 1.0183 | -0.00017646
0.75 | 43.1767 | 1.0283 | 1.0285 | -0.00024523 | 3.285 | 1.0283 | 3.2828 | 1.0283 | -1.7995e-05 | 1.0281 | -0.00015777
1 | 57.3023 | 1.0378 | 1.0384 | -0.00059883 | 3.235 | 1.0378 | 3.2461 | 1.0379 | 5.2423e-05 | 1.0377 | -0.000114
2 | 112.4156 | 1.0742 | 1.0771 | -0.0029063 | 3.083 | 1.0742 | 3.1105 | 1.0745 | 0.00032729 | 1.0744 | 0.00014516
3 | 165.2711 | 1.108 | 1.1142 | -0.0062778 | 2.971 | 1.1079 | 2.9919 | 1.1083 | 0.00038296 | 1.1083 | 0.00029671
4 | 215.8846 | 1.1394 | 1.1498 | -0.010348 | 2.886 | 1.1394 | 2.8887 | 1.1395 | 7.6225e-05 | 1.1395 | 0.00013134
5 | 264.3298 | 1.1689 | 1.1838 | -0.014824 | 2.819 | 1.1689 | 2.7996 | 1.1683 | -0.00066036 | 1.1684 | -0.00050247
[8 empty] | max | 0.00038296 |  |  |  | Amy's calc over range
[8 empty] | min | -0.00066036
*1 mole NaCl added to 1,000 g of water in this case.
all at 20 c temp
1 mole NaCl => | 58.4425 | g

## 4. SeaWater Density fit
Sea Water | [6 empty] | Fit Salt Density | 1.06e-05 |  |  | Fit Fluid Density | -4.3436e-07 |  |  | Final Equation for salt density in g/cc (NOT salt water density!) as a function of salinity in g/L:
[7 empty] | using Excel Solver | -0.0075 |  |  | using Excel Solver | 0.00076067
[8 empty] | 4.17 |  |  |  | 0.99817
|  | Density of salt=> |  | 3.35 | (g/cc) | Vary salt density to inprove prediction | [5 empty] | Fit fluid density
|  | Fluid Density |  |  |  | Salt Denisty |  |  | Fluid Density |  |  | Fluid Density
MIT Source: http://web.mit.edu/seawater/ | salt conc. | from table | from table | computed | Error | hand fit | Computed | Poly fit | computed | Error | Error ^2 | computed | Error | Error ^2
Mostafa H. Sharqawy, John H. Lienhard V and Syed M. Zubair, Thermophysical Properties of Seawater: A Review of Existing Correlations and Data, Desalination and | (g/l) | (g/cc) | kg/m3 | (g/cc) | (g/cc) | (g/cc) | kg/m3 | (g/cc) | (g/cc) | (g/cc) |  | (g/cc) | (g/cc)
Water Treatment, 2010 | 0 | 0.9982 | 998.2 | 0.9982 | 0 | 3 | 998.2 | 4.17 | 0.9982 | 0 | 0 | 0.99817 | -2.521e-05 | 6.3554e-07
| 1.9992 | 0.99958 | 999.5752 | 0.9996 | -2.8263e-05 | 3.1967 | 999.5749 | 4.155 | 0.99972 | 0.00014368 | 2.0644e-05 | 0.99969 | 0.00011855 | 1.4054e-05
| 4.0044 | 1.0011 | 1001.1 | 1.001 | 8.8792e-05 | 3.6193 | 1001.1 | 4.1401 | 1.0012 | 0.00013893 | 1.9301e-05 | 1.0012 | 0.00011386 | 1.2964e-05
| 6.0156 | 1.0026 | 1002.6 | 1.0024 | 0.00017687 | 3.7166 | 1002.5999 | 4.1253 | 1.0028 | 0.00015999 | 2.5597e-05 | 1.0027 | 0.00013497 | 1.8216e-05
| 8.0336 | 1.0042 | 1004.2 | 1.0038 | 0.00036017 | 3.9425 | 1004.1996 | 4.1104 | 1.0043 | 8.2676e-05 | 6.8354e-06 | 1.0043 | 5.7688e-05 | 3.3279e-06
| 10.057 | 1.0057 | 1005.7 | 1.0053 | 0.00043969 | 3.9253 | 1005.6995 | 4.0956 | 1.0058 | 0.00010588 | 1.1212e-05 | 1.0058 | 8.0931e-05 | 6.5498e-06
| 12.0876 | 1.0073 | 1007.3 | 1.0067 | 0.00061414 | 4.0386 | 1007.3 | 4.0809 | 1.0073 | 3.0932e-05 | 9.5679e-07 | 1.0073 | 6.0186e-06 | 3.6224e-08
| 14.1232 | 1.0088 | 1008.8 | 1.0081 | 0.00068509 | 4.0003 | 1008.799 | 4.0662 | 1.0089 | 5.6127e-05 | 3.1503e-06 | 1.0088 | 3.1266e-05 | 9.7758e-07
| 16.1648 | 1.0103 | 1010.3 | 1.0095 | 0.00075183 | 3.9687 | 1010.299 | 4.0515 | 1.0104 | 8.2184e-05 | 6.7542e-06 | 1.0104 | 5.7394e-05 | 3.2941e-06
| 18.2142 | 1.0119 | 1011.9 | 1.011 | 0.00091309 | 4.0276 | 1011.9 | 4.0369 | 1.0119 | 1.0405e-05 | 1.0827e-07 | 1.0119 | -1.4289e-05 | 2.0418e-07
| 20.268 | 1.0134 | 1013.4 | 1.0124 | 0.00097126 | 3.992 | 1013.4 | 4.0223 | 1.0134 | 3.8217e-05 | 1.4606e-06 | 1.0134 | 1.3648e-05 | 1.8628e-07
| 30.633 | 1.0211 | 1021.1 | 1.0197 | 0.0013947 | 3.9542 | 1021.1 | 3.9502 | 1.0211 | -7.8399e-06 | 6.1464e-08 | 1.0211 | -3.1156e-05 | 9.707e-07
| 41.152 | 1.0288 | 1028.8 | 1.0271 | 0.0017101 | 3.8929 | 1028.8 | 3.8793 | 1.0288 | -3.6975e-05 | 1.3671e-06 | 1.0287 | -5.7642e-05 | 3.3226e-06
| 51.825 | 1.0365 | 1036.5 | 1.0346 | 0.0019173 | 3.8249 | 1036.5 | 3.8098 | 1.0364 | -5.3654e-05 | 2.8787e-06 | 1.0364 | -7.0032e-05 | 4.9044e-06
| 62.646 | 1.0441 | 1044.1 | 1.0422 | 0.0019206 | 3.7341 | 1044.0992 | 3.7418 | 1.0441 | 3.3725e-05 | 1.1374e-06 | 1.0441 | 2.3154e-05 | 5.3611e-07
| 73.626 | 1.0518 | 1051.8 | 1.0499 | 0.0019124 | 3.6698 | 1051.7995 | 3.6753 | 1.0518 | 2.922e-05 | 8.538e-07 | 1.0518 | 2.5405e-05 | 6.4543e-07
| 84.76 | 1.0595 | 1059.5 | 1.0577 | 0.0017959 | 3.6064 | 1059.4997 | 3.6105 | 1.0595 | 2.598e-05 | 6.7494e-07 | 1.0595 | 2.8737e-05 | 8.2581e-07
| 96.048 | 1.0672 | 1067.2 | 1.0656 | 0.0015714 | 3.5446 | 1067.1999 | 3.5474 | 1.0672 | 2.134e-05 | 4.5538e-07 | 1.0672 | 2.868e-05 | 8.2256e-07
| 107.49 | 1.0749 | 1074.9 | 1.0737 | 0.0012388 | 3.4848 | 1074.9 | 3.4863 | 1.0749 | 1.337e-05 | 1.7876e-07 | 1.0749 | 2.0705e-05 | 4.2869e-07
| 119.086 | 1.0826 | 1082.6 | 1.0818 | 0.00079807 | 3.4271 | 1082.6 | 3.4272 | 1.0826 | 1.0134e-06 | 1.027e-09 | 1.0826 | 2.1821e-07 | 4.7616e-11
| 130.836 | 1.0903 | 1090.3 | 1.0901 | 0.00024922 | 3.3715 | 1090.2994 | 3.3702 | 1.0903 | -1.577e-05 | 2.4869e-07 | 1.0903 | -3.7433e-05 | 1.4013e-06
|  |  |  | 1.0124 |  |  |  | 4.0223 | Square error |  | 0.00010388 |  |  | 7.4303e-05
[9 empty] | max | 0.00015999
*1 mole NaCl added to 1,000 g of water in this case. | [8 empty] | min | -5.3654e-05
all at 20 c temp
1 mole NaCl =>
| 58.4425 | g

## 5. SeaWater Viscosity fit
Sea Water
Need Dynamic Viscosity to convert Hydraulic Conductivity to Permeability
Source:
MIT Source: http://web.mit.edu/seawater/
Mostafa H. Sharqawy, John H. Lienhard V and Syed M. Zubair, Thermophysical Properties of Seawater: A Review of Existing Correlations and Data, Desalination and
Water Treatment, 2010
[11 empty] | form of the equation: |  |  | Viscosity (g/cm s) = a*salinity * salinity + b * salinity + c
fit by: Excel solver and then hand tweaking of a, b and c parameters to significantly minimize error
[11 empty] | 5e-09 | a |  |  | 5e-08 | a |  |  | 2.3e-08 | a |  |  | 3.2e-08 | a
[11 empty] | 2.25e-05 | b |  |  | 2e-05 | b |  |  | 1.95e-05 | b |  |  | 1.8e-05 | b
[11 empty] | 0.01 | c |  |  | 0.0092 | c |  |  | 0.0089 | c |  |  | 0.0088 | c
|  |  |  | Dynamic Viscosity vs. Temperature (Celcius) | [6 empty] | Fitting Functions
|  |  |  | Measured |  |  |  | Interpolate |  |  | Computed | Error | Error % | Error ^2 | Computed | Error |  | Error ^2 | Computed | Error |  | Error ^2 | Computed | Error |  | Error ^2
Salinity | SW density | SW density | Salinity | 20 | 30 | 20 | 30 | 24 | 25.3 | 26 | 20 | 20 |  | 20 | 24 | 24 |  | 24 | 25.3 | 25.3 |  | 25.3 | 26 | 26 |  | 26
g/kg | kg/m3 | g/cm3 | g/L | kg/ms | kg/ms | g/cms | g/cms | g/cms | g/cms | g/cms | g/cms |  |  |  | g/cms |  |  |  | g/cms |  |  |  | g/cms
0 | 998.2 | 0.9982 | 0 | 0.001002 | 0.000797 | 0.01002 | 0.00797 | 0.0092 | 0.0089335 | 0.00879 | 0.01 | 2e-05 | 0.1996% | 4e-05 | 0.0092 | 0 | 0% | 0 | 0.0089 | 3.35e-05 | 0.375% | 0.00011222 | 0.0088 | -1e-05 | -0.1138% | 1e-05 | Sea Water Viscosity Equations
10 | 1005.7 | 1.0057 | 10.057 | 0.001021 | 0.000814 | 0.01021 | 0.00814 | 0.009382 | 0.0091129 | 0.008968 | 0.010227 | -1.6788e-05 | -0.1644% | 2.8184e-05 | 0.0094062 | -2.4197e-05 | -0.2579% | 5.855e-05 | 0.0090984 | 1.4462e-05 | 0.1587% | 2.0916e-05 | 0.0089843 | -1.6263e-05 | -0.1813% | 2.6447e-05 | c = salinity in g/L
20 | 1013.4 | 1.0134 | 20.268 | 0.001043 | 0.000832 | 0.01043 | 0.00832 | 0.009586 | 0.0093117 | 0.009164 | 0.010458 | -2.8084e-05 | -0.2693% | 7.8871e-05 | 0.0096259 | -3.99e-05 | -0.4162% | 0.0001592 | 0.0093047 | 7.0258e-06 | 0.07545% | 4.9362e-06 | 0.009178 | -1.3969e-05 | -0.1524% | 1.9514e-05 | v = dynamic viscosity in g/cm s
30 | 1021.1 | 1.0211 | 30.633 | 0.001065 | 0.000851 | 0.01065 | 0.00851 | 0.009794 | 0.0095158 | 0.009366 | 0.010694 | -4.3934e-05 | -0.4125% | 0.00019302 | 0.0098596 | -6.5579e-05 | -0.6696% | 0.00043006 | 0.0095189 | -3.1263e-06 | -0.03285% | 9.7735e-07 | 0.0093814 | -1.5422e-05 | -0.1647% | 2.3784e-05
40 | 1028.8 | 1.0288 | 41.152 | 0.001089 | 0.000871 | 0.01089 | 0.00871 | 0.010018 | 0.0097346 | 0.009582 | 0.010934 | -4.4387e-05 | -0.4076% | 0.00019702 | 0.010108 | -8.9714e-05 | -0.8955% | 0.00080487 | 0.0097414 | -6.8142e-06 | -0.07% | 4.6433e-06 | 0.0095949 | -1.2928e-05 | -0.1349% | 1.6712e-05 | Temp = 20 deg C:
50 | 1036.5 | 1.0365 | 51.825 | 0.001114 | 0.000891 | 0.01114 | 0.00891 | 0.010248 | 0.0099581 | 0.009802 | 0.011179 | -3.9492e-05 | -0.3545% | 0.00015596 | 0.010371 | -0.00012279 | -1.198% | 0.0015078 | 0.0099724 | -1.4262e-05 | -0.1432% | 2.0339e-05 | 0.0098188 | -1.6797e-05 | -0.1714% | 2.8213e-05
60 | 1044.1 | 1.0441 | 62.646 | 0.00114 | 0.000913 | 0.0114 | 0.00913 | 0.010492 | 0.010197 | 0.010038 | 0.011429 | -2.9158e-05 | -0.2558% | 8.5017e-05 | 0.010649 | -0.00015715 | -1.498% | 0.0024695 | 0.010212 | -1.4961e-05 | -0.1467% | 2.2383e-05 | 0.010053 | -1.5213e-05 | -0.1516% | 2.3143e-05
70 | 1051.8 | 1.0518 | 73.626 | 0.001168 | 0.000936 | 0.01168 | 0.00936 | 0.010752 | 0.01045 | 0.010288 | 0.011684 | -3.6889e-06 | -0.03158% | 1.3608e-06 | 0.010944 | -0.00019156 | -1.782% | 0.0036695 | 0.01046 | -9.9851e-06 | -0.09555% | 9.9703e-06 | 0.010299 | -1.0733e-05 | -0.1043% | 1.152e-05 | Temp = 24 deg C:
80 | 1059.5 | 1.0595 | 84.76 | 0.001197 | 0.00096 | 0.01197 | 0.0096 | 0.011022 | 0.010714 | 0.010548 | 0.011943 | 2.6979e-05 | 0.2254% | 7.2785e-05 | 0.011254 | -0.00023241 | -2.109% | 0.0054016 | 0.010718 | -4.1579e-06 | -0.03881% | 1.7288e-06 | 0.010556 | -7.5762e-06 | -0.07183% | 5.7399e-06
90 | 1067.2 | 1.0672 | 96.048 | 0.001227 | 0.000984 | 0.01227 | 0.00984 | 0.011298 | 0.010982 | 0.010812 | 0.012207 | 6.2794e-05 | 0.5118% | 0.00039431 | 0.011582 | -0.00028422 | -2.516% | 0.0080782 | 0.010985 | -3.016e-06 | -0.02746% | 9.0964e-07 | 0.010824 | -1.2071e-05 | -0.1116% | 1.4571e-05
100 | 1074.9 | 1.0749 | 107.49 | 0.001259 | 0.00101 | 0.01259 | 0.0101 | 0.011594 | 0.01127 | 0.011096 | 0.012476 | 0.0001137 | 0.9031% | 0.0012929 | 0.011928 | -0.00033351 | -2.877% | 0.011123 | 0.011262 | 8.5007e-06 | 0.07543% | 7.2262e-06 | 0.011105 | -8.5512e-06 | -0.07707% | 7.3123e-06 | Temp = 25.3 deg C:
110 | 1082.6 | 1.0826 | 119.086 | 0.001292 | 0.001037 | 0.01292 | 0.01037 | 0.0119 | 0.011568 | 0.01139 | 0.01275 | 0.00016966 | 1.313% | 0.0028784 | 0.012291 | -0.00039079 | -3.284% | 0.015272 | 0.011548 | 2.0149e-05 | 0.1742% | 4.0598e-05 | 0.011397 | -7.3552e-06 | -0.06458% | 5.4099e-06
120 | 1090.3 | 1.0903 | 130.836 | 0.001326 | 0.001064 | 0.01326 | 0.01064 | 0.012212 | 0.011871 | 0.011688 | 0.013029 | 0.0002306 | 1.739% | 0.0053176 | 0.012673 | -0.00046062 | -3.772% | 0.021217 | 0.011845 | 2.6383e-05 | 0.2222% | 6.9604e-05 | 0.011703 | -1.4826e-05 | -0.1268% | 2.1981e-05
[12 empty] | Sum |  | 0.010735 |  | Sum |  | 0.070191 |  | Sum |  | 0.00031646 |  | Sum |  | 0.00021435 | Temp = 26 deg C:

## X. Amy's NaCl Cal. don't use
Sea Water | [6 empty] | Fit Salt Density | -1.8923e-06 |  |  | Fit Fluid Density | -2.9153e-07
[7 empty] | using Excel Solver | -0.0014145 |  |  | using Excel Solver | 0.00071936
[8 empty] | 3.3057 |  |  |  | 0.99817
|  | Density of salt=> |  | 3.35 | (g/cc) | Vary salt density to inprove prediction | [5 empty] | Fit fluid density
|  | Fluid Density |  |  |  | Salt Denisty |  |  | Fluid Density |  |  | Fluid Density
From 1.37 notes | salt conc. | from table | from table | computed | Error | hand fit | Computed | Poly fit | computed | Error | Error ^2 | computed | Error | Error ^2
Concentrative properties of aqueous solutions: conversion tables | (g/l) | (g/cc) | kg/m3 | (g/cc) | (g/cc) | (g/cc) | (g/cc) | (g/cc) | (g/cc) | (g/cc) |  | (g/cc) | (g/cc)
Wolf, Brown and Prentiss | 0 | 0.99821 | 998.2063 | 0.99821 | 0 | 3.35 | 998.2063 | 3.3057 | 0.99821 | 0 | 0 | 0.99817 | -3.8132e-05 | 1.454e-06
| 1 | 0.9989 | 998.9 | 0.99891 | -8.328e-06 | 3.926 | 998.952 | 3.3042 | 0.9989 | 4.2014e-06 | 1.7652e-08 | 0.99889 | -1.2764e-05 | 1.6292e-07
| 2 | 0.9997 | 999.7 | 0.99961 | 8.9644e-05 | 3.9919 | 999.7062 | 3.3028 | 0.9996 | -9.8157e-05 | 9.6348e-06 | 0.99961 | -9.4279e-05 | 8.8886e-06
| 3 | 1.0004 | 1000.4 | 1.0003 | 8.7616e-05 | 3.9541 | 1000.449 | 3.3014 | 1.0003 | -0.00010078 | 1.0156e-05 | 1.0003 | -7.6377e-05 | 5.8335e-06
| 4 | 1.0011 | 1001.1 | 1.001 | 8.5588e-05 | 3.8928 | 1001.1806 | 3.3 | 1.001 | -0.00010366 | 1.0745e-05 | 1.001 | -5.9059e-05 | 3.4879e-06
| 5 | 1.0018 | 1001.8 | 1.0017 | 8.356e-05 | 3.8248 | 1001.9014 | 3.2985 | 1.0017 | -0.0001068 | 1.1407e-05 | 1.0018 | -4.2323e-05 | 1.7912e-06
| 6 | 1.0025 | 1002.5 | 1.0024 | 8.1532e-05 | 3.7342 | 1002.6024 | 3.2971 | 1.0024 | -0.00011022 | 1.2148e-05 | 1.0025 | -2.6171e-05 | 6.849e-07
| 7 | 1.0032 | 1003.2 | 1.0031 | 7.9504e-05 | 3.6699 | 1003.3023 | 3.2957 | 1.0031 | -0.00011389 | 1.2972e-05 | 1.0032 | -1.0601e-05 | 1.1238e-07
| 8 | 1.0039 | 1003.9 | 1.0038 | 7.7476e-05 | 3.6064 | 1003.992 | 3.2942 | 1.0038 | -0.00011784 | 1.3886e-05 | 1.0039 | 4.3855e-06 | 1.9232e-08
| 9 | 1.0046 | 1004.6 | 1.0045 | 7.5448e-05 | 3.5446 | 1004.6718 | 3.2928 | 1.0045 | -0.00012206 | 1.4898e-05 | 1.0046 | 1.8789e-05 | 3.5302e-07
| 10.1 | 1.0053 | 1005.3 | 1.0053 | 3.2175e-06 | 3.4848 | 1005.4132 | 3.2912 | 1.0052 | -5.7006e-05 | 3.2497e-06 | 1.0054 | 0.00010396 | 1.0808e-05
| 12.1 | 1.0068 | 1006.8 | 1.0067 | 9.9162e-05 | 3.4271 | 1006.7819 | 3.2883 | 1.0066 | -0.00016685 | 2.784e-05 | 1.0068 | 2.9734e-05 | 8.8412e-07
| 14.1 | 1.0082 | 1008.2 | 1.0081 | 9.5106e-05 | 3.3715 | 1008.1317 | 3.2853 | 1.008 | -0.0001778 | 3.1613e-05 | 1.0083 | 5.3177e-05 | 2.8278e-06
| 16.2 | 1.0096 | 1009.6 | 1.0096 | 2.0847e-05 | 3.316 | 1009.5297 | 3.2822 | 1.0095 | -0.00012049 | 1.4518e-05 | 1.0097 | 0.00014528 | 2.1107e-05
| 18.2 | 1.011 | 1011 | 1.011 | 1.6791e-05 | 3.2605 | 1010.8343 | 3.2793 | 1.0109 | -0.00013373 | 1.7884e-05 | 1.0112 | 0.00016394 | 2.6877e-05
| 20.2 | 1.0125 | 1012.5 | 1.0124 | 0.00011274 | 3.205 | 1012.1149 | 3.2763 | 1.0123 | -0.00024811 | 6.1558e-05 | 1.0126 | 8.0272e-05 | 6.4437e-06
| 24.4 | 1.0153 | 1015.3 | 1.0153 | -3.5782e-05 | 3.1495 | 1014.8728 | 3.27 | 1.0152 | -0.00014205 | 2.0178e-05 | 1.0155 | 0.00024697 | 6.0995e-05
| 28.5 | 1.0182 | 1018.2 | 1.0182 | -1.4097e-05 | 3.0939 | 1017.5112 | 3.2638 | 1.018 | -0.00021017 | 4.4172e-05 | 1.0184 | 0.00023312 | 5.4343e-05
| 30.6 | 1.0196 | 1019.6 | 1.0197 | -8.8356e-05 | 3.0384 | 1018.7533 | 3.2606 | 1.0194 | -0.00016164 | 2.6126e-05 | 1.0199 | 0.00030759 | 9.4611e-05
from CRC (1994) | 32.7 | 1.0211 | 1021.1 | 1.0212 | -6.2615e-05 | 2.9829 | 1019.9634 | 3.2574 | 1.0209 | -0.00021444 | 4.5983e-05 | 1.0214 | 0.00027949 | 7.8115e-05
Molality
mole mass/kg of solute*
0.1 | 5.8239 | 1.0024 | 1002.3857 | 1.0023 | 9.0832e-05 | 3.4271 | 1002.3339 | 3.2974 | 1.0023 | -0.00011854 | 1.4051e-05 | 1.0023 | -3.7916e-05 | 1.4376e-06
0.25 | 14.5221 | 1.0085 | 1008.5078 | 1.0084 | 0.00010653 | 3.3715 | 1008.4289 | 3.2847 | 1.0083 | -0.00019253 | 3.7069e-05 | 1.0086 | 4.5546e-05 | 2.0745e-06
0.5 | 28.9157 | 1.0185 | 1018.5031 | 1.0185 | -2.8143e-06 | 3.316 | 1018.4177 | 3.2632 | 1.0183 | -0.00022644 | 5.1275e-05 | 1.0187 | 0.00022208 | 4.932e-05
0.75 | 43.1767 | 1.0283 | 1028.2723 | 1.0285 | -0.00024523 | 3.2605 | 1028.1644 | 3.2411 | 1.0281 | -0.00018722 | 3.5052e-05 | 1.0287 | 0.00041194 | 0.00016969
1 | 57.3023 | 1.0378 | 1037.8353 | 1.0384 | -0.00059883 | 3.205 | 1037.6616 | 3.2184 | 1.0377 | -9.94e-05 | 9.8805e-06 | 1.0384 | 0.00059657 | 0.0003559
2 | 112.4156 | 1.0742 | 1074.2189 | 1.0771 | -0.0029063 | 3.1495 | 1074.9923 | 3.1227 | 1.0747 | 0.0004685 | 0.00021949 | 1.0754 | 0.0011324 | 0.0012823
3 | 165.2711 | 1.108 | 1107.9534 | 1.1142 | -0.0062778 | 3.0939 | 1110.1554 | 3.0202 | 1.1089 | 0.00090014 | 0.00081025 | 1.1091 | 0.001141 | 0.001302
4 | 215.8846 | 1.1394 | 1139.4155 | 1.1498 | -0.010348 | 3.0384 | 1143.1665 | 2.9121 | 1.1401 | 0.00067475 | 0.00045529 | 1.1399 | 0.00046424 | 0.00021552
5 | 264.3298 | 1.1689 | 1168.9494 | 1.1838 | -0.014824 | 2.9829 | 1174.0797 | 2.7996 | 1.1683 | -0.00066253 | 0.00043895 | 1.1679 | -0.0010024 | 0.0010047
[9 empty] | Square error |  | 0.0024603 |  |  | 0.0047627
*1 mole NaCl added to 1,000 g of water in this case.
all at 20 c temp
1 mole NaCl => | 58.4425 | g

## x. Other datasets - dont use
Other data sets Jana found for the density of saline waters
These are for other types of salt, or use incorrect units, or are from questionable sources
#1: Hypersaline inland lake water
An Equation of State for Hypersaline Water in Great Salt Lake, Utah, USA
David L. Naftz • Frank J. Millero • Blair F. Jones • W. Reed Green
Salinity ranges from 23-182g/L. Based on equations of state
Temp ºC: | 20 |  | Salt Conc (g/L) | Density of SW (g/cm3) | Mass of Water (g)
Density water: | 998.2063 | kg/m3 | 1 | 0.99906 | 998.0602
Temp in Kalvin: | 293.15 |  | 4 | 1.0012 | 997.2211
|  |  | 10 | 1.0056 | 995.5601
Salinity (g/l) | SW density (kg/m3) | g/cm3 | 16 | 1.0099 | 993.9217
1 | 999.0602 | 0.99906 | 20 | 1.0128 | 992.842
4 | 1001.2211 | 1.0012 | 32 | 1.0217 | 989.6634
10 | 1005.5601 | 1.0056 | 64 | 1.0456 | 981.6303
16 | 1009.9217 | 1.0099 | 80 | 1.0579 | 977.8555
20 | 1012.842 | 1.0128 | 100 | 1.0734 | 973.3635
32 | 1021.6634 | 1.0217 | 128 | 1.0955 | 967.4977
64 | 1045.6303 | 1.0456 | 200 | 1.1547 | 954.6803
80 | 1057.8555 | 1.0579 | 256 | 1.203 | 946.9672
100 | 1073.3635 | 1.0734
128 | 1095.4977 | 1.0955
200 | 1154.6803 | 1.1547
256 | 1202.9672 | 1.203
#2: Seawater, uncertain source
The density of seawater as a function of salinity (5 to 70 g kg␣1) and temperature (0 to 90C) |  |  |  | **Not certain about this source….
F. J. Millero and F. Huang
Salinity (g/kg) | Meas (kg/m3) | g/cm3 | Salt Conc (g/L) | Density of SW (g/cm3) | Mass of Water (g)
8.607 | 6.501 | 1.0065 | 1 | 1.0008 | 999.755
10.943 | 8.263 | 1.0083 | 4 | 1.003 | 999.0142
15.741 | 11.873 | 1.0119 | 10 | 1.0075 | 997.533
17.706 | 13.357 | 1.0134 | 16 | 1.0121 | 996.0524
22.93 | 17.291 | 1.0173 | 20 | 1.0151 | 995.0657
|  |  | 32 | 1.0241 | 992.1071
|  |  | 64 | 1.0482 | 984.2292
|  |  | 80 | 1.0603 | 980.2966
|  |  | 100 | 1.0754 | 975.3868
|  |  | 128 | 1.0965 | 968.5243
|  |  | 200 | 1.1509 | 950.9377
|  |  | 256 | 1.1933 | 937.3186
#3: Seawater online calculator
Online Calculator that takes into account Temp and Salinity
http://www.csgnetwork.com/h2odenscalc.html
* The source assumes ppm = g/L (this is wrong, discount value of source) | [5 empty] | ALL AT 20ºC
Salinity | rho of fluid | rho of fluid
g/L | kg/m3 | g/cm3 |  |  |  | Salt Conc (g/L) | Density of SW (g/cm3) | Mass of Water (g)
4 | 1001.277 | 1.0013 |  |  |  | 1 | 0.99907 | 998.0703
16 | 1010.36 | 1.0104 |  |  |  | 4 | 1.0013 | 997.3122
32 | 1022.504 | 1.0225 |  |  |  | 10 | 1.0058 | 995.81
64 | 1047.112 | 1.0471 |  |  |  | 16 | 1.0103 | 994.3266
128 | 1098.108 | 1.0981 |  |  |  | 20 | 1.0133 | 993.348
[6 empty] | 32 | 1.0225 | 990.4622
[6 empty] | 64 | 1.0471 | 983.133
[6 empty] | 80 | 1.0597 | 979.668
[6 empty] | 100 | 1.0755 | 975.524
[6 empty] | 128 | 1.0981 | 970.0718
[6 empty] | 200 | 1.1579 | 957.924
[6 empty] | 256 | 1.2063 | 950.3394
#4 Seawater From MATLAB scripts |  |  | ALL AT 20ºC
http://www.math.nyu.edu/caos_teaching/physical_oceanography/numerical_exercises/sea_water/sea_water.html
***Salinity is described in PSU or Practical Salinity Scale (PSS) [the conductivity ratio of a sea water sample to a standard KCl solution]
b0 = 8.24493e-1 |  |  | Salt Conc (g/L) | Density of SW (g/cm3) | Mass of Water (g)
b1 = -4.0899e-3 |  |  | 1 | 0.99912 | 998.1208
b2 = 7.6438e-5 |  |  | 4 | 1.0013 | 997.343
b3 = -8.2467e-7 |  |  | 10 | 1.0058 | 995.8046
b4 = 5.3875e-9 |  |  | 16 | 1.0103 | 994.2891
|  |  | 20 | 1.0133 | 993.2916
c0 = -5.72466e-3 |  |  | 32 | 1.0224 | 990.3601
c1 = +1.0227e-4 |  |  | 64 | 1.047 | 982.9917
c2 = -1.6546e-6 |  |  | 80 | 1.0596 | 979.5523
|  |  | 100 | 1.0755 | 975.4826
d0 = 4.8314e-4 |  |  | 128 | 1.0982 | 970.2134
|  |  | 200 | 1.159 | 958.9594
|  |  | 256 | 1.2085 | 952.4913
dens = sw_smow(T) + (b0 + (b1 + (b2 + (b3 + b4*T).*T).*T).*T).*S + (c0 + (c1 + c2*T).*T).*S.*sqrt(S) + d0*S.^2;
dens = sw_smow(T) + (b0 + (b1 + (b2 + (b3 + b4*T).*T).*T).*T).*S + (c0 + (c1 + c2*T).*T).*S.*sqrt(S) + d0*S.^2;
At 20ºC
psu | rho of fluid (g/cm3)
1 | 0.999
4 | 1.0012
10 | 1.0058
16 | 1.0103
20 | 1.0134
32 | 1.0225
64 | 1.0471
80 | 1.0596
100 | 1.0755
128 | 1.0981
200 | 1.1588
256 | 1.2086