## Sheet1
Paramter Location | Parameter | Units | Data Sampling Frequency (Hz) | Data Writing Frequency (Hz) | Acquisition method | Recorded By
Rig Floor | Rate of Penetration (ROP) | ft/hr | N/A1 | 0.1* | Calculation | Weatherford
| Weight on Bit (WOB) | klbs | 12 | 0.1* | Calculation
| Hole Depth | ft | 13 | 0.1* | Calculation
| Bit Depth | ft | 14 | 0.1* | Calculation
| Hookload | klbs | 1 | 0.1* | 4-20 mA
| Revolutions per Minute | RPM | 1 | 0.1* | 4-20 mA
| Torque | k ft lbs | 1 | 0.1* | 4-20 mA
| Standpipe Pressure | psig | 1 | 0.1* | 4-20 mA
| Hook Position | ft | 1 | 0.1* | 4-20 mA
| Block Height | ft | 1 | 0.1* | 4-20 mA
Pump | Pump 1 Rate | SPM | 1 | 0.1* | 4-20 mA
| Pump 2 Rate | SPM | 1 | 0.1* | 4-20 mA
| Pump 3 Rate | bbl/min | 1 | 0.1* | Direct output from unit
| Flow In | gpm | N/A5 | 0.1* | Calculation
Slickline | Slickline Depth | ft | 1 | 1 | N/A | Schlumberger
| Slickline Tension | klbs | 1 | 1 | N/A
PCTB | Pressure | psig | 0.1 | 0.1 | N/A | Geotek
| Temperature | °C | 0.1 | 0.1 | N/A
1 value calculated by taking a 5 second average of block position
2 WOB value is the difference between hook load and maximum hook load
3 a function of maximum bit depth
4 calculated by summing the downward motion of blockheight when hookload exceeds 26 klbs (the acquisition system has been programmed to believe that a hookload of <26 klbs means the string is a slip, and any change in block height is the result of bringing in a new pipe joint, not going downhole).
5 a summation of Pump 1, 2, and 3 converted to gpm. In pump 1 and 2, volumetric rate = 0.116 bbl/stroke*0.95. The 0.95 constant is an assumption that the pumps are operating at 95% efficiency.
* data writing frequency was 0.033 Hz for UT-GOM2-1-H002-01, H002-02, H002-03, and H004-04
Table Caption:
Table n. Summary of parameters recorded during each coring run, their source, sampling/writing frequency, and the third party contractor responsible for providing the data.