## H002 (hidden)
H002 |  |  | Seafloor offset at H (TVDSS-SRD) | -5
Inline - | 7161 |  | Assumed Air Gap | 52 |  | 0.31728
Xline - | 47125 |  | Estimated WD | 6664
Lat. | 27.0008 | 27 DEG, 0 MIN, 2.8548 SEC N
Long. | -90.4267 | 90 DEG, 25 MIN, 36.2856 SEC W
Projection | AGL_UTM15_WGS84_ft | UTM15 NAD27 ft
Event | Measured Depth (MD) | Depth below Sea Level | Depth Below Seafloor | SRD | Lithologic Unit |  | Description | Source | Seismic Depth
unit | fbrf | fbsl | fbsf | SRD |  |  |  |  | m
Sea floor | 6716 | 6664 | 0 | 6669 | 1 |  | Seismic Peak | WAZ seismic | 2032
HRZ-600 | 6974 | 6922 | 258 | 6927 |  |  | Seismic Peak | WAZ seismic | 2112
HRZ-500 | 7054 | 7002 | 338 | 7007 |  |  | Seismic Peak | WAZ seismic | 2133
Top Fracture Filling Hydrates | 7326 | 7274 | 610 | 7279 |  |  | Based upon H well RES | H Well and WAZ seismic | 2220
Fault | 7466 | 7414 | 750 | 7419 |  |  | Offset of seismic reflectors | WAZ seismic | 2262
5' thick sand | 7468 | 7416 | 752 | 7421 |  |  | Based upon H well GR | H Well and WAZ seismic | 2259
HRZ-400 | 7502 | 7450 | 786 | 7455 |  |  | Seismic Peak | WAZ seismic | 2269
Base Fracture Filling Hydrates | 7678 | 7626 | 962 | 7631
HRZ-300 | 7734 | 7682 | 1018 | 7687 |  |  | Seismic Peak | WAZ seismic | 2341
HRZ- 200 / Top Sand - rich section | 8006 | 7954 | 1290 | 7959 | 2 |  | Seismic peak where the GR starts to decrease with depth; marks the top of the sand within which hydrates are present. | H Well and WAZ seismic | 2423
Top Massive Sand | 8030 | 7978 | 1314 | 7983 |  |  | Zero xrossing from trough to strong positive reflector where the GR has a decrease and caliper has an increase | H Well and WAZ seismic | 2440
Top Hydrate - Predicted | 8074 | 8022 | 1358 | 8027
Top Hydrate - Seismic Peak | 8079 | 8027 | 1363 | 8032 |  |  | Seismic max peak of where resistivity log response for the top of gas hydrate occurrence. | H Well and WAZ seismic | 2449
Base of Hydrate - Predicted | 8160 | 8108 | 1444 | 8113 |  |  | 87ft below Top of Hydrate based on H well
Base of Hydrate - Seismic reflector (HRZ 150) | 8163 | 8111 | 1447 | 8116 |  |  | Zero crossing between strong trough beneath the top hydrate peak and the underlying peak | H Well and WAZ seismic | 2473
Base of Sand Unit | 8308 | 8256 | 1592 | 8261 |  |  | Seismic zero crossing from trough to peak | H Well and WAZ seismic | 2526
Base of Channel System | 8399 | 8347 | 1683 | 8352 | 3 |  | Seismic reflector where the GR has a marked increase | H Well and WAZ seismic | 2550
HRZ-100 | 8548 | 8496 | 1832 | 8501 |  |  | Seismic Peak | WAZ seismic | 2591
H002
Thickness | ft
Channel System 1 | 393
Masssive Sand | 278
Hydrate interval (seismic) | #REF!

## H002B (hidden)
H002 |  |  | Seafloor offset at H (TVDSS-SRD) | -5
Inline - | 7162 |  | Assumed Air Gap | 52 |  | 0.31728
Xline - | 47125 |  | Estimated WD | 6664
Lat.
Long.
Projection | WGS84
Event | Measured Depth (MD) | Depth below Sea Level | Depth Below Seafloor | SRD | Lithologic Unit |  | Description | Source | Seismic Depth
unit | fbrf | fbsl | fbsf | SRD |  |  |  |  | m
Sea floor | 6716 | 6664 | 0 | 6669 | 1 |  | Seismic Peak | WAZ seismic | 2032
HRZ-600 | 6974 | 6922 | 258 | 6927 |  |  | Seismic Peak | WAZ seismic | 2112
HRZ-500 | 7054 | 7002 | 338 | 7007 |  |  | Seismic Peak | WAZ seismic | 2133
Top Fracture Filling Hydrates | 7326 | 7274 | 610 | 7279 |  |  | Based upon H well RES | H Well and WAZ seismic | 2220
Fault | 7466 | 7414 | 750 | 7419 |  |  | Offset of seismic reflectors | WAZ seismic | 2262
5' thick sand | 7468 | 7416 | 752 | 7421 |  |  | Based upon H well GR | H Well and WAZ seismic | 2259
HRZ-400 | 7502 | 7450 | 786 | 7455 |  |  | Seismic Peak | WAZ seismic | 2269
Base Fracture Filling Hydrates | 7678 | 7626 | 962 | 7631
HRZ-300 | 7734 | 7682 | 1018 | 7687 |  |  | Seismic Peak | WAZ seismic | 2341
HRZ- 200 / Top Sand - rich section | 8006 | 7954 | 1290 | 7959 | 2 |  | Seismic peak where the GR starts to decrease with depth; marks the top of the sand within which hydrates are present. | H Well and WAZ seismic | 2423
Top Massive Sand | 8030 | 7978 | 1314 | 7983 |  |  | Zero xrossing from trough to strong positive reflector where the GR has a decrease and caliper has an increase | H Well and WAZ seismic | 2440
Top Hydrate - Predicted | 8074 | 8022 | 1358 | 8027
Top Hydrate - Seismic Peak | 8079 | 8027 | 1363 | 8032 |  |  | Seismic max peak of where resistivity log response for the top of gas hydrate occurrence. | H Well and WAZ seismic | 2449
Base of Hydrate - Predicted | 8160 | 8108 | 1444 | 8113 |  |  | 87ft below Top of Hydrate based on H well
Base of Hydrate - Seismic reflector (HRZ 150) | 8163 | 8111 | 1447 | 8116 |  |  | Zero crossing between strong trough beneath the top hydrate peak and the underlying peak | H Well and WAZ seismic | 2473
Base of Sand Unit | 8308 | 8256 | 1592 | 8261 |  |  | Seismic zero crossing from trough to peak | H Well and WAZ seismic | 2526
Base of Channel System | 8399 | 8347 | 1683 | 8352 | 3 |  | Seismic reflector where the GR has a marked increase | H Well and WAZ seismic | 2550
HRZ-100 | 8548 | 8496 | 1832 | 8501 |  |  | Seismic Peak | WAZ seismic | 2591
H002
Thickness | ft
Channel System 1 | 393
Masssive Sand | 278
Hydrate interval (seismic) | #REF!

## H002C
H002C |  |  | Seafloor offset at H (TVDSS-SRD) | -2
Inline - | 7162 |  | Assumed Air Gap | 52 |  | 0.31728
Xline - | 47125 |  | Estimated WD | 6667
Lat. | 27.0008 |  | Observed Seafloor RKB | 6719
Long. | -90.4266
Projection | WGS84
SEAFLOOR NOW REFERENCED TO OBSERVED NOT SRD
Event | Depth below Rig Floor | Depth below Sea Level | Depth Below Seafloor | Seismic Reference Depth | Lithostratigraphic Unit |  | Description | Source | Seismic Depth
unit | fbrf | fbsl | fbsf | ft |  |  |  |  | m
Sea floor | 6719 | 6667 | 0 | 6669 | I |  | Seismic Peak | WAZ seismic | 2032
Top Fracture Filling Hydrates | 7329 | 7277 | 610 | 7279 |  |  | Seismic Peak | WAZ seismic | 2112
Fault | 7469 | 7417 | 750 | 7419 |  |  | Seismic Peak | WAZ seismic | 2133
5' thick sand | 7471 | 7419 | 752 | 7421 |  |  | Based upon H well RES | H Well and WAZ seismic | 2220
Base Fracture Filling Hydrates | 7681 | 7629 | 962 | 7631 |  |  | Offset of seismic reflectors | WAZ seismic | 2262
Top Sand - rich section | 8033 | 7981 | 1314 | 7983 | II |  | Seismic Peak | WAZ seismic | 2269
Top Hydrate - Predicted | 8082 | 8030 | 1363 | 8032
Top Hydrate - Seismic Peak | 8163 | 8111 | 1444 | 8113 |  |  | Seismic Peak | WAZ seismic | 2341
Base of Main Hydrate Reservoir - Predicted | 8311 | 8259 | 1592 | 8261 |  |  | Seismic peak where the GR starts to decrease with depth; marks the top of the sand within which hydrates are present. | H Well and WAZ seismic | 2423
Base of Sand Unit | 8402 | 8350 | 1683 | 8352 |  |  | Zero xrossing from trough to strong positive reflector where the GR has a decrease and caliper has an increase | H Well and WAZ seismic | 2440
Base of Channel System | 8551 | 8499 | 1832 | 8501 | III
[7 empty] | Seismic max peak of where resistivity log response for the top of gas hydrate occurrence. | H Well and WAZ seismic | 2449
| ft |  |  | H002C |  |  | 86ft below Top of Hydrate based on H well
Thickness | #REF! | [5 empty] | Seismic zero crossing from trough to peak | H Well and WAZ seismic | 2526
Channel System 1 | 278 | [5 empty] | Seismic reflector where the GR has a marked increase | H Well and WAZ seismic | 2550
Masssive Sand | #REF! | [5 empty] | Seismic Peak | WAZ seismic | 2591
Hydrate interval (seismic)
| 8171 | 8119 | 1452 | 8121
Base of Hydrate - Seismic reflector (HRZ 150)
[7 empty] | Zero crossing between strong trough beneath the top hydrate peak and the underlying peak | H Well and WAZ seismic | 2473

## GC955H-001
GC955H-001
Inline - | 7162
Xline - | 47129
Latitude | 27.000854° N | 27 DEG, 0.0513 MIN N |  |  | Seafloor offset at H (TVDSS-SRD) |  | -5 |  |  | 0.3168
Longitude | 90.426394° W | 90 DEG, 25.5837 MIN W |  |  | Known Air Gap |  | 51 | collett et al., personal Communication.
Projection | AGL_UTM15_WGS84_ft |  |  |  | known Water Depth from H-Well |  | 6667 | logic | 6667
[5 empty] | Seismic Shift at Top Hydrate |  | -5
[5 empty] | Hydrate reservoir1 thickness |  | 86
Event | Measured Depth (MD) | Depth below Sea Level | Depth Below Seafloor | Seismic Depth, from reference datum | Description | Source | Lithostratigraphic Unit
unit | fbrf | fbsl | fbsf | fbrf
Sea floor | 6718 | 6667 | 0 | 6672 | Seismic Peak | WAZ seismic | I | 0 | Sea floor
HRZ-600 | 6984 | 6933 | 266 | 6938 | Seismic Peak | WAZ seismic |  | 81.0768 | HRZ-600
HRZ-500 | 7046 | 6995 | 328 | 7000 | Seismic Peak | WAZ seismic |  | 99.9744 | HRZ-500
Top Fracture Filling Hydrates | 7349 | 7298 | 631 | 7303 | Based upon H well RES | H Well and WAZ seismic |  | 192.3288 | Top Fracture Filling Hydrates
Fault | 7396 | 7345 | 678 | 7350 |  |  |  | 206.6544 | Fault
5' thick sand | 7468 | 7417 | 750 | 7422 | Based upon H well GR and RES | H Well and WAZ seismic |  | 228.6 | 5' thick sand
HRZ-400 | 7505 | 7454 | 787 | 7459 | Seismic Peak | WAZ seismic |  | 239.8776 | HRZ-400
Base Fracture Filling Hydrates | 7692 | 7641 | 974 | 7646 | Resist log |  |  | 296.8752 | Base Fracture Filling Hydrates
HRZ-300 | 7728 | 7677 | 1010 | 7682 | Seismic Peak | WAZ seismic |  | 307.848 | HRZ-300
HRZ- 200 / Top Sand - rich section | 8000 | 7949 | 1282 | 7954 | Seismic peak where the GR starts to decrease with depth; marks the top of the sand within which hydrates are present. | H Well and WAZ seismic | II | 390.7536 | HRZ- 200 / Top Sand - rich section
Top Massive Sand | 8049 | 7998 | 1331 | 8003 | Seismic zero crossing from trough to large peak reflector where the GR has a marked decrease | H Well and WAZ seismic |  | 405.6888 | Top Massive Sand
Top Hydrate - Log based | 8076 | 8025 | 1358 | 8030 |  | H Well and WAZ seismic |  | 413.9184 | Top Hydrate - Log based
Top Hydrate- Seismic | 8081 | 8030 | 1363 | 8035 | Seismic max peak of where resistivity log response for the top of gas hydrate occurrence. |  |  | 415.4424 | Top Hydrate- Seismic
Base of hydrate - log response | 8162 | 8111 | 1444 | 8116 |  |  |  | 440.1312 | Base of hydrate - log response
Base of Hydrate - Seismic | 8166 | 8115 | 1448 | 8120 | Zero crossing between strong trough beneath the top hydrate peak and the underlying peak | H Well and WAZ seismic |  | 441.3504 | Base of Hydrate - Seismic
Base of Sand Unit | 8324 | 8273 | 1606 | 8278 | Zero crossing from trough to peak where the GR has a marked increase | H Well and WAZ seismic |  | 489.5088 | Base of Sand Unit
Base of Channel System | 8411 | 8360 | 1693 | 8365 | Seismic reflector where the GR has a marked increase | H Well and WAZ seismic | III | 516.0264 | Base of Channel System
HRZ-100 | 8552 | 8501 | 1834 | 8506 | Seismic Peak | WAZ seismic |  | 559.0032 | HRZ-100
[8 empty] | 0 | GC955H-001
Thickness | ft
Channel System 1 | 411
Masssive Sand | 275
Hydrate interval | 86
Top Cores 1-6 | 8015
Base Cores 1-6 | 8075
Top Cores 7-10 | 8105
Base Cores 7-10 | 8145

## H005 (hidden)
H005 |  |  |  | Seafloor offset at H (TVDSS-SRD) | -5
Inline - | 7163 |  |  | Assumed Air Gap | 52
Xline - | 47125 |  |  | Estimated WD | 6672
Lat. | 27.0004 | 27 DEG, 0 MIN, 1.4112 SEC N
Long. | -90.4263 | 90 DEG, 25 MIN, 34.7952 SEC W
Projection | AGL_UTM15_WGS84_ft | UTM15 NAD27 ft
Event | Measured Depth | Depth below Sea Level | Depth Below Seafloor | Seismic Depth, from reference datum | Lithologic Unit | Description | Source
unit | fbrf | fbsl | fbsf | ft
Sea floor | 6724 | 6672 | 0 | 6677 | 1 | Seismic Peak | WAZ seismic
HRZ-600 | 6992 | 6940 | 268 | 6945 |  | Seismic Peak | WAZ seismic
HRZ-500 | 7058 | 7006 | 334 | 7011 |  | Seismic Peak | WAZ seismic
Fault | 7203 | 7151 | 479 | 7156 |  | Offset of seismic reflectors | WAZ seismic
Top Fracture Filling Hydrates | 7288 | 7236 | 564 | 7241 |  | Based upon Hwell Resistivity and proximity to fault | H Well and WAZ seismic
5' Sand | 7474 | 7422 | 750 | 7427 |  | from H well. | H Well and WAZ seismic
HRZ-400 | 7498 | 7446 | 774 | 7451 |  | Seismic Peak | WAZ seismic
Base Fracture Filling Hydrates | 7701 | 7649 | 977 | 7654 |  | from H well.
HRZ-300 | 7729 | 7677 | 1005 | 7682 |  | Seismic Peak | WAZ seismic
HRZ- 200 / Top Sand - rich section | 7999 | 7947 | 1275 | 7952 | 2 | Seismic peak where the GR starts to decrease with depth; marks the top of the sand within which hydrates are present. | H Well and WAZ seismic
Top Massive Sand | 8052 | 8000 | 1328 | 8005 |  | Seismic zero crossing from trough to large peak reflector where the GR has a marked decrease | H Well and WAZ seismic
Top Hydrate - Predicted | 8084 | 8032 | 1360 | 8037 |  | Seismic max peak of where resistivity log response for the top of gas hydrate occurrence. | H Well and WAZ seismic
Top of hydrate - seismic | 8089 | 8037 | 1365 | 8042
Base of Hydrate - Predicted | 8170 | 8118 | 1446 | 8123 |  | 87ft below Top of Hydrate based on H well | H Well
Base of hydrate - Seismic | 8181 | 8129 | 1457 | 8134 |  | Zero crossing between strong trough beneath the top hydrate peak and the underlying peak | H Well and WAZ seismic
Base of Sand Unit | 8381 | 8329 | 1657 | 8334 |  | Seismic zero crossing from trough to peak | H Well and WAZ seismic
Base of Channel System | 8449 | 8397 | 1725 | 8402 | 3 | Seismic reflector where the GR has a marked increase | H Well and WAZ seismic
HRZ-100 | 8546 | 8494 | 1822 | 8499 |  | Seismic Peak | WAZ seismic
H005
Thickness | ft
Channel System 1 | 450
Masssive Sand | 329
Hydrate interval | 86
Sea floor | Sea floor
HRZ-600 | HRZ-600
HRZ-500 | HRZ-500
Fault | Fault
Top Fracture Filling Hydrates | Top Fracture Filling Hydrates
5' thick sand | 5' Sand
HRZ-400 | HRZ-400
Base Fracture Filling Hydrates | Base Fracture Filling Hydrates
HRZ-300 | HRZ-300
HRZ- 200 / Top Sand - rich section | HRZ- 200 / Top Sand - rich section
Top Massive Sand | Top Massive Sand
Top Hydrate | Top Hydrate
Base of Interbedded hydrate | Base of Interbedded hydrate
HRZ-150 | HRZ-150
Base of Massive Sand | Base of Massive Sand
Base of Channel System | Base of Channel System
HRZ-100 | HRZ-100