## Gas analyses
Hole | Core | Section | Depth top | Depth bottom | Sample | Syringe | Oxygen | Nitrogen | Methane | Ethane | Propane
|  |  | mbsf | mbsf |  |  | % | % | % | ppm | presence
H002 | 04CS | 1 | 418.49 | 418.7584 | 1 | 1G | 1.1575 | 5.7914 | 93.0406 | 105.0648 | x
H002 | 04CS | 1 | 418.49 | 418.7584 | 2 | 2G | 0.43352 | 2.4195 | 97.1349 | 121.3734 | -
H002 | 04CS | 1 | 418.49 | 418.7584 | 3 | 3G | 0.42803 | 2.1894 | 97.367 | 156.6074 | -
H002 | 04CS | 1 | 418.49 | 418.7584 | 4 | 4G | 0.56045 | 2.2288 | 97.1935 | 172.3696 | -
H002 | 04CS | 1 | 418.49 | 418.7584 | 5 | 5G | 0.32562 | 1.5991 | 98.0575 | 177.858 | -
H002 | 04CS | 1 | 418.49 | 418.7584 | 6 | 6G | 0.28513 | 1.4227 | 98.2743 | 178.3264 | -
H002 | 04CS | 1 | 418.49 | 418.7584 | 7 | 7G | 0.31624 | 1.5048 | 98.1609 | 180.9066 | -
H002 | 04CS | 1 | 418.49 | 418.7584 | 8 | 8G | 0.27062 | 1.3697 | 98.3409 | 188.6262 | -
H002 | 04CS | 1 | 418.49 | 418.7584 | 9 | 9G | 0.28739 | 1.3415 | 98.3526 | 185.2616 | -
H002 | 04CS | 1 | 418.49 | 418.7584 | 10 | 10G | 0.23781 | 1.2224 | 98.5207 | 191.1492 | -
H002 | 04CS | 3 | 419.79 | 419.8804 | 1 | 1Y | 1.3201 | 6.271 | 92.3948 | 139.693 | x
H002 | 04CS | 3 | 419.79 | 419.8804 | 2 | 2Y | 0.29563 | 1.9539 | 97.7347 | 157.1986 | x
H002 | 04CS | 3 | 419.79 | 419.8804 | 3 | 3Y | 0.27502 | 1.7252 | 97.9839 | 158.4191 | -
H002 | 04CS | 3 | 419.79 | 419.8804 | 4 | 4Y | 0.32478 | 2.2247 | 97.4328 | 176.9249 | -
H002 | 04CS | 3 | 419.79 | 419.8804 | 5 | 5Y | 0.36355 | 2.626 | 96.9931 | 172.9601 | -

## Gas samples
Hole | Core | Section | Depth top (mbsf) | Depth bottom (mbsf) | Date | Time | Degassing P (bar) | Type | Sample # | Chamber
H002 | 04CS | 3 | 419.79 | 419.8804 | 2017-05-16 | 13:33 | 60 | Copper | 1 | bubble
H002 | 04CS | 3 | 419.79 | 419.8804 | 2017-05-16 | 16:47 | 60 - 13 | Copper | 2 | gas
H002 | 04CS | 3 | 419.79 | 419.8804 | 2017-05-16 | 20:14 | 13 - 6 | Copper | 3 | bubble
H002 | 04CS | 1 | 418.49 | 418.7584 | 2017-05-17 | 7:55 | 74 | Copper | 4 | bubble
H002 | 04CS | 1 | 418.49 | 418.7584 | 2017-05-17 | 7:55 | - | Copper | 5 | -
H002 | 04CS | 1 | 418.49 | 418.7584 | 2017-05-17 | 16:32 | 76-60 | Copper | 6 | bubble
H002 | 04CS | 1 | 418.49 | 418.7584 | 2017-05-17 | 16:32 | 76-60 | Steel | A | bubble
H002 | 04CS | 1 | 418.49 | 418.7584 | 2017-05-17 | 22:52 | 71-64 | Copper | 7 | bubble
H002 | 04CS | 1 | 418.49 | 418.7584 | 2017-05-18 | 7:18 | 69-63 | Copper | 8 | bubble
H002 | 04CS | 1 | 418.49 | 418.7584 | 2017-05-18 | 7:18 | 69-63 | Steel | B | bubble
H002 | 04CS | 1 | 418.49 | 418.7584 | 2017-05-18 | 17:50 | 64-57 | Copper | 9 | bubble
H002 | 04CS | 1 | 418.49 | 418.7584 | 2017-05-18 | 17:50 | 64-57 | Steel | C | bubble
H002 | 04CS | 1 | 418.49 | 418.7584 | 2017-05-18 | 22:30 |  | Copper | 10 | bubble
H002 | 04CS | 1 | 418.49 | 418.7584 | 2017-05-18 | 22:30 |  | Steel | D | bubble
H002 | 04CS | 1 | 418.49 | 418.7584 | 2017-05-19 | 2:20 | 7 to 4 | Copper | 11 | bubble
H002 | 04CS | 1 | 418.49 | 418.7584 | 2017-05-19 | 3:00 | 4 to 0 | Copper | 12 | bubble

## Headspace
Hole | Core | Section | Interval from (cm) | Interval to (cm) | Depth (mbsf) | Sample type | Date sampled | Time sampled
H002 | 01CS | 1 | 79 | 79 | 410.14 | Headspace gas | 2017-05-12 | 13:45
H002 | 02CS | 2 | 45 | 45 | 413.29 | Headspace gas | 2017-05-12 | 21:10
H002 | 02CS | 4 | 93 | 93 | 415.57 | Headspace gas | 2017-05-12 | 21:10
H002 | 05CS | 1 | 5 | 5 | 421.59 | Headspace gas | 2017-05-14 | 0:13
H002 | 06CS | 5 | 19 | 19 | 427.97 | Headspace gas | 2017-05-14 | 8:40
H002 | 08CS | 4 | 37 | 37 | 433.4 | Headspace gas | 2017-05-14 | 15:45
H002 | 08CS | 1 | 28 | 28 | 430.96 | Headspace gas | 2017-05-14 | 17:18
H002 | 07CS | 1 | 6 | 6 | 427.69 | Headspace gas | 2017-05-14 | 18:11

## PW
Hole | Core | Section | Interval from (cm) | Interval to (cm) | Length (cm) | Depth top (mbsf) | Depth bottom (msbf) | Sample type | Date sampled | Time sampled
H002 | 01CS | 1 | 5 | 20 | 15 | 409.4 | 409.55 | Pore water | 2017-05-12 | 13:45
H002 | 02CS | 2 | 45 | 60 | 15 | 413.29 | 413.44 | Pore water | 2017-05-12 | 21:10
H002 | 06CS | 4 | 72 | 81 | 9 | 427.5 | 427.59 | Pore water | 2017-05-14 | 8:40
H002 | 08CS | 4 | 25 | 37 | 12 | 433.28 | 433.4 | Pore water | 2017-05-14 | 15:45
H002 | 08CS | 1 | 31 | 57 | 26 | 430.99 | 431.25 | Pore water | 2017-05-14 | 17:18

## PW-results
Hole | Core | Section | Interval from (cm) | Interval to (cm) | Length (cm) | Depth top (mbsf) | Depth bottom (msbf) | Recovered volume (mL) | Salinity (psu) | Chloride (titration) (mM) | Chloride (IC) (mM) | Bromide (mM) | Sulfate (mM) | Notes
H002 | 01CS | 1 | 5 | 20 | 15 | 409.4 | 409.55 | 8 | 8 | 149.9756 | 148.0085 | 0.74647 | 6.6738 | Sample bag had a leak, likely exposed to O2 during storage. Silt w/interbedded clay
H002 | 02CS | 2 | 45 | 60 | 15 | 413.29 | 413.44 | 1 | 3 | - | - | - | - | Mainly silt
H002 | 06CS | 4 | 72 | 81 | 9 | 427.5 | 427.59 | 2 | 14 | - | 278.5652 | 0.48415 | 5.4091 | Silt with clay transitions
H002 | 08CS | 4 | 25 | 37 | 12 | 433.28 | 433.4 | 4.5 | 6 | 343.7753 | 350.0156 | 2.2363 | 9.1122 | Silt with mm thick clay interbeds
H002 | 08CS | 1 | 31 | 57 | 26 | 430.99 | 431.25 | 11 | 19 | 161.0128 | 163.1714 | 0.29112 | 5.3712 | Sample not in core liner, compressed during transit to UW, clay with interbedded silt
H002 | 01CS | - | - | - | - | - | - | 50 | - | 474.2735 | 483.3489 | - | 27.6911 | Drilling fluid sample

## Drill
Hole | Core | Sample type | Date sampled | Time sampled
H002 | 01CS | Drilling fluid | 2017-05-12 | 8:26
H002 | 04CS | Drilling fluid | 2017-05-13 | 7:26
H002 | 07CS | Drilling fluid | 2017-05-14 | 9:26
H002 | 04CS | PCATS water | 2017-05-13 | 21:28

## MBIO
Hole | Core | Section | Interval from (cm) | Interval to (cm) | Length (cm) | Depth top (mbsf) | Depth bottom (mbsf) | Sample type | Date sampled | Time sampled
H002 | 01CS | 1 | 20 | 35 | 15 | 409.55 | 409.7 | Microbiology | 2017-05-12 | 13:45
H002 | 02CS | 2 | 60 | 75 | 15 | 413.44 | 413.59 | Microbiology | 2017-05-12 | 21:10
H002 | 06CS | 4 | 62 | 72 | 10 | 427.4 | 427.5 | Microbiology | 2017-05-14 | 8:40
H002 | 08CS | 4 | 9 | 25 | 16 | 433.12 | 433.28 | Microbiology | 2017-05-14 | 15:45
H002 | 08CS | 1 | 31 | 57 | 26 | 430.99 | 431.25 | Microbiology | 2017-05-14 | 17:18