## Sheet1
Report Date: 5-7-17 |  |  | POB: 121
Fuel Onboard | m3 | 802
Fuel Consumed | m3 | 22
Fuel Received | m3 | 0
Potable Water Onboard | m3 | 98
Potable Water Consumed | m3 | 43
Potable Water Received | m3 | 38
Lube Oil Onboard | m3 | 6.5
Lube Oil Consumed | m3 | 0
Lube Oil Received | m3 | 0
Cloud Coverage | % | 20
Air Temp | °F | 72
Pitch | ° | 0.1
Roll | ° | 0.1
Heave | m | 0
Sea state | ft | 1-2
Wind | Direction | SE | Speed (kts) | 1
Current | Direction | N/A | Speed (kts) | N/A
Daily Log & Marine Report:
Vessel undeway towards GC955 and doing arrival checklist and DP setup
DP Workstations restarted | 1425
1nm off location | 1605
Begin ballasting | 1608
JSAH selected/ Vessel on DP | 1610
Stbd Hydrophone pole deployed | 1642
Port Hydrophone pole deployed | 1700
T1 &T2 in desk | 1705
XLS 10 off deck | 1915
360 crane subsea with beacons | 1931
Ballasting complete to 14.7m | 1957
Well center beacon set | 2225
N beacon set | 2233
S beacon set | 2305
360 crane out of water | 2310
W beacon set | 2332