## May-Discharge Form
RIG: |  | Helix Q4000 | [8 empty] | Permittee: |  | University of Texas | [6 empty] | ESIA Approval Reference # | [8 empty] | Avg. # of | Certified
BLOCK # |  | GC 955 | [8 empty] | Address: | [17 empty] | People | MSD? (Y/N)
MO/YR: |  | May/2017 | [17 empty] | SURFACE LOCATION: |  |  |  | Green Canyon 955 | [5 empty] | Y
WELL |  | OCS-G 30344 H002 | [26 empty] | Last Inspection
Day | Time | Monitored by (Initials) | Deck Drainage | Drill Fluids | [5 empty] | Drill Cuttings |  |  |  |  | Well Treatment |  |  | Sanitary Waste |  | Domestic Waste | Misc. Dsc. | Pipeline Brines |  | Miscellaneous Discharge - Chemically Treated |  |  |  | Y | Painting/Sandblasting (Y or N)
|  |  |  | WBM & SBM | [5 empty] | WBM & SBM |  | SBM Only | [15 empty] | N | Sub Sea Fluid (Yor N)
|  |  |  | Barite Results |  | LC 50* | Free Oil | Hourly Dischrge Rate | Discharge Volume to Seafloor | Volume | Free Oil |  |  |  | Completion | O&G | Free Oil |  |  |  |  | O&G | Free Oil |  |  |  |  | REMARKS
|  |  | Free Oil | Mercury | Cadmium | Sample | SST |  |  | BBLs | SST | ROC | Crude | LC 50** | Workover | Sample | SST | TRC | Solids | Solids | Free Oil | Sample | SST | Volume | Identity | Toxicity | Free Oil
|  |  | Daily Visual | Results | Results | Taken | Sheen |  |  |  | Sheen | Daily | Weekly | Sample | Volume | Taken | Sheen | Results | Solids | Solids | Sheen | Taken | Sheen | BPD | Type | Sample | Sheen
|  |  | Sheen Noted | mg/kg | mg/kg | Y or N | Results | WBM only | WBM only |  | Results | Retort | RPE | Taken | BBLs | Y or N | Results | mg/l | Noted | Noted | Noted | Y or N | Results |  | or | Taken | Noted
|  |  | Y or N |  |  |  | P or F | bbls/hr | bbls |  | P or F | % | P or F | Y or N |  |  | P or F |  | Y or N | Y or N | Y or N |  | P or F |  | Location | Y or N | Y or N
1
2
3
4
5
6 | 18:00 | KJL | N | N/A | N | N | N/A | 0 | 0 | N/A | N/A | N/A | N/A | N/A | N/A | N/A | N/A | 1.0 | N | N | N | N/A | N/A | N/A | N/A | N/A | N/A | Arrived on location. Began working M/V.
7 | 12:00 | KJL | N | N/A | N | N | N/A | 0 | 0 | N/A | N/A | N/A | N/A | N/A | N/A | N/A | N/A | 1.0 | N | N | N | N/A | N/A | N/A | N/A | N/A | N/A | Performing Top Drive Inspection/Take on WBM and chems.
8 | 12:00 | KJL | N | N/A | N | Y | N/A | 0 | 0 | N/A | N/A | N/A | N/A | N/A | N/A | N/A | N/A | 1.0 | N | N | N | N/A | N/A | N/A | N/A | N/A | N/A | Continue Top Drive Inspection/Grab LC-50 sample
9 | 12:00 | KJL | N | N/A | N | N | N/A | 0 | 0 | N/A | N/A | N/A | N/A | N/A | N/A | N/A | N/A | 1.0 | N | N | N | N/A | N/A | N/A | N/A | N/A | N/A | Making up doubles/TIH w/ BHA/Shallow test
10 | 12:00 | KJL | N | N/A | N | N | N/A | 0 | 0 | N/A | N/A | N/A | N/A | N/A | N/A | N/A | N/A | 1.0 | N | N | N | N/A | N/A | N/A | N/A | N/A | N/A | TIH w/ BHA/Tag Bottom/Begin Drilling Hole A
11 | 12:15 | KJL | N | .017 | .24 | N | N/A | 4.2 | 100 | N/A | N/A | N/A | N/A | N/A | N/A | N/A | N/A | 1.0 | N | N | N | N/A | N/A | N/A | N/A | N/A | N/A | Drilling Pilot Hole A w/ seawater gel & sweeps
12 | 12:25 | KJL | N | N/A | N | N | N/A | 26 | 626 | N/A | N/A | N/A | N/A | N/A | N/A | N/A | N/A | 1.0 | N | N | N | N/A | N/A | N/A | N/A | N/A | N/A | Cut and retrieved 1st and 2nd core/Troubleshoot core
13
14
15
16
17
18
19
20
21
22
23
24
25
26
27
28
29
30
31
[5 empty] | *Mysid LC50 for WBM & SBM | [5 empty] | ** Lepto Sediment LC50 for SBM only | [10 empty] | Miscellaneous Discharges include: Desalinization Unit Discharge; Uncontaminated Bilge Waster; Uncontaminated Ballast Water;Uncontaminated Seawater (i.e. Fire training); Uncontaminated Freshwater; Boiler Blowdown; Excess Cement Slurry

## Instructions
Apache Suriname Corporation LDC
Instructions for Drilling/Workover Discharge Reports
Please complete the top of the Discharge Report including: Rig Name, month/year, Well Name/Number, Block (Surface Location only), Number of people on board, MSD information, and signature.
Painting/Sandblasting: Be sure to enter Y if there was any painting or sandblasting activity in the lease block during the month, or N if there was not.
Sub Sea Fluids: Enter Y if there were any sub sea fluids discharged during the month or N if there were not.
Enter the time of observation and the initials of the person doing the observation each day.
------------------------RECORD TIME & INITIALS AT EACH DAILY ENTRY---------------------
Deck Drainage: (including stormwater)
·Free Oil – Record sheen observations daily.
If no sheen observed, record N.
If there is a sheen observed, record Y.
If no deck drainage discharge, record N/D
Drilling Fluids: (including mud displaced from the well during completion or workover)
· Barite Results - Record results for Mercury and Cadmium for each lot used on the day
of delivery (leave other days blank),
Include a copy of the delivery ticket (and results page, if separate) with NPDES report
·LC 50 – Record a Y on each day an LC50 sample (mud) is collected. (leave other
days blank)
·Hourly Discharge Rate – record the estimated highest hourly discharge rate in barrels
per hour (bbls/hr) daily when discharging.
·Discharge Volume to Seafloor – record the estimated discharge to seafloor in barrels
for WBM only.
·Free Oil – Record Static Sheen Test results weekly.
If test passes, record P on day of test. (leave other days blank)
If test fails, record F on day of test. (leave other days blank.)
If no drilling fluid discharge, leave blank or record N/D.
Drill Cuttings: (including cured cement when drilling plugs)
·Volume – Record the estimated discharge volume in barrels daily when discharging.
·Free Oil – Record static Sheen Test Results weekly
If test passes, record P on day of test. (leave other days blank)
If test fails, record F on day of test. (leave other days blank.)
If no drill cuttings discharge, leave blank or record N/D.
SBM Only: (leave this portion blank if using water based mud)
·ROC (Retention on Cuttings) – Enter daily ROC % result
·RPE (Reverse Phase Extraction) – Enter RPE test results weekly
If test passed, record P on day of test. (leave other days blank)
If test fails, record F on day of test. (leave other days blank.)
If no SBM cuttings discharge, or not using synthetic based fluids, leave blank
or record N/D.
·LC 50** – Record a Y on each day a mud sample is collected for SBM fluids only.
other days blank)
Apache Suriname Corporation LDC
Instructions for Drilling/Workover Discharge Reports
Well Treatment: (including completion fluid, workover fluid, flowback, etc.)
·Volume – Record flow volume in barrels when discharging.
·Oil & Grease – Record a Y on day’s oil & grease sample is collected. (leave other days
blank)
·Free Oil – Record Static Sheen Test results for each day of discharge.
If test passes, record P on day of test. (leave other days blank)
If test fails, record F on day of test. (leave other days blank.)
If no well treatment discharge, record N/D
Please note: proppants are now considered "Produced Sand" , NOT an allowable discharge.
Sanitary Waste:
·TRC Results – (only required if more than 9 people on board for 30 days or more)
Record monthly results on day tested. (leave other days blank)
·Floating Solids – Record floating solids observations daily when discharging.
If no floating solids are observed, record N.
If solids are observed, record Y.
If no sanitary waste discharge, record N/D.
If approved MSD in operation for the month: Record “MSD” on any one day of the month in
the TRC or Floating Solids columns), or leave blank (as long as MSD information is
recorded at the top of the page)
Domestic Waste Solids:
·Floating Solids - Record solids observations daily when discharging.
If no floating solids observed, record N.
If floating solids observed, record Y.
If no domestic discharge, record N/D.
Miscellaneous Discharge:
·Free Oil - Record sheen observations weekly when discharging.
If no sheen observed, record N on day observation is made. (leave other days
blank)
If sheen observed, record Y on day observation is made. (leave other days
blank)
If no miscellaneous discharge, record N/D.
Allowable Miscellaneous Discharges: desalination unit discharge; diatomaceous earth filter media; blowout preventer fluid; uncontaminated ballast water; uncontaminated bilge water; mud, cuttings & cement at the seafloor; uncontaminated freshwater; uncontaminated seawater; boiler blowdown; source water & sand; excess cement slurry, hydrate control fluid.
Sub Sea Fluids: these Miscellaneous Discharges fluids are require to have an annual toxicity test (Usually performed by the vendor): subsea wellhead preservation fluids; subsea production control fluid; hydrate control fluid; umbilical steel tube storage fluid; leak tracer fluid & riser tensioner fluids. Send a Certificate of Compliance for sub sea toxicity with the NPDES report for any of these fluids used during the month.
Apache Suriname Corporation LDC
Instructions for Drilling/Workover Discharge Reports
Pipeline Brines: (used for pipeline/equipment preservation)
·Oil & Grease – Record a Y on day’s oil & grease sample is collected. (leave other days
blank) NOTE: required prior to discharge
·Free Oil – Record Static Sheen Test results NOTE: required prior to discharge.
If test passes, record P on day of test. (leave other days blank)
If test fails, fluid may not be discharged
If no pipeline brines discharge, record N/D
Miscellaneous Discharge Chemically Treated Seawater or Freshwater:
·Volume – Record estimated flow volume in barrel. If no discharge, record N/D or 0
·Identity – Record identity of source (ie 10” pipe, 14” pipe, watermaker, etc) If no
discharge, leave blank
·Toxicity – If sample taken, record Y on that day, (Leave other days blank) If no
discharge, leave blank
·Free Oil – Record observations weekly. If no discharge, leave blank
If no sheen observed, record N on day observation is made. (Leave other days
blank)
If sheen observed, record Y on day observation is made. (Leave other days
blank)
If no chemically treated discharge recorded @ Volume (see above), leave
blank or record N/D.
Allowable Chemically Treated Miscellaneous Discharges: excess seawater which permits continuous operation of fire control & utility lift pumps; excess seawater from pressure maintenance & recovery projects; water released during training personnel in fire protection; seawater used to pressure test new & existing piping and pipelines; ballast water; & once through non-contact cooling water. NOTE: Treatment Chemicals are biocides or corrosion inhibitors or other chemicals used to prevent corrosion or fouling of pipes.

## Requirements
Apache Suriname Corporation LDC
IF YOU DISCHARGE THIS (at any time during the month): | THEN YOU MUST DO THIS: | COMMENTS
WATER BASED MUD | provide Barite Certificates for all deliveries | This includes discharge of mud left in the hole at the end of drilling, even if the current operation is completion. Also included is mud used as a completion or workover fluid.
run a WEEKLY Static Sheen Test
collect MONTHLY LC 50 sample & end to lab for analyses
collect END OF WELL sample for the well & send to lab for analyses
maintain chemical inventory of the mud used
CUTTINGS USING WATER BASED MUD | provide Barite Certificates for all deliveries (if not provided for mud above) | This includes cement cuttings discharged while drilling a plug. Note: the monthly LC50 on fluid counts for the cuttings as well.
run a WEEKLY Static Sheen Test
maintain chemical inventory of the mud used
CUTTINGS USING SYNTHETIC BASED MUD | provide Barite Certificates for all deliveries | The same permit requirements apply to synthetic mud that was left in the hole at the end of drilling, even if the current operation is completion. NO DISCHARGE of whole mud is allowed other than an SVD. This also included cement cuttings discharged while
provide Base Fluid & Formation Oil certificates for all deliveries
run a WEEKLY Static Sheen Test
collect MONTHLY LC 50 sample & send to lab for analyses
collect MONTHLY SED TOX sample & send to lab for analyses
maintain chemical inventory of the mud used
run DAILY ROC% calculations
COMPLETION, WORKOVER, WELL TREATMENT FLUIDS | run a DAILY Static Sheen test | If the fluid is used as a Drilling Fluid, then it must meet the Drilling Fluid limitations above.
collect a MONTHLY oil & grease sample & call lab for pick up
maintain information on any chemical additives containing trace amounts of priority pollutants
WATER BASED MUD FROM PITS - BULK DISCHARGE | No additional testing is required provided all required testing was done during the month. If no testing was done during the month of discharge, an LC50 and Static Sheen Test is required.
PIT WASHWATER - WATER BASED MUD (considered the same as the fluid that was in the pit) | No additional testing is required provided all required testing was done during drilling of the well, even if discharge occurs early in the next month.
PIT WASHWATER - SYNTHETIC BASED MUD (SVD) | run a Static Sheen Test | These requirements apply to all SVDs including displaced interfaces, accumulated solids in sand traps, centrifuge discharges made while changing mud weight & pit clean outs.
run ROC% calculations adding SVD to the final well %
PIT WASHWATER - COMPLETION, WORKOVER, WELL TREATMENT FLUIDS (considered the same as the fluid that was in the pit) | No additional testing is required provided all required testing was done during completion of the well, even if discharge occurs early in the next month. If no previous testing was done, an Oil & Grease sample and DAILY Static Sheen Tests must be done.
maintain information on any chemical additives containing priority pollutants
Apache Suriname Corporation LDC
IF YOU DISCHARGE THIS (at any time during the month): | THEN YOU MUST DO THIS: | COMMENTS
DECK DRAINAGE | do DAILY visual observations for sheens | Deck drainage is defined as any waste resulting from deck washings, spillage, rainwater, and runoff from gutters and drains including drip pans & work areas
SANITARY WASTE | do DAILY observations for floating solids during daylight hours, after the morning or midday meal and at the time of maximum estimated discharge | Black water from toilets
run a Total Residual chlorine (TRC) test each month IF the sanitary unit is not a certified Marine Sanitation Device
DOMESTIC WASTE | do DAILY observations for floating solids & foam (in more than trace amounts) during daylight hours, after the morning or midday meal and at the time of maximum estimated discharge | Grey Water from sinks, showers, laundries, fish cleaning stations, and the galley
MISCELLANEOUS DISCHARGES | do a WEEKLY visual observation for sheens | Desalinization Unit Discharge; Diatomaceous Earth Filter Media; Blowout Preventer Fluid; Uncontaminated Ballast; Uncontaminated Bilge; Mud Cuttings & Cement At The Seafloor; Uncontaminated Seawater; Uncontaminated Freshwater; Boiler Blowdown; Source Water
MISCELLANEOUS DISCHARGES - SUBSEA FLUIDS | do a WEEKLY visual observation for sheens | Subsea Wellhead Preservation Fluid; Subsea Production Control Fluid; Hydrate Control Fluid; Umbilical Steel Tube Storage Fluid; Leak Tracer Fluid; and Riser Tensioner Fluid
collect an ANNUAL toxicity sample; OR maintain certification of compliance from the fluid vendor
PIPELINE BRINES | collect an Oil & Grease sample BEFORE discharge | Brine used as a preservation fluid
run a Static Sheen Test BEFORE discharge
CHEMICALLY TREATED MISCELLANEOUS DISCHARGES | do a WEEKLY visual observation for sheens; for used pipelines visual observations are required 3 times during discharge - within 30 mins of start, mid discharge and 15 mins before the end of discharge | Excess seawater from operation of fire control & utility lift pumps; excess seawater from pressure maintenance recovery projects; water released in fire training, seawater used to pressure test pipes, ballast water, once through non-contact cooling water, seawater used as pipe or equipment preservation fluids, seawater used during dual gradient drilling.
collect a toxicity sample monthly for flows of 4600 bbls/day or more; quarterly for flows of 500-4599bbls per day; annually for 0-499bbls per day.
maintain documentation of fluids used
HYDRATE CONTROL FLUIDS | if discharged is planned contact your Company Environmental Contact BEFORE planned discharge. A 7 day NOEC toxicity sample must be collected & run prior to discharge. The test is based on critical dilutions generated by modeling using CORMIX 7.0 or higher | Hydrate Control Fluid discharged directly overboard, not added to another discharge stream and greater than 200bbls/wk of ethylene glycol or 20 bbls/wk of methanol.
| if added to the Produced Water system (PW), no additional testing is required | EPA considers impact of hydrates will be known from regular PW test
| if added to sub sea fluids (SS) or Miscellaneous Chemically Treated Seawater (CTS), no additional testing is required | EPA considers impact of hydrates will be known from regular SS or CTS tests
if discharge of methanol is less than 20 bbls in a week, no testing is required
if discharge of ethylene glycol is less than 200bbls in a week, no testing is required