## hole-core
#0 | Date-time: | 2017-05-29 05:45 |  |  |  | Calculation - don't paste over
#1 | Recorder: | 22C8424
#2 | File type: | 1
#3 | Columns: | 4
#4 | Channels: | 2
#5 | Field separation: | 0
#6 | Decimal point: | 1 |  |  |  | -0.025364 | Zero offset MPa | -0.025364
#7 | Date def.: | 0 | 1 |  |  | 1 | Scale
#8 | Time def.: | 0
#9 | Channel 1: | Temperature(°C) | Temp(°C) | 2 | 1 |  |  |  | Gas hydrate stability test
#10 | Channel 2: | Pressure(Bar) | Press(Bar) | 2 | 1 | P (MPa) |  |  | Salinity (ppt) |  | 35
#11 | Reconvertion: | 0 | [6 empty] | Time outside HSZ (min) |  | 98.8333
#19 | Line color: | 1 | 2 | 3 | 4
#30 | Trend Type Number: | 1
17454 | 2017-05-18 23:29 | 25.94 | -0.29 | [5 empty] | T at boundary | Stable? | data points outside of stability
17455 | 2017-05-18 23:29 | 25.94 | -0.21 |  |  | 0.0043636 |  |  | n/a | - | 593
17456 | 2017-05-18 23:29 | 25.94 | -0.29 |  |  | -0.0036364 |  |  | n/a | -
17457 | 2017-05-18 23:29 | 25.94 | -0.21 |  |  | 0.0043636 |  |  | n/a | -
17458 | 2017-05-18 23:29 | 25.94 | -0.29 |  |  | -0.0036364 |  |  | n/a | -
17459 | 2017-05-18 23:30 | 25.94 | -0.21 |  |  | 0.0043636 |  |  | n/a | -
17460 | 2017-05-18 23:30 | 25.94 | -0.21 |  |  | 0.0043636 |  |  | n/a | -
17461 | 2017-05-18 23:30 | 25.94 | -0.29 |  |  | -0.0036364 |  |  | n/a | -
17462 | 2017-05-18 23:30 | 25.94 | -0.29 |  |  | -0.0036364 |  |  | n/a | -
17463 | 2017-05-18 23:30 | 25.94 | -0.13 |  |  | 0.012364 |  |  | n/a | -
17464 | 2017-05-18 23:31 | 25.94 | -0.21 |  |  | 0.0043636 |  |  | n/a | -
17465 | 2017-05-18 23:31 | 25.94 | -0.21 |  |  | 0.0043636 |  |  | n/a | -
17466 | 2017-05-18 23:31 | 25.94 | -0.21 |  |  | 0.0043636 |  |  | n/a | -
17467 | 2017-05-18 23:31 | 25.91 | -0.21 |  |  | 0.0043636 |  |  | n/a | -
17468 | 2017-05-18 23:31 | 25.94 | -0.21 |  |  | 0.0043636 |  |  | n/a | -
17469 | 2017-05-18 23:31 | 25.91 | -0.29 |  |  | -0.0036364 |  |  | n/a | -
17470 | 2017-05-18 23:31 | 25.91 | -0.29 |  |  | -0.0036364 |  |  | n/a | -
17471 | 2017-05-18 23:32 | 25.91 | -0.29 |  |  | -0.0036364 |  |  | n/a | -
17472 | 2017-05-18 23:32 | 25.91 | -0.29 |  |  | -0.0036364 |  |  | n/a | -
17473 | 2017-05-18 23:32 | 25.91 | -0.29 |  |  | -0.0036364 |  |  | n/a | -
17474 | 2017-05-18 23:32 | 25.91 | -0.29 |  |  | -0.0036364 |  |  | n/a | -
17475 | 2017-05-18 23:32 | 25.91 | -0.21 |  |  | 0.0043636 |  |  | n/a | -
17476 | 2017-05-18 23:33 | 25.91 | -0.29 |  |  | -0.0036364 |  |  | n/a | -
17477 | 2017-05-18 23:33 | 25.91 | -0.21 |  |  | 0.0043636 |  |  | n/a | -
17478 | 2017-05-18 23:33 | 25.91 | -0.29 |  |  | -0.0036364 |  |  | n/a | -
17479 | 2017-05-18 23:33 | 25.91 | -0.29 |  |  | -0.0036364 |  |  | n/a | -
17480 | 2017-05-18 23:33 | 25.91 | -0.21 |  |  | 0.0043636 |  |  | n/a | -
17481 | 2017-05-18 23:33 | 25.91 | -0.21 |  |  | 0.0043636 |  |  | n/a | -
17482 | 2017-05-18 23:33 | 25.91 | -0.29 |  |  | -0.0036364 |  |  | n/a | -
17483 | 2017-05-18 23:34 | 25.88 | -0.21 |  |  | 0.0043636 |  |  | n/a | -
17484 | 2017-05-18 23:34 | 25.88 | -0.29 |  |  | -0.0036364 |  |  | n/a | -
17485 | 2017-05-18 23:34 | 25.88 | -0.21 |  |  | 0.0043636 |  |  | n/a | -
17486 | 2017-05-18 23:34 | 25.88 | -0.29 |  |  | -0.0036364 |  |  | n/a | -
17487 | 2017-05-18 23:34 | 25.88 | -0.29 |  |  | -0.0036364 |  |  | n/a | -
17488 | 2017-05-18 23:35 | 25.88 | -0.29 |  |  | -0.0036364 |  |  | n/a | -
17489 | 2017-05-18 23:35 | 25.88 | -0.29 |  |  | -0.0036364 |  |  | n/a | -
17490 | 2017-05-18 23:35 | 25.88 | -0.21 |  |  | 0.0043636 |  |  | n/a | -
17491 | 2017-05-18 23:35 | 25.88 | -0.21 |  |  | 0.0043636 |  |  | n/a | -
17492 | 2017-05-18 23:35 | 25.88 | -0.29 |  |  | -0.0036364 |  |  | n/a | -
17493 | 2017-05-18 23:35 | 25.88 | -0.29 |  |  | -0.0036364 |  |  | n/a | -
17494 | 2017-05-18 23:35 | 25.85 | -0.29 |  |  | -0.0036364 |  |  | n/a | -
17495 | 2017-05-18 23:36 | 25.85 | -0.29 |  |  | -0.0036364 |  |  | n/a | -
17496 | 2017-05-18 23:36 | 25.85 | -0.21 |  |  | 0.0043636 |  |  | n/a | -
17497 | 2017-05-18 23:36 | 25.85 | -0.29 |  |  | -0.0036364 |  |  | n/a | -
17498 | 2017-05-18 23:36 | 25.85 | -0.29 |  |  | -0.0036364 |  |  | n/a | -
17499 | 2017-05-18 23:36 | 25.85 | -0.29 |  |  | -0.0036364 |  |  | n/a | -
17500 | 2017-05-18 23:37 | 25.85 | -0.21 |  |  | 0.0043636 |  |  | n/a | -
17501 | 2017-05-18 23:37 | 25.85 | -0.21 |  |  | 0.0043636 |  |  | n/a | -
17502 | 2017-05-18 23:37 | 25.85 | -0.29 |  |  | -0.0036364 |  |  | n/a | -
17503 | 2017-05-18 23:37 | 25.85 | -0.29 |  |  | -0.0036364 |  |  | n/a | -
17504 | 2017-05-18 23:37 | 25.82 | -0.29 |  |  | -0.0036364 |  |  | n/a | -
17505 | 2017-05-18 23:37 | 25.82 | -0.21 |  |  | 0.0043636 |  |  | n/a | -
17506 | 2017-05-18 23:38 | 25.82 | -0.29 |  |  | -0.0036364 |  |  | n/a | -
17507 | 2017-05-18 23:38 | 25.82 | -0.29 |  |  | -0.0036364 |  |  | n/a | -
17508 | 2017-05-18 23:38 | 25.82 | -0.21 |  |  | 0.0043636 |  |  | n/a | -
17509 | 2017-05-18 23:38 | 25.82 | -0.29 |  |  | -0.0036364 |  |  | n/a | -
17510 | 2017-05-18 23:38 | 25.82 | -0.21 |  |  | 0.0043636 |  |  | n/a | -
17511 | 2017-05-18 23:38 | 25.82 | -0.29 |  |  | -0.0036364 |  |  | n/a | -
17512 | 2017-05-18 23:39 | 25.82 | -0.29 |  |  | -0.0036364 |  |  | n/a | -
17513 | 2017-05-18 23:39 | 25.79 | -0.21 |  |  | 0.0043636 |  |  | n/a | -
17514 | 2017-05-18 23:39 | 25.79 | -0.29 |  |  | -0.0036364 |  |  | n/a | -
17515 | 2017-05-18 23:39 | 25.79 | -0.21 |  |  | 0.0043636 |  |  | n/a | -
17516 | 2017-05-18 23:39 | 25.79 | -0.21 |  |  | 0.0043636 |  |  | n/a | -
17517 | 2017-05-18 23:39 | 25.79 | -0.21 |  |  | 0.0043636 |  |  | n/a | -
17518 | 2017-05-18 23:40 | 25.79 | -0.29 |  |  | -0.0036364 |  |  | n/a | -
17519 | 2017-05-18 23:40 | 25.79 | -0.21 |  |  | 0.0043636 |  |  | n/a | -
17520 | 2017-05-18 23:40 | 25.79 | -0.29 |  |  | -0.0036364 |  |  | n/a | -
17521 | 2017-05-18 23:40 | 25.79 | -0.29 |  |  | -0.0036364 |  |  | n/a | -
17522 | 2017-05-18 23:40 | 25.79 | -0.29 |  |  | -0.0036364 |  |  | n/a | -
17523 | 2017-05-18 23:40 | 25.79 | -0.29 |  |  | -0.0036364 |  |  | n/a | -
17524 | 2017-05-18 23:40 | 25.79 | -0.29 |  |  | -0.0036364 |  |  | n/a | -
17525 | 2017-05-18 23:41 | 25.79 | -0.29 |  |  | -0.0036364 |  |  | n/a | -
17526 | 2017-05-18 23:41 | 25.76 | -0.21 |  |  | 0.0043636 |  |  | n/a | -
17527 | 2017-05-18 23:41 | 25.76 | -0.21 |  |  | 0.0043636 |  |  | n/a | -
17528 | 2017-05-18 23:41 | 25.76 | -0.29 |  |  | -0.0036364 |  |  | n/a | -
17529 | 2017-05-18 23:41 | 25.76 | -0.29 |  |  | -0.0036364 |  |  | n/a | -
17530 | 2017-05-18 23:42 | 25.76 | -0.29 |  |  | -0.0036364 |  |  | n/a | -
17531 | 2017-05-18 23:42 | 25.76 | -0.29 |  |  | -0.0036364 |  |  | n/a | -
17532 | 2017-05-18 23:42 | 25.76 | -0.21 |  |  | 0.0043636 |  |  | n/a | -
17533 | 2017-05-18 23:42 | 25.76 | -0.29 |  |  | -0.0036364 |  |  | n/a | -
17534 | 2017-05-18 23:42 | 25.76 | -0.29 |  |  | -0.0036364 |  |  | n/a | -
17535 | 2017-05-18 23:42 | 25.76 | -0.21 |  |  | 0.0043636 |  |  | n/a | -
17536 | 2017-05-18 23:42 | 25.73 | -0.29 |  |  | -0.0036364 |  |  | n/a | -
17537 | 2017-05-18 23:43 | 25.73 | -0.29 |  |  | -0.0036364 |  |  | n/a | -
17538 | 2017-05-18 23:43 | 25.73 | -0.29 |  |  | -0.0036364 |  |  | n/a | -
17539 | 2017-05-18 23:43 | 25.73 | -0.29 |  |  | -0.0036364 |  |  | n/a | -
17540 | 2017-05-18 23:43 | 25.73 | -0.21 |  |  | 0.0043636 |  |  | n/a | -
17541 | 2017-05-18 23:43 | 25.73 | -0.21 |  |  | 0.0043636 |  |  | n/a | -
17542 | 2017-05-18 23:44 | 25.73 | -0.21 |  |  | 0.0043636 |  |  | n/a | -
17543 | 2017-05-18 23:44 | 25.73 | -0.13 |  |  | 0.012364 |  |  | n/a | -
17544 | 2017-05-18 23:44 | 25.73 | -0.21 |  |  | 0.0043636 |  |  | n/a | -
17545 | 2017-05-18 23:44 | 25.73 | -0.21 |  |  | 0.0043636 |  |  | n/a | -
17546 | 2017-05-18 23:44 | 25.73 | -0.29 |  |  | -0.0036364 |  |  | n/a | -
17547 | 2017-05-18 23:44 | 25.73 | -0.29 |  |  | -0.0036364 |  |  | n/a | -
17548 | 2017-05-18 23:44 | 25.73 | -0.21 |  |  | 0.0043636 |  |  | n/a | -
17549 | 2017-05-18 23:45 | 25.73 | -0.21 |  |  | 0.0043636 |  |  | n/a | -
17550 | 2017-05-18 23:45 | 25.71 | -0.21 |  |  | 0.0043636 |  |  | n/a | -
17551 | 2017-05-18 23:45 | 25.71 | -0.21 |  |  | 0.0043636 |  |  | n/a | -
17552 | 2017-05-18 23:45 | 25.71 | -0.21 |  |  | 0.0043636 |  |  | n/a | -
17553 | 2017-05-18 23:45 | 25.71 | -0.21 |  |  | 0.0043636 |  |  | n/a | -
17554 | 2017-05-18 23:46 | 25.71 | -0.29 |  |  | -0.0036364 |  |  | n/a | -
17555 | 2017-05-18 23:46 | 25.71 | -0.21 |  |  | 0.0043636 |  |  | n/a | -
17556 | 2017-05-18 23:46 | 25.71 | -0.29 |  |  | -0.0036364 |  |  | n/a | -
17557 | 2017-05-18 23:46 | 25.71 | -0.21 |  |  | 0.0043636 |  |  | n/a | -
17558 | 2017-05-18 23:46 | 25.71 | -0.21 |  |  | 0.0043636 |  |  | n/a | -
17559 | 2017-05-18 23:46 | 25.71 | -0.29 |  |  | -0.0036364 |  |  | n/a | -
17560 | 2017-05-18 23:46 | 25.71 | -0.21 |  |  | 0.0043636 |  |  | n/a | -
17561 | 2017-05-18 23:47 | 25.71 | -0.21 |  |  | 0.0043636 |  |  | n/a | -
17562 | 2017-05-18 23:47 | 25.71 | -0.29 |  |  | -0.0036364 |  |  | n/a | -
17563 | 2017-05-18 23:47 | 25.68 | -0.21 |  |  | 0.0043636 |  |  | n/a | -
17564 | 2017-05-18 23:47 | 25.68 | -0.29 |  |  | -0.0036364 |  |  | n/a | -
17565 | 2017-05-18 23:47 | 25.68 | -0.21 |  |  | 0.0043636 |  |  | n/a | -
17566 | 2017-05-18 23:47 | 25.68 | -0.21 |  |  | 0.0043636 |  |  | n/a | -
17567 | 2017-05-18 23:48 | 25.68 | -0.21 |  |  | 0.0043636 |  |  | n/a | -
17568 | 2017-05-18 23:48 | 25.68 | -0.29 |  |  | -0.0036364 |  |  | n/a | -
17569 | 2017-05-18 23:48 | 25.68 | -0.21 |  |  | 0.0043636 |  |  | n/a | -
17570 | 2017-05-18 23:48 | 25.68 | -0.29 |  |  | -0.0036364 |  |  | n/a | -
17571 | 2017-05-18 23:48 | 25.68 | -0.29 |  |  | -0.0036364 |  |  | n/a | -
17572 | 2017-05-18 23:49 | 25.68 | -0.29 |  |  | -0.0036364 |  |  | n/a | -
17573 | 2017-05-18 23:49 | 25.68 | -0.21 |  |  | 0.0043636 |  |  | n/a | -
17574 | 2017-05-18 23:49 | 25.68 | -0.21 |  |  | 0.0043636 |  |  | n/a | -
17575 | 2017-05-18 23:49 | 25.68 | -0.21 |  |  | 0.0043636 |  |  | n/a | -
17576 | 2017-05-18 23:49 | 25.65 | -0.21 |  |  | 0.0043636 |  |  | n/a | -
17577 | 2017-05-18 23:49 | 25.65 | -0.21 |  |  | 0.0043636 |  |  | n/a | -
17578 | 2017-05-18 23:49 | 25.65 | -0.29 |  |  | -0.0036364 |  |  | n/a | -
17579 | 2017-05-18 23:50 | 25.65 | -0.21 |  |  | 0.0043636 |  |  | n/a | -
17580 | 2017-05-18 23:50 | 25.65 | -0.29 |  |  | -0.0036364 |  |  | n/a | -
17581 | 2017-05-18 23:50 | 25.65 | -0.29 |  |  | -0.0036364 |  |  | n/a | -
17582 | 2017-05-18 23:50 | 25.65 | -0.21 |  |  | 0.0043636 |  |  | n/a | -
17583 | 2017-05-18 23:50 | 25.65 | -0.21 |  |  | 0.0043636 |  |  | n/a | -
17584 | 2017-05-18 23:51 | 25.65 | -0.21 |  |  | 0.0043636 |  |  | n/a | -
17585 | 2017-05-18 23:51 | 25.65 | -0.29 |  |  | -0.0036364 |  |  | n/a | -
17586 | 2017-05-18 23:51 | 25.65 | -0.29 |  |  | -0.0036364 |  |  | n/a | -
17587 | 2017-05-18 23:51 | 25.65 | -0.29 |  |  | -0.0036364 |  |  | n/a | -
17588 | 2017-05-18 23:51 | 25.65 | -0.29 |  |  | -0.0036364 |  |  | n/a | -
17589 | 2017-05-18 23:51 | 25.65 | -0.29 |  |  | -0.0036364 |  |  | n/a | -
17590 | 2017-05-18 23:51 | 25.65 | -0.29 |  |  | -0.0036364 |  |  | n/a | -
17591 | 2017-05-18 23:52 | 25.62 | -0.21 |  |  | 0.0043636 |  |  | n/a | -
17592 | 2017-05-18 23:52 | 25.62 | -0.21 |  |  | 0.0043636 |  |  | n/a | -
17593 | 2017-05-18 23:52 | 25.62 | -0.29 |  |  | -0.0036364 |  |  | n/a | -
17594 | 2017-05-18 23:52 | 25.62 | -0.29 |  |  | -0.0036364 |  |  | n/a | -
17595 | 2017-05-18 23:52 | 25.62 | -0.29 |  |  | -0.0036364 |  |  | n/a | -
17596 | 2017-05-18 23:53 | 25.62 | -0.29 |  |  | -0.0036364 |  |  | n/a | -
17597 | 2017-05-18 23:53 | 25.62 | -0.21 |  |  | 0.0043636 |  |  | n/a | -
17598 | 2017-05-18 23:53 | 25.62 | -0.29 |  |  | -0.0036364 |  |  | n/a | -
17599 | 2017-05-18 23:53 | 25.62 | -0.29 |  |  | -0.0036364 |  |  | n/a | -
17600 | 2017-05-18 23:53 | 25.62 | -0.29 |  |  | -0.0036364 |  |  | n/a | -
17601 | 2017-05-18 23:53 | 25.62 | -0.29 |  |  | -0.0036364 |  |  | n/a | -
17602 | 2017-05-18 23:53 | 25.62 | -0.21 |  |  | 0.0043636 |  |  | n/a | -
17603 | 2017-05-18 23:54 | 25.62 | -0.21 |  |  | 0.0043636 |  |  | n/a | -
17604 | 2017-05-18 23:54 | 25.62 | -0.21 |  |  | 0.0043636 |  |  | n/a | -
17605 | 2017-05-18 23:54 | 25.62 | -0.21 |  |  | 0.0043636 |  |  | n/a | -
17606 | 2017-05-18 23:54 | 25.62 | -0.29 |  |  | -0.0036364 |  |  | n/a | -
17607 | 2017-05-18 23:54 | 25.59 | -0.21 |  |  | 0.0043636 |  |  | n/a | -
17608 | 2017-05-18 23:55 | 25.59 | -0.29 |  |  | -0.0036364 |  |  | n/a | -
17609 | 2017-05-18 23:55 | 25.59 | -0.21 |  |  | 0.0043636 |  |  | n/a | -
17610 | 2017-05-18 23:55 | 25.59 | -0.29 |  |  | -0.0036364 |  |  | n/a | -
17611 | 2017-05-18 23:55 | 25.59 | -0.29 |  |  | -0.0036364 |  |  | n/a | -
17612 | 2017-05-18 23:55 | 25.59 | -0.29 |  |  | -0.0036364 |  |  | n/a | -
17613 | 2017-05-18 23:55 | 25.59 | -0.21 |  |  | 0.0043636 |  |  | n/a | -
17614 | 2017-05-18 23:55 | 25.59 | -0.29 |  |  | -0.0036364 |  |  | n/a | -
17615 | 2017-05-18 23:56 | 25.59 | -0.21 |  |  | 0.0043636 |  |  | n/a | -
17616 | 2017-05-18 23:56 | 25.59 | -0.21 |  |  | 0.0043636 |  |  | n/a | -
17617 | 2017-05-18 23:56 | 25.59 | -0.21 |  |  | 0.0043636 |  |  | n/a | -
17618 | 2017-05-18 23:56 | 25.59 | -0.21 |  |  | 0.0043636 |  |  | n/a | -
17619 | 2017-05-18 23:56 | 25.59 | -0.29 |  |  | -0.0036364 |  |  | n/a | -
17620 | 2017-05-18 23:56 | 25.59 | -0.21 |  |  | 0.0043636 |  |  | n/a | -
17621 | 2017-05-18 23:57 | 25.59 | -0.21 |  |  | 0.0043636 |  |  | n/a | -
17622 | 2017-05-18 23:57 | 25.59 | -0.21 |  |  | 0.0043636 |  |  | n/a | -
17623 | 2017-05-18 23:57 | 25.59 | -0.21 |  |  | 0.0043636 |  |  | n/a | -
17624 | 2017-05-18 23:57 | 25.59 | -0.29 |  |  | -0.0036364 |  |  | n/a | -
17625 | 2017-05-18 23:57 | 25.59 | -0.29 |  |  | -0.0036364 |  |  | n/a | -
17626 | 2017-05-18 23:58 | 25.59 | -0.21 |  |  | 0.0043636 |  |  | n/a | -
17627 | 2017-05-18 23:58 | 25.56 | -0.29 |  |  | -0.0036364 |  |  | n/a | -
17628 | 2017-05-18 23:58 | 25.56 | -0.29 |  |  | -0.0036364 |  |  | n/a | -
17629 | 2017-05-18 23:58 | 25.56 | -0.29 |  |  | -0.0036364 |  |  | n/a | -
17630 | 2017-05-18 23:58 | 25.56 | -0.21 |  |  | 0.0043636 |  |  | n/a | -
17631 | 2017-05-18 23:58 | 25.56 | -0.21 |  |  | 0.0043636 |  |  | n/a | -
17632 | 2017-05-18 23:58 | 25.56 | -0.29 |  |  | -0.0036364 |  |  | n/a | -
17633 | 2017-05-18 23:59 | 25.56 | -0.29 |  |  | -0.0036364 |  |  | n/a | -
17634 | 2017-05-18 23:59 | 25.56 | -0.29 |  |  | -0.0036364 |  |  | n/a | -
17635 | 2017-05-18 23:59 | 25.56 | -0.21 |  |  | 0.0043636 |  |  | n/a | -
17636 | 2017-05-18 23:59 | 25.56 | -0.29 |  |  | -0.0036364 |  |  | n/a | -
17637 | 2017-05-18 23:59 | 25.56 | -0.21 |  |  | 0.0043636 |  |  | n/a | -
17638 | 2017-05-19 | 25.56 | -0.21 |  |  | 0.0043636 |  |  | n/a | -
17639 | 2017-05-19 | 25.56 | -0.29 |  |  | -0.0036364 |  |  | n/a | -
17640 | 2017-05-19 | 25.56 | -0.21 |  |  | 0.0043636 |  |  | n/a | -
17641 | 2017-05-19 | 25.56 | -0.21 |  |  | 0.0043636 |  |  | n/a | -
17642 | 2017-05-19 | 25.56 | -0.29 |  |  | -0.0036364 |  |  | n/a | -
17643 | 2017-05-19 | 25.56 | -0.29 |  |  | -0.0036364 |  |  | n/a | -
17644 | 2017-05-19 | 25.56 | -0.21 |  |  | 0.0043636 |  |  | n/a | -
17645 | 2017-05-19 00:01 | 25.56 | -0.29 |  |  | -0.0036364 |  |  | n/a | -
17646 | 2017-05-19 00:01 | 25.56 | -0.21 |  |  | 0.0043636 |  |  | n/a | -
17647 | 2017-05-19 00:01 | 25.56 | -0.29 |  |  | -0.0036364 |  |  | n/a | -
17648 | 2017-05-19 00:01 | 25.56 | -0.21 |  |  | 0.0043636 |  |  | n/a | -
17649 | 2017-05-19 00:01 | 25.56 | -0.21 |  |  | 0.0043636 |  |  | n/a | -
17650 | 2017-05-19 00:02 | 25.56 | -0.29 |  |  | -0.0036364 |  |  | n/a | -
17651 | 2017-05-19 00:02 | 25.56 | -0.21 |  |  | 0.0043636 |  |  | n/a | -
17652 | 2017-05-19 00:02 | 25.53 | -0.21 |  |  | 0.0043636 |  |  | n/a | -
17653 | 2017-05-19 00:02 | 25.53 | -0.21 |  |  | 0.0043636 |  |  | n/a | -
17654 | 2017-05-19 00:02 | 25.53 | -0.29 |  |  | -0.0036364 |  |  | n/a | -
17655 | 2017-05-19 00:02 | 25.53 | -0.29 |  |  | -0.0036364 |  |  | n/a | -
17656 | 2017-05-19 00:02 | 25.53 | -0.29 |  |  | -0.0036364 |  |  | n/a | -
17657 | 2017-05-19 00:03 | 25.53 | -0.29 |  |  | -0.0036364 |  |  | n/a | -
17658 | 2017-05-19 00:03 | 25.53 | -0.21 |  |  | 0.0043636 |  |  | n/a | -
17659 | 2017-05-19 00:03 | 25.53 | -0.21 |  |  | 0.0043636 |  |  | n/a | -
17660 | 2017-05-19 00:03 | 25.53 | -0.21 |  |  | 0.0043636 |  |  | n/a | -
17661 | 2017-05-19 00:03 | 25.53 | -0.21 |  |  | 0.0043636 |  |  | n/a | -
17662 | 2017-05-19 00:04 | 25.53 | -0.29 |  |  | -0.0036364 |  |  | n/a | -
17663 | 2017-05-19 00:04 | 25.53 | -0.21 |  |  | 0.0043636 |  |  | n/a | -
17664 | 2017-05-19 00:04 | 25.53 | -0.29 |  |  | -0.0036364 |  |  | n/a | -
17665 | 2017-05-19 00:04 | 25.53 | -0.21 |  |  | 0.0043636 |  |  | n/a | -
17666 | 2017-05-19 00:04 | 25.53 | -0.21 |  |  | 0.0043636 |  |  | n/a | -
17667 | 2017-05-19 00:04 | 25.53 | -0.21 |  |  | 0.0043636 |  |  | n/a | -
17668 | 2017-05-19 00:05 | 25.53 | -0.29 |  |  | -0.0036364 |  |  | n/a | -
17669 | 2017-05-19 00:05 | 25.53 | -0.29 |  |  | -0.0036364 |  |  | n/a | -
17670 | 2017-05-19 00:05 | 25.53 | -0.29 |  |  | -0.0036364 |  |  | n/a | -
17671 | 2017-05-19 00:05 | 25.53 | -0.21 |  |  | 0.0043636 |  |  | n/a | -
17672 | 2017-05-19 00:05 | 25.53 | -0.29 |  |  | -0.0036364 |  |  | n/a | -
17673 | 2017-05-19 00:05 | 25.53 | -0.29 |  |  | -0.0036364 |  |  | n/a | -
17674 | 2017-05-19 00:05 | 25.53 | -0.29 |  |  | -0.0036364 |  |  | n/a | -
17675 | 2017-05-19 00:06 | 25.53 | -0.38 |  |  | -0.012636 |  |  | n/a | -
17676 | 2017-05-19 00:06 | 25.53 | -0.21 |  |  | 0.0043636 |  |  | n/a | -
17677 | 2017-05-19 00:06 | 25.53 | -0.29 |  |  | -0.0036364 |  |  | n/a | -
17678 | 2017-05-19 00:06 | 25.53 | -0.29 |  |  | -0.0036364 |  |  | n/a | -
17679 | 2017-05-19 00:06 | 25.53 | -0.21 |  |  | 0.0043636 |  |  | n/a | -
17680 | 2017-05-19 00:07 | 25.53 | -0.29 |  |  | -0.0036364 |  |  | n/a | -
17681 | 2017-05-19 00:07 | 25.5 | -0.21 |  |  | 0.0043636 |  |  | n/a | -
17682 | 2017-05-19 00:07 | 25.5 | -0.21 |  |  | 0.0043636 |  |  | n/a | -
17683 | 2017-05-19 00:07 | 25.53 | -0.21 |  |  | 0.0043636 |  |  | n/a | -
17684 | 2017-05-19 00:07 | 25.53 | -0.29 |  |  | -0.0036364 |  |  | n/a | -
17685 | 2017-05-19 00:07 | 25.5 | -0.21 |  |  | 0.0043636 |  |  | n/a | -
17686 | 2017-05-19 00:07 | 25.5 | -0.29 |  |  | -0.0036364 |  |  | n/a | -
17687 | 2017-05-19 00:08 | 25.5 | -0.29 |  |  | -0.0036364 |  |  | n/a | -
17688 | 2017-05-19 00:08 | 25.5 | -0.29 |  |  | -0.0036364 |  |  | n/a | -
17689 | 2017-05-19 00:08 | 25.5 | -0.21 |  |  | 0.0043636 |  |  | n/a | -
17690 | 2017-05-19 00:08 | 25.5 | -0.29 |  |  | -0.0036364 |  |  | n/a | -
17691 | 2017-05-19 00:08 | 25.5 | -0.29 |  |  | -0.0036364 |  |  | n/a | -
17692 | 2017-05-19 00:09 | 25.5 | -0.21 |  |  | 0.0043636 |  |  | n/a | -
17693 | 2017-05-19 00:09 | 25.5 | -0.29 |  |  | -0.0036364 |  |  | n/a | -
17694 | 2017-05-19 00:09 | 25.5 | -0.29 |  |  | -0.0036364 |  |  | n/a | -
17695 | 2017-05-19 00:09 | 25.5 | -0.21 |  |  | 0.0043636 |  |  | n/a | -
17696 | 2017-05-19 00:09 | 25.5 | -0.21 |  |  | 0.0043636 |  |  | n/a | -
17697 | 2017-05-19 00:09 | 25.5 | -0.29 |  |  | -0.0036364 |  |  | n/a | -
17698 | 2017-05-19 00:09 | 25.5 | -0.21 |  |  | 0.0043636 |  |  | n/a | -
17699 | 2017-05-19 00:10 | 25.5 | -0.21 |  |  | 0.0043636 |  |  | n/a | -
17700 | 2017-05-19 00:10 | 25.5 | -0.21 |  |  | 0.0043636 |  |  | n/a | -
17701 | 2017-05-19 00:10 | 25.5 | -0.29 |  |  | -0.0036364 |  |  | n/a | -
17702 | 2017-05-19 00:10 | 25.5 | -0.13 |  |  | 0.012364 |  |  | n/a | -
17703 | 2017-05-19 00:10 | 25.5 | -0.21 |  |  | 0.0043636 |  |  | n/a | -
17704 | 2017-05-19 00:11 | 25.5 | -0.21 |  |  | 0.0043636 |  |  | n/a | -
17705 | 2017-05-19 00:11 | 25.5 | -0.21 |  |  | 0.0043636 |  |  | n/a | -
17706 | 2017-05-19 00:11 | 25.5 | -0.29 |  |  | -0.0036364 |  |  | n/a | -
17707 | 2017-05-19 00:11 | 25.5 | -0.29 |  |  | -0.0036364 |  |  | n/a | -
17708 | 2017-05-19 00:11 | 25.5 | -0.21 |  |  | 0.0043636 |  |  | n/a | -
17709 | 2017-05-19 00:11 | 25.5 | -0.29 |  |  | -0.0036364 |  |  | n/a | -
17710 | 2017-05-19 00:11 | 25.5 | -0.21 |  |  | 0.0043636 |  |  | n/a | -
17711 | 2017-05-19 00:12 | 25.5 | -0.29 |  |  | -0.0036364 |  |  | n/a | -
17712 | 2017-05-19 00:12 | 25.5 | -0.29 |  |  | -0.0036364 |  |  | n/a | -
17713 | 2017-05-19 00:12 | 25.5 | -0.29 |  |  | -0.0036364 |  |  | n/a | -
17714 | 2017-05-19 00:12 | 25.5 | -0.29 |  |  | -0.0036364 |  |  | n/a | -
17715 | 2017-05-19 00:12 | 25.5 | -0.29 |  |  | -0.0036364 |  |  | n/a | -
17716 | 2017-05-19 00:13 | 25.5 | -0.21 |  |  | 0.0043636 |  |  | n/a | -
17717 | 2017-05-19 00:13 | 25.5 | -0.21 |  |  | 0.0043636 |  |  | n/a | -
17718 | 2017-05-19 00:13 | 25.5 | -0.29 |  |  | -0.0036364 |  |  | n/a | -
17719 | 2017-05-19 00:13 | 25.5 | -0.29 |  |  | -0.0036364 |  |  | n/a | -
17720 | 2017-05-19 00:13 | 25.5 | -0.29 |  |  | -0.0036364 |  |  | n/a | -
17721 | 2017-05-19 00:13 | 25.5 | -0.29 |  |  | -0.0036364 |  |  | n/a | -
17722 | 2017-05-19 00:14 | 25.5 | -0.21 |  |  | 0.0043636 |  |  | n/a | -
17723 | 2017-05-19 00:14 | 25.5 | -0.29 |  |  | -0.0036364 |  |  | n/a | -
17724 | 2017-05-19 00:14 | 25.5 | -0.29 |  |  | -0.0036364 |  |  | n/a | -
17725 | 2017-05-19 00:14 | 25.5 | -0.21 |  |  | 0.0043636 |  |  | n/a | -
17726 | 2017-05-19 00:14 | 25.5 | -0.21 |  |  | 0.0043636 |  |  | n/a | -
17727 | 2017-05-19 00:14 | 25.5 | -0.29 |  |  | -0.0036364 |  |  | n/a | -
17728 | 2017-05-19 00:14 | 25.5 | -0.29 |  |  | -0.0036364 |  |  | n/a | -
17729 | 2017-05-19 00:15 | 25.5 | -0.21 |  |  | 0.0043636 |  |  | n/a | -
17730 | 2017-05-19 00:15 | 25.5 | -0.21 |  |  | 0.0043636 |  |  | n/a | -
17731 | 2017-05-19 00:15 | 25.5 | -0.29 |  |  | -0.0036364 |  |  | n/a | -
17732 | 2017-05-19 00:15 | 25.5 | -0.21 |  |  | 0.0043636 |  |  | n/a | -
17733 | 2017-05-19 00:15 | 25.5 | -0.29 |  |  | -0.0036364 |  |  | n/a | -
17734 | 2017-05-19 00:16 | 25.5 | -0.29 |  |  | -0.0036364 |  |  | n/a | -
17735 | 2017-05-19 00:16 | 25.5 | -0.29 |  |  | -0.0036364 |  |  | n/a | -
17736 | 2017-05-19 00:16 | 25.5 | -0.29 |  |  | -0.0036364 |  |  | n/a | -
17737 | 2017-05-19 00:16 | 25.5 | -0.21 |  |  | 0.0043636 |  |  | n/a | -
17738 | 2017-05-19 00:16 | 25.5 | -0.29 |  |  | -0.0036364 |  |  | n/a | -
17739 | 2017-05-19 00:16 | 25.5 | -0.29 |  |  | -0.0036364 |  |  | n/a | -
17740 | 2017-05-19 00:16 | 25.5 | -0.29 |  |  | -0.0036364 |  |  | n/a | -
17741 | 2017-05-19 00:17 | 25.5 | -0.29 |  |  | -0.0036364 |  |  | n/a | -
17742 | 2017-05-19 00:17 | 25.5 | -0.29 |  |  | -0.0036364 |  |  | n/a | -
17743 | 2017-05-19 00:17 | 25.5 | -0.29 |  |  | -0.0036364 |  |  | n/a | -
17744 | 2017-05-19 00:17 | 25.5 | -0.29 |  |  | -0.0036364 |  |  | n/a | -
17745 | 2017-05-19 00:17 | 25.47 | -0.29 |  |  | -0.0036364 |  |  | n/a | -
17746 | 2017-05-19 00:18 | 25.47 | -0.29 |  |  | -0.0036364 |  |  | n/a | -
17747 | 2017-05-19 00:18 | 25.47 | -0.21 |  |  | 0.0043636 |  |  | n/a | -
17748 | 2017-05-19 00:18 | 25.47 | -0.29 |  |  | -0.0036364 |  |  | n/a | -
17749 | 2017-05-19 00:18 | 25.47 | -0.21 |  |  | 0.0043636 |  |  | n/a | -
17750 | 2017-05-19 00:18 | 25.47 | -0.38 |  |  | -0.012636 |  |  | n/a | -
17751 | 2017-05-19 00:18 | 25.47 | -0.21 |  |  | 0.0043636 |  |  | n/a | -
17752 | 2017-05-19 00:18 | 25.47 | -0.29 |  |  | -0.0036364 |  |  | n/a | -
17753 | 2017-05-19 00:19 | 25.47 | -0.21 |  |  | 0.0043636 |  |  | n/a | -
17754 | 2017-05-19 00:19 | 25.47 | -0.21 |  |  | 0.0043636 |  |  | n/a | -
17755 | 2017-05-19 00:19 | 25.47 | -0.29 |  |  | -0.0036364 |  |  | n/a | -
17756 | 2017-05-19 00:19 | 25.47 | -0.29 |  |  | -0.0036364 |  |  | n/a | -
17757 | 2017-05-19 00:19 | 25.47 | -0.29 |  |  | -0.0036364 |  |  | n/a | -
17758 | 2017-05-19 00:20 | 25.47 | -0.29 |  |  | -0.0036364 |  |  | n/a | -
17759 | 2017-05-19 00:20 | 25.47 | -0.29 |  |  | -0.0036364 |  |  | n/a | -
17760 | 2017-05-19 00:20 | 25.47 | -0.21 |  |  | 0.0043636 |  |  | n/a | -
17761 | 2017-05-19 00:20 | 25.47 | -0.29 |  |  | -0.0036364 |  |  | n/a | -
17762 | 2017-05-19 00:20 | 25.47 | -0.29 |  |  | -0.0036364 |  |  | n/a | -
17763 | 2017-05-19 00:20 | 25.47 | -0.29 |  |  | -0.0036364 |  |  | n/a | -
17764 | 2017-05-19 00:20 | 25.47 | -0.29 |  |  | -0.0036364 |  |  | n/a | -
17765 | 2017-05-19 00:21 | 25.47 | -0.21 |  |  | 0.0043636 |  |  | n/a | -
17766 | 2017-05-19 00:21 | 25.47 | -0.29 |  |  | -0.0036364 |  |  | n/a | -
17767 | 2017-05-19 00:21 | 25.47 | -0.21 |  |  | 0.0043636 |  |  | n/a | -
17768 | 2017-05-19 00:21 | 25.47 | -0.21 |  |  | 0.0043636 |  |  | n/a | -
17769 | 2017-05-19 00:21 | 25.47 | -0.29 |  |  | -0.0036364 |  |  | n/a | -
17770 | 2017-05-19 00:22 | 25.47 | -0.29 |  |  | -0.0036364 |  |  | n/a | -
17771 | 2017-05-19 00:22 | 25.47 | -0.29 |  |  | -0.0036364 |  |  | n/a | -
17772 | 2017-05-19 00:22 | 25.47 | -0.21 |  |  | 0.0043636 |  |  | n/a | -
17773 | 2017-05-19 00:22 | 25.47 | -0.29 |  |  | -0.0036364 |  |  | n/a | -
17774 | 2017-05-19 00:22 | 25.47 | -0.21 |  |  | 0.0043636 |  |  | n/a | -
17775 | 2017-05-19 00:22 | 25.47 | -0.29 |  |  | -0.0036364 |  |  | n/a | -
17776 | 2017-05-19 00:22 | 25.47 | -0.29 |  |  | -0.0036364 |  |  | n/a | -
17777 | 2017-05-19 00:23 | 25.47 | -0.29 |  |  | -0.0036364 |  |  | n/a | -
17778 | 2017-05-19 00:23 | 25.47 | -0.29 |  |  | -0.0036364 |  |  | n/a | -
17779 | 2017-05-19 00:23 | 25.47 | -0.21 |  |  | 0.0043636 |  |  | n/a | -
17780 | 2017-05-19 00:23 | 25.47 | -0.29 |  |  | -0.0036364 |  |  | n/a | -
17781 | 2017-05-19 00:23 | 25.47 | -0.29 |  |  | -0.0036364 |  |  | n/a | -
17782 | 2017-05-19 00:24 | 25.47 | -0.29 |  |  | -0.0036364 |  |  | n/a | -
17783 | 2017-05-19 00:24 | 25.47 | -0.29 |  |  | -0.0036364 |  |  | n/a | -
17784 | 2017-05-19 00:24 | 25.47 | -0.29 |  |  | -0.0036364 |  |  | n/a | -
17785 | 2017-05-19 00:24 | 25.47 | -0.29 |  |  | -0.0036364 |  |  | n/a | -
17786 | 2017-05-19 00:24 | 25.47 | -0.29 |  |  | -0.0036364 |  |  | n/a | -
17787 | 2017-05-19 00:24 | 25.47 | -0.29 |  |  | -0.0036364 |  |  | n/a | -
17788 | 2017-05-19 00:25 | 25.47 | -0.29 |  |  | -0.0036364 |  |  | n/a | -
17789 | 2017-05-19 00:25 | 25.47 | -0.21 |  |  | 0.0043636 |  |  | n/a | -
17790 | 2017-05-19 00:25 | 25.47 | -0.21 |  |  | 0.0043636 |  |  | n/a | -
17791 | 2017-05-19 00:25 | 25.47 | -0.21 |  |  | 0.0043636 |  |  | n/a | -
17792 | 2017-05-19 00:25 | 25.47 | -0.29 |  |  | -0.0036364 |  |  | n/a | -
17793 | 2017-05-19 00:25 | 25.47 | -0.29 |  |  | -0.0036364 |  |  | n/a | -
17794 | 2017-05-19 00:25 | 25.47 | -0.29 |  |  | -0.0036364 |  |  | n/a | -
17795 | 2017-05-19 00:26 | 25.47 | -0.29 |  |  | -0.0036364 |  |  | n/a | -
17796 | 2017-05-19 00:26 | 25.47 | -0.29 |  |  | -0.0036364 |  |  | n/a | -
17797 | 2017-05-19 00:26 | 25.47 | -0.29 |  |  | -0.0036364 |  |  | n/a | -
17798 | 2017-05-19 00:26 | 25.47 | -0.21 |  |  | 0.0043636 |  |  | n/a | -
17799 | 2017-05-19 00:26 | 25.45 | -0.29 |  |  | -0.0036364 |  |  | n/a | -
17800 | 2017-05-19 00:27 | 25.45 | -0.29 |  |  | -0.0036364 |  |  | n/a | -
17801 | 2017-05-19 00:27 | 25.45 | -0.29 |  |  | -0.0036364 |  |  | n/a | -
17802 | 2017-05-19 00:27 | 25.45 | -0.29 |  |  | -0.0036364 |  |  | n/a | -
17803 | 2017-05-19 00:27 | 25.45 | -0.29 |  |  | -0.0036364 |  |  | n/a | -
17804 | 2017-05-19 00:27 | 25.45 | -0.29 |  |  | -0.0036364 |  |  | n/a | -
17805 | 2017-05-19 00:27 | 25.45 | -0.29 |  |  | -0.0036364 |  |  | n/a | -
17806 | 2017-05-19 00:27 | 25.45 | -0.38 |  |  | -0.012636 |  |  | n/a | -
17807 | 2017-05-19 00:28 | 25.45 | -0.21 |  |  | 0.0043636 |  |  | n/a | -
17808 | 2017-05-19 00:28 | 25.45 | -0.29 |  |  | -0.0036364 |  |  | n/a | -
17809 | 2017-05-19 00:28 | 25.45 | -0.21 |  |  | 0.0043636 |  |  | n/a | -
17810 | 2017-05-19 00:28 | 25.45 | -0.29 |  |  | -0.0036364 |  |  | n/a | -
17811 | 2017-05-19 00:28 | 25.45 | -0.29 |  |  | -0.0036364 |  |  | n/a | -
17812 | 2017-05-19 00:29 | 25.45 | -0.38 |  |  | -0.012636 |  |  | n/a | -
17813 | 2017-05-19 00:29 | 25.45 | -0.29 |  |  | -0.0036364 |  |  | n/a | -
17814 | 2017-05-19 00:29 | 25.45 | -0.21 |  |  | 0.0043636 |  |  | n/a | -
17815 | 2017-05-19 00:29 | 25.42 | -0.29 |  |  | -0.0036364 |  |  | #N/A | #N/A
17816 | 2017-05-19 00:29 | 25.42 | -0.29 |  |  | -0.0036364 |  |  | #N/A | #N/A
17817 | 2017-05-19 00:29 | 25.42 | -0.21 |  |  | 0.0043636 |  |  | -934.01 | NO
17818 | 2017-05-19 00:29 | 25.42 | -0.29 |  |  | -0.0036364 |  |  | #N/A | #N/A
17819 | 2017-05-19 00:30 | 25.42 | -0.29 |  |  | -0.0036364 |  |  | #N/A | #N/A
17820 | 2017-05-19 00:30 | 25.42 | -0.29 |  |  | -0.0036364 |  |  | #N/A | #N/A
17821 | 2017-05-19 00:30 | 25.42 | -0.29 |  |  | -0.0036364 |  |  | #N/A | #N/A
17822 | 2017-05-19 00:30 | 25.42 | -0.29 |  |  | -0.0036364 |  |  | #N/A | #N/A
17823 | 2017-05-19 00:30 | 25.42 | -0.29 |  |  | -0.0036364 |  |  | #N/A | #N/A
17824 | 2017-05-19 00:31 | 25.42 | -0.29 |  |  | -0.0036364 |  |  | #N/A | #N/A
17825 | 2017-05-19 00:31 | 25.42 | -0.29 |  |  | -0.0036364 |  |  | #N/A | #N/A
17826 | 2017-05-19 00:31 | 25.42 | -0.38 |  |  | -0.012636 |  |  | #N/A | #N/A
17827 | 2017-05-19 00:31 | 25.42 | -0.21 |  |  | 0.0043636 |  |  | -934.01 | NO
17828 | 2017-05-19 00:31 | 25.39 | -0.29 |  |  | -0.0036364 |  |  | #N/A | #N/A
17829 | 2017-05-19 00:31 | 25.39 | -0.29 |  |  | -0.0036364 |  |  | #N/A | #N/A
17830 | 2017-05-19 00:32 | 25.39 | -0.29 |  |  | -0.0036364 |  |  | #N/A | #N/A
17831 | 2017-05-19 00:32 | 25.39 | -0.21 |  |  | 0.0043636 |  |  | -934.01 | NO
17832 | 2017-05-19 00:32 | 25.39 | -0.29 |  |  | -0.0036364 |  |  | #N/A | #N/A
17833 | 2017-05-19 00:32 | 25.39 | -0.21 |  |  | 0.0043636 |  |  | -934.01 | NO
17834 | 2017-05-19 00:32 | 25.39 | -0.29 |  |  | -0.0036364 |  |  | #N/A | #N/A
17835 | 2017-05-19 00:32 | 25.39 | -0.29 |  |  | -0.0036364 |  |  | #N/A | #N/A
17836 | 2017-05-19 00:32 | 25.39 | -0.29 |  |  | -0.0036364 |  |  | #N/A | #N/A
17837 | 2017-05-19 00:33 | 25.39 | -0.29 |  |  | -0.0036364 |  |  | #N/A | #N/A
17838 | 2017-05-19 00:33 | 25.39 | -0.29 |  |  | -0.0036364 |  |  | #N/A | #N/A
17839 | 2017-05-19 00:33 | 25.36 | -0.29 |  |  | -0.0036364 |  |  | #N/A | #N/A
17840 | 2017-05-19 00:33 | 25.36 | -0.29 |  |  | -0.0036364 |  |  | #N/A | #N/A
17841 | 2017-05-19 00:33 | 25.36 | -0.29 |  |  | -0.0036364 |  |  | #N/A | #N/A
17842 | 2017-05-19 00:34 | 25.36 | -0.29 |  |  | -0.0036364 |  |  | #N/A | #N/A
17843 | 2017-05-19 00:34 | 25.36 | -0.29 |  |  | -0.0036364 |  |  | #N/A | #N/A
17844 | 2017-05-19 00:34 | 25.36 | -0.38 |  |  | -0.012636 |  |  | #N/A | #N/A
17845 | 2017-05-19 00:34 | 25.36 | -0.29 |  |  | -0.0036364 |  |  | #N/A | #N/A
17846 | 2017-05-19 00:34 | 25.36 | -0.29 |  |  | -0.0036364 |  |  | #N/A | #N/A
17847 | 2017-05-19 00:34 | 25.36 | -0.29 |  |  | -0.0036364 |  |  | #N/A | #N/A
17848 | 2017-05-19 00:34 | 25.36 | -0.21 |  |  | 0.0043636 |  |  | -934.01 | NO
17849 | 2017-05-19 00:35 | 25.36 | -0.29 |  |  | -0.0036364 |  |  | #N/A | #N/A
17850 | 2017-05-19 00:35 | 25.33 | -0.21 |  |  | 0.0043636 |  |  | -934.01 | NO
17851 | 2017-05-19 00:35 | 25.33 | -0.29 |  |  | -0.0036364 |  |  | #N/A | #N/A
17852 | 2017-05-19 00:35 | 25.33 | -0.29 |  |  | -0.0036364 |  |  | #N/A | #N/A
17853 | 2017-05-19 00:35 | 25.33 | -0.29 |  |  | -0.0036364 |  |  | #N/A | #N/A
17854 | 2017-05-19 00:36 | 25.33 | -0.29 |  |  | -0.0036364 |  |  | #N/A | #N/A
17855 | 2017-05-19 00:36 | 25.33 | -0.29 |  |  | -0.0036364 |  |  | #N/A | #N/A
17856 | 2017-05-19 00:36 | 25.33 | -0.38 |  |  | -0.012636 |  |  | #N/A | #N/A
17857 | 2017-05-19 00:36 | 25.33 | -0.29 |  |  | -0.0036364 |  |  | #N/A | #N/A
17858 | 2017-05-19 00:36 | 25.33 | -0.29 |  |  | -0.0036364 |  |  | #N/A | #N/A
17859 | 2017-05-19 00:36 | 25.33 | -0.29 |  |  | -0.0036364 |  |  | #N/A | #N/A
17860 | 2017-05-19 00:36 | 25.33 | -0.29 |  |  | -0.0036364 |  |  | #N/A | #N/A
17861 | 2017-05-19 00:37 | 25.3 | -0.29 |  |  | -0.0036364 |  |  | #N/A | #N/A
17862 | 2017-05-19 00:37 | 25.3 | -0.21 |  |  | 0.0043636 |  |  | -934.01 | NO
17863 | 2017-05-19 00:37 | 25.3 | -0.21 |  |  | 0.0043636 |  |  | -934.01 | NO
17864 | 2017-05-19 00:37 | 25.3 | -0.29 |  |  | -0.0036364 |  |  | #N/A | #N/A
17865 | 2017-05-19 00:37 | 25.3 | -0.21 |  |  | 0.0043636 |  |  | -934.01 | NO
17866 | 2017-05-19 00:38 | 25.3 | -0.29 |  |  | -0.0036364 |  |  | #N/A | #N/A
17867 | 2017-05-19 00:38 | 25.3 | -0.29 |  |  | -0.0036364 |  |  | #N/A | #N/A
17868 | 2017-05-19 00:38 | 25.3 | -0.29 |  |  | -0.0036364 |  |  | #N/A | #N/A
17869 | 2017-05-19 00:38 | 25.3 | -0.29 |  |  | -0.0036364 |  |  | #N/A | #N/A
17870 | 2017-05-19 00:38 | 25.3 | -0.29 |  |  | -0.0036364 |  |  | #N/A | #N/A
17871 | 2017-05-19 00:38 | 25.3 | -0.29 |  |  | -0.0036364 |  |  | #N/A | #N/A
17872 | 2017-05-19 00:38 | 25.27 | -0.29 |  |  | -0.0036364 |  |  | #N/A | #N/A
17873 | 2017-05-19 00:39 | 25.27 | -0.21 |  |  | 0.0043636 |  |  | -934.01 | NO
17874 | 2017-05-19 00:39 | 25.27 | -0.21 |  |  | 0.0043636 |  |  | -934.01 | NO
17875 | 2017-05-19 00:39 | 25.27 | -0.29 |  |  | -0.0036364 |  |  | #N/A | #N/A
17876 | 2017-05-19 00:39 | 25.27 | -0.29 |  |  | -0.0036364 |  |  | #N/A | #N/A
17877 | 2017-05-19 00:39 | 25.27 | -0.29 |  |  | -0.0036364 |  |  | #N/A | #N/A
17878 | 2017-05-19 00:40 | 25.27 | -0.21 |  |  | 0.0043636 |  |  | -934.01 | NO
17879 | 2017-05-19 00:40 | 25.27 | -0.29 |  |  | -0.0036364 |  |  | #N/A | #N/A
17880 | 2017-05-19 00:40 | 25.27 | -0.29 |  |  | -0.0036364 |  |  | #N/A | #N/A
17881 | 2017-05-19 00:40 | 25.27 | -0.38 |  |  | -0.012636 |  |  | #N/A | #N/A
17882 | 2017-05-19 00:40 | 25.27 | -0.29 |  |  | -0.0036364 |  |  | #N/A | #N/A
17883 | 2017-05-19 00:40 | 25.27 | -0.29 |  |  | -0.0036364 |  |  | #N/A | #N/A
17884 | 2017-05-19 00:40 | 25.27 | -0.29 |  |  | -0.0036364 |  |  | #N/A | #N/A
17885 | 2017-05-19 00:41 | 25.24 | -0.21 |  |  | 0.0043636 |  |  | -934.01 | NO
17886 | 2017-05-19 00:41 | 25.24 | -0.29 |  |  | -0.0036364 |  |  | #N/A | #N/A
17887 | 2017-05-19 00:41 | 25.24 | -0.29 |  |  | -0.0036364 |  |  | #N/A | #N/A
17888 | 2017-05-19 00:41 | 25.24 | -0.21 |  |  | 0.0043636 |  |  | -934.01 | NO
17889 | 2017-05-19 00:41 | 25.24 | -0.29 |  |  | -0.0036364 |  |  | #N/A | #N/A
17890 | 2017-05-19 00:41 | 25.24 | -0.29 |  |  | -0.0036364 |  |  | #N/A | #N/A
17891 | 2017-05-19 00:42 | 25.24 | -0.21 |  |  | 0.0043636 |  |  | -934.01 | NO
17892 | 2017-05-19 00:42 | 25.24 | -0.29 |  |  | -0.0036364 |  |  | #N/A | #N/A
17893 | 2017-05-19 00:42 | 25.24 | -0.29 |  |  | -0.0036364 |  |  | #N/A | #N/A
17894 | 2017-05-19 00:42 | 25.24 | -0.29 |  |  | -0.0036364 |  |  | #N/A | #N/A
17895 | 2017-05-19 00:42 | 25.24 | -0.29 |  |  | -0.0036364 |  |  | #N/A | #N/A
17896 | 2017-05-19 00:43 | 25.21 | -0.29 |  |  | -0.0036364 |  |  | #N/A | #N/A
17897 | 2017-05-19 00:43 | 25.21 | -0.21 |  |  | 0.0043636 |  |  | -934.01 | NO
17898 | 2017-05-19 00:43 | 25.21 | -0.29 |  |  | -0.0036364 |  |  | #N/A | #N/A
17899 | 2017-05-19 00:43 | 25.21 | -0.29 |  |  | -0.0036364 |  |  | #N/A | #N/A
17900 | 2017-05-19 00:43 | 25.21 | -0.29 |  |  | -0.0036364 |  |  | #N/A | #N/A
17901 | 2017-05-19 00:43 | 25.21 | -0.29 |  |  | -0.0036364 |  |  | #N/A | #N/A
17902 | 2017-05-19 00:43 | 25.21 | -0.29 |  |  | -0.0036364 |  |  | #N/A | #N/A
17903 | 2017-05-19 00:44 | 25.21 | -0.29 |  |  | -0.0036364 |  |  | #N/A | #N/A
17904 | 2017-05-19 00:44 | 25.21 | -0.29 |  |  | -0.0036364 |  |  | #N/A | #N/A
17905 | 2017-05-19 00:44 | 25.21 | -0.29 |  |  | -0.0036364 |  |  | #N/A | #N/A
17906 | 2017-05-19 00:44 | 25.21 | -0.29 |  |  | -0.0036364 |  |  | #N/A | #N/A
17907 | 2017-05-19 00:44 | 25.21 | -0.29 |  |  | -0.0036364 |  |  | #N/A | #N/A
17908 | 2017-05-19 00:45 | 25.21 | -0.29 |  |  | -0.0036364 |  |  | #N/A | #N/A
17909 | 2017-05-19 00:45 | 25.21 | -0.29 |  |  | -0.0036364 |  |  | #N/A | #N/A
17910 | 2017-05-19 00:45 | 25.18 | -0.29 |  |  | -0.0036364 |  |  | #N/A | #N/A
17911 | 2017-05-19 00:45 | 25.18 | -0.29 |  |  | -0.0036364 |  |  | #N/A | #N/A
17912 | 2017-05-19 00:45 | 25.18 | -0.29 |  |  | -0.0036364 |  |  | #N/A | #N/A
17913 | 2017-05-19 00:45 | 25.18 | -0.29 |  |  | -0.0036364 |  |  | #N/A | #N/A
17914 | 2017-05-19 00:45 | 25.18 | -0.29 |  |  | -0.0036364 |  |  | #N/A | #N/A
17915 | 2017-05-19 00:46 | 25.18 | -0.29 |  |  | -0.0036364 |  |  | #N/A | #N/A
17916 | 2017-05-19 00:46 | 25.18 | -0.21 |  |  | 0.0043636 |  |  | -934.01 | NO
17917 | 2017-05-19 00:46 | 25.18 | -0.29 |  |  | -0.0036364 |  |  | #N/A | #N/A
17918 | 2017-05-19 00:46 | 25.18 | -0.29 |  |  | -0.0036364 |  |  | #N/A | #N/A
17919 | 2017-05-19 00:46 | 25.18 | -0.29 |  |  | -0.0036364 |  |  | #N/A | #N/A
17920 | 2017-05-19 00:47 | 25.18 | -0.21 |  |  | 0.0043636 |  |  | -934.01 | NO
17921 | 2017-05-19 00:47 | 25.18 | -0.29 |  |  | -0.0036364 |  |  | #N/A | #N/A
17922 | 2017-05-19 00:47 | 25.16 | -0.21 |  |  | 0.0043636 |  |  | -934.01 | NO
17923 | 2017-05-19 00:47 | 25.16 | -0.21 |  |  | 0.0043636 |  |  | -934.01 | NO
17924 | 2017-05-19 00:47 | 25.16 | -0.29 |  |  | -0.0036364 |  |  | #N/A | #N/A
17925 | 2017-05-19 00:47 | 25.16 | -0.29 |  |  | -0.0036364 |  |  | #N/A | #N/A
17926 | 2017-05-19 00:47 | 25.16 | -0.21 |  |  | 0.0043636 |  |  | -934.01 | NO
17927 | 2017-05-19 00:48 | 25.16 | -0.29 |  |  | -0.0036364 |  |  | #N/A | #N/A
17928 | 2017-05-19 00:48 | 25.16 | -0.29 |  |  | -0.0036364 |  |  | #N/A | #N/A
17929 | 2017-05-19 00:48 | 25.16 | -0.29 |  |  | -0.0036364 |  |  | #N/A | #N/A
17930 | 2017-05-19 00:48 | 25.16 | -0.29 |  |  | -0.0036364 |  |  | #N/A | #N/A
17931 | 2017-05-19 00:48 | 25.16 | -0.29 |  |  | -0.0036364 |  |  | #N/A | #N/A
17932 | 2017-05-19 00:49 | 25.16 | -0.29 |  |  | -0.0036364 |  |  | #N/A | #N/A
17933 | 2017-05-19 00:49 | 25.16 | -0.29 |  |  | -0.0036364 |  |  | #N/A | #N/A
17934 | 2017-05-19 00:49 | 25.16 | -0.21 |  |  | 0.0043636 |  |  | -934.01 | NO
17935 | 2017-05-19 00:49 | 25.16 | -0.38 |  |  | -0.012636 |  |  | #N/A | #N/A
17936 | 2017-05-19 00:49 | 25.16 | -0.38 |  |  | -0.012636 |  |  | #N/A | #N/A
17937 | 2017-05-19 00:49 | 25.16 | -0.29 |  |  | -0.0036364 |  |  | #N/A | #N/A
17938 | 2017-05-19 00:50 | 25.16 | -0.29 |  |  | -0.0036364 |  |  | #N/A | #N/A
17939 | 2017-05-19 00:50 | 25.16 | -0.29 |  |  | -0.0036364 |  |  | #N/A | #N/A
17940 | 2017-05-19 00:50 | 25.16 | -0.29 |  |  | -0.0036364 |  |  | #N/A | #N/A
17941 | 2017-05-19 00:50 | 25.16 | -0.29 |  |  | -0.0036364 |  |  | #N/A | #N/A
17942 | 2017-05-19 00:50 | 25.16 | -0.29 |  |  | -0.0036364 |  |  | #N/A | #N/A
17943 | 2017-05-19 00:50 | 25.16 | -0.21 |  |  | 0.0043636 |  |  | -934.01 | NO
17944 | 2017-05-19 00:50 | 25.16 | -0.29 |  |  | -0.0036364 |  |  | #N/A | #N/A
17945 | 2017-05-19 00:51 | 25.16 | -0.29 |  |  | -0.0036364 |  |  | #N/A | #N/A
17946 | 2017-05-19 00:51 | 25.16 | -0.29 |  |  | -0.0036364 |  |  | #N/A | #N/A
17947 | 2017-05-19 00:51 | 25.16 | -0.29 |  |  | -0.0036364 |  |  | #N/A | #N/A
17948 | 2017-05-19 00:51 | 25.16 | -0.21 |  |  | 0.0043636 |  |  | -934.01 | NO
17949 | 2017-05-19 00:51 | 25.16 | -0.38 |  |  | -0.012636 |  |  | #N/A | #N/A
17950 | 2017-05-19 00:52 | 25.16 | -0.21 |  |  | 0.0043636 |  |  | -934.01 | NO
17951 | 2017-05-19 00:52 | 25.16 | -0.21 |  |  | 0.0043636 |  |  | -934.01 | NO
17952 | 2017-05-19 00:52 | 25.16 | -0.29 |  |  | -0.0036364 |  |  | #N/A | #N/A
17953 | 2017-05-19 00:52 | 25.16 | -0.21 |  |  | 0.0043636 |  |  | -934.01 | NO
17954 | 2017-05-19 00:52 | 25.16 | -0.29 |  |  | -0.0036364 |  |  | #N/A | #N/A
17955 | 2017-05-19 00:52 | 25.16 | -0.29 |  |  | -0.0036364 |  |  | #N/A | #N/A
17956 | 2017-05-19 00:52 | 25.16 | -0.29 |  |  | -0.0036364 |  |  | #N/A | #N/A
17957 | 2017-05-19 00:53 | 25.16 | -0.21 |  |  | 0.0043636 |  |  | -934.01 | NO
17958 | 2017-05-19 00:53 | 25.16 | -0.29 |  |  | -0.0036364 |  |  | #N/A | #N/A
17959 | 2017-05-19 00:53 | 25.16 | -0.29 |  |  | -0.0036364 |  |  | #N/A | #N/A
17960 | 2017-05-19 00:53 | 25.16 | -0.29 |  |  | -0.0036364 |  |  | #N/A | #N/A
17961 | 2017-05-19 00:53 | 25.16 | -0.29 |  |  | -0.0036364 |  |  | #N/A | #N/A
17962 | 2017-05-19 00:54 | 25.16 | -0.29 |  |  | -0.0036364 |  |  | #N/A | #N/A
17963 | 2017-05-19 00:54 | 25.16 | -0.29 |  |  | -0.0036364 |  |  | #N/A | #N/A
17964 | 2017-05-19 00:54 | 25.16 | -0.21 |  |  | 0.0043636 |  |  | -934.01 | NO
17965 | 2017-05-19 00:54 | 25.16 | -0.29 |  |  | -0.0036364 |  |  | #N/A | #N/A
17966 | 2017-05-19 00:54 | 25.16 | -0.21 |  |  | 0.0043636 |  |  | -934.01 | NO
17967 | 2017-05-19 00:54 | 25.16 | -0.29 |  |  | -0.0036364 |  |  | #N/A | #N/A
17968 | 2017-05-19 00:54 | 25.16 | -0.29 |  |  | -0.0036364 |  |  | #N/A | #N/A
17969 | 2017-05-19 00:55 | 25.16 | -0.21 |  |  | 0.0043636 |  |  | -934.01 | NO
17970 | 2017-05-19 00:55 | 25.16 | -0.21 |  |  | 0.0043636 |  |  | -934.01 | NO
17971 | 2017-05-19 00:55 | 25.16 | -0.29 |  |  | -0.0036364 |  |  | #N/A | #N/A
17972 | 2017-05-19 00:55 | 25.16 | -0.29 |  |  | -0.0036364 |  |  | #N/A | #N/A
17973 | 2017-05-19 00:55 | 25.16 | -0.29 |  |  | -0.0036364 |  |  | #N/A | #N/A
17974 | 2017-05-19 00:56 | 25.16 | -0.38 |  |  | -0.012636 |  |  | #N/A | #N/A
17975 | 2017-05-19 00:56 | 25.16 | -0.38 |  |  | -0.012636 |  |  | #N/A | #N/A
17976 | 2017-05-19 00:56 | 25.16 | -0.29 |  |  | -0.0036364 |  |  | #N/A | #N/A
17977 | 2017-05-19 00:56 | 25.16 | -0.29 |  |  | -0.0036364 |  |  | #N/A | #N/A
17978 | 2017-05-19 00:56 | 25.16 | -0.29 |  |  | -0.0036364 |  |  | #N/A | #N/A
17979 | 2017-05-19 00:56 | 25.16 | -0.21 |  |  | 0.0043636 |  |  | -934.01 | NO
17980 | 2017-05-19 00:56 | 25.16 | -0.29 |  |  | -0.0036364 |  |  | #N/A | #N/A
17981 | 2017-05-19 00:57 | 25.16 | -0.29 |  |  | -0.0036364 |  |  | #N/A | #N/A
17982 | 2017-05-19 00:57 | 25.16 | -0.21 |  |  | 0.0043636 |  |  | -934.01 | NO
17983 | 2017-05-19 00:57 | 25.16 | -0.29 |  |  | -0.0036364 |  |  | #N/A | #N/A
17984 | 2017-05-19 00:57 | 25.16 | -0.29 |  |  | -0.0036364 |  |  | #N/A | #N/A
17985 | 2017-05-19 00:57 | 25.16 | -0.38 |  |  | -0.012636 |  |  | #N/A | #N/A
17986 | 2017-05-19 00:58 | 25.16 | -0.21 |  |  | 0.0043636 |  |  | -934.01 | NO
17987 | 2017-05-19 00:58 | 25.16 | -0.29 |  |  | -0.0036364 |  |  | #N/A | #N/A
17988 | 2017-05-19 00:58 | 25.16 | -0.29 |  |  | -0.0036364 |  |  | #N/A | #N/A
17989 | 2017-05-19 00:58 | 25.16 | -0.29 |  |  | -0.0036364 |  |  | #N/A | #N/A
17990 | 2017-05-19 00:58 | 25.16 | -0.29 |  |  | -0.0036364 |  |  | #N/A | #N/A
17991 | 2017-05-19 00:58 | 25.16 | -0.29 |  |  | -0.0036364 |  |  | #N/A | #N/A
17992 | 2017-05-19 00:58 | 25.16 | -0.29 |  |  | -0.0036364 |  |  | #N/A | #N/A
17993 | 2017-05-19 00:59 | 25.16 | -0.29 |  |  | -0.0036364 |  |  | #N/A | #N/A
17994 | 2017-05-19 00:59 | 25.16 | -0.21 |  |  | 0.0043636 |  |  | -934.01 | NO
17995 | 2017-05-19 00:59 | 25.16 | -0.21 |  |  | 0.0043636 |  |  | -934.01 | NO
17996 | 2017-05-19 00:59 | 25.13 | -0.21 |  |  | 0.0043636 |  |  | -934.01 | NO
17997 | 2017-05-19 00:59 | 25.13 | -0.21 |  |  | 0.0043636 |  |  | -934.01 | NO
17998 | 2017-05-19 00:59 | 25.13 | -0.29 |  |  | -0.0036364 |  |  | #N/A | #N/A
17999 | 2017-05-19 01:00 | 25.13 | -0.29 |  |  | -0.0036364 |  |  | #N/A | #N/A
18000 | 2017-05-19 01:00 | 25.13 | -0.21 |  |  | 0.0043636 |  |  | -934.01 | NO
18001 | 2017-05-19 01:00 | 25.13 | -0.29 |  |  | -0.0036364 |  |  | #N/A | #N/A
18002 | 2017-05-19 01:00 | 25.13 | -0.29 |  |  | -0.0036364 |  |  | #N/A | #N/A
18003 | 2017-05-19 01:00 | 25.13 | -0.29 |  |  | -0.0036364 |  |  | #N/A | #N/A
18004 | 2017-05-19 01:01 | 25.13 | -0.29 |  |  | -0.0036364 |  |  | #N/A | #N/A
18005 | 2017-05-19 01:01 | 25.13 | -0.29 |  |  | -0.0036364 |  |  | #N/A | #N/A
18006 | 2017-05-19 01:01 | 25.13 | -0.38 |  |  | -0.012636 |  |  | #N/A | #N/A
18007 | 2017-05-19 01:01 | 25.13 | -0.29 |  |  | -0.0036364 |  |  | #N/A | #N/A
18008 | 2017-05-19 01:01 | 25.13 | -0.29 |  |  | -0.0036364 |  |  | #N/A | #N/A
18009 | 2017-05-19 01:01 | 25.13 | -0.29 |  |  | -0.0036364 |  |  | #N/A | #N/A
18010 | 2017-05-19 01:01 | 25.13 | -0.29 |  |  | -0.0036364 |  |  | #N/A | #N/A
18011 | 2017-05-19 01:02 | 25.13 | -0.29 |  |  | -0.0036364 |  |  | #N/A | #N/A
18012 | 2017-05-19 01:02 | 25.13 | -0.21 |  |  | 0.0043636 |  |  | -934.01 | NO
18013 | 2017-05-19 01:02 | 25.13 | -0.29 |  |  | -0.0036364 |  |  | #N/A | #N/A
18014 | 2017-05-19 01:02 | 25.13 | -0.29 |  |  | -0.0036364 |  |  | #N/A | #N/A
18015 | 2017-05-19 01:02 | 25.13 | -0.21 |  |  | 0.0043636 |  |  | -934.01 | NO
18016 | 2017-05-19 01:03 | 25.13 | -0.29 |  |  | -0.0036364 |  |  | #N/A | #N/A
18017 | 2017-05-19 01:03 | 25.13 | -0.29 |  |  | -0.0036364 |  |  | #N/A | #N/A
18018 | 2017-05-19 01:03 | 25.13 | -0.21 |  |  | 0.0043636 |  |  | -934.01 | NO
18019 | 2017-05-19 01:03 | 25.13 | -0.29 |  |  | -0.0036364 |  |  | #N/A | #N/A
18020 | 2017-05-19 01:03 | 25.13 | -0.29 |  |  | -0.0036364 |  |  | #N/A | #N/A
18021 | 2017-05-19 01:03 | 25.13 | -0.29 |  |  | -0.0036364 |  |  | #N/A | #N/A
18022 | 2017-05-19 01:03 | 25.13 | -0.29 |  |  | -0.0036364 |  |  | #N/A | #N/A
18023 | 2017-05-19 01:04 | 25.13 | -0.29 |  |  | -0.0036364 |  |  | #N/A | #N/A
18024 | 2017-05-19 01:04 | 25.13 | -0.21 |  |  | 0.0043636 |  |  | -934.01 | NO
18025 | 2017-05-19 01:04 | 25.13 | -0.21 |  |  | 0.0043636 |  |  | -934.01 | NO
18026 | 2017-05-19 01:04 | 25.13 | -0.29 |  |  | -0.0036364 |  |  | #N/A | #N/A
18027 | 2017-05-19 01:04 | 25.13 | -0.21 |  |  | 0.0043636 |  |  | -934.01 | NO
18028 | 2017-05-19 01:05 | 25.13 | -0.21 |  |  | 0.0043636 |  |  | -934.01 | NO
18029 | 2017-05-19 01:05 | 25.13 | -0.21 |  |  | 0.0043636 |  |  | -934.01 | NO
18030 | 2017-05-19 01:05 | 25.13 | -0.29 |  |  | -0.0036364 |  |  | #N/A | #N/A
18031 | 2017-05-19 01:05 | 25.13 | -0.21 |  |  | 0.0043636 |  |  | -934.01 | NO
18032 | 2017-05-19 01:05 | 25.13 | -0.29 |  |  | -0.0036364 |  |  | #N/A | #N/A
18033 | 2017-05-19 01:05 | 25.13 | -0.29 |  |  | -0.0036364 |  |  | #N/A | #N/A
18034 | 2017-05-19 01:05 | 25.13 | -0.29 |  |  | -0.0036364 |  |  | #N/A | #N/A
18035 | 2017-05-19 01:06 | 25.13 | -0.29 |  |  | -0.0036364 |  |  | #N/A | #N/A
18036 | 2017-05-19 01:06 | 25.13 | -0.29 |  |  | -0.0036364 |  |  | #N/A | #N/A
18037 | 2017-05-19 01:06 | 25.13 | -0.21 |  |  | 0.0043636 |  |  | -934.01 | NO
18038 | 2017-05-19 01:06 | 25.13 | -0.29 |  |  | -0.0036364 |  |  | #N/A | #N/A
18039 | 2017-05-19 01:06 | 25.13 | -0.29 |  |  | -0.0036364 |  |  | #N/A | #N/A
18040 | 2017-05-19 01:07 | 25.13 | -0.21 |  |  | 0.0043636 |  |  | -934.01 | NO
18041 | 2017-05-19 01:07 | 25.13 | -0.29 |  |  | -0.0036364 |  |  | #N/A | #N/A
18042 | 2017-05-19 01:07 | 25.13 | -0.21 |  |  | 0.0043636 |  |  | -934.01 | NO
18043 | 2017-05-19 01:07 | 25.13 | -0.29 |  |  | -0.0036364 |  |  | #N/A | #N/A
18044 | 2017-05-19 01:07 | 25.13 | -0.29 |  |  | -0.0036364 |  |  | #N/A | #N/A
18045 | 2017-05-19 01:07 | 25.13 | -0.29 |  |  | -0.0036364 |  |  | #N/A | #N/A
18046 | 2017-05-19 01:08 | 25.1 | -0.21 |  |  | 0.0043636 |  |  | -934.01 | NO
18047 | 2017-05-19 01:08 | 25.13 | -0.29 |  |  | -0.0036364 |  |  | #N/A | #N/A
18048 | 2017-05-19 01:08 | 25.1 | -0.21 |  |  | 0.0043636 |  |  | -934.01 | NO
18049 | 2017-05-19 01:08 | 25.1 | -0.21 |  |  | 0.0043636 |  |  | -934.01 | NO
18050 | 2017-05-19 01:08 | 25.1 | -0.29 |  |  | -0.0036364 |  |  | #N/A | #N/A
18051 | 2017-05-19 01:08 | 25.1 | -0.29 |  |  | -0.0036364 |  |  | #N/A | #N/A
18052 | 2017-05-19 01:09 | 25.1 | -0.29 |  |  | -0.0036364 |  |  | #N/A | #N/A
18053 | 2017-05-19 01:09 | 25.1 | -0.21 |  |  | 0.0043636 |  |  | -934.01 | NO
18054 | 2017-05-19 01:09 | 25.1 | -0.21 |  |  | 0.0043636 |  |  | -934.01 | NO
18055 | 2017-05-19 01:09 | 25.1 | -0.21 |  |  | 0.0043636 |  |  | -934.01 | NO
18056 | 2017-05-19 01:09 | 25.1 | -0.29 |  |  | -0.0036364 |  |  | #N/A | #N/A
18057 | 2017-05-19 01:09 | 25.1 | -0.21 |  |  | 0.0043636 |  |  | -934.01 | NO
18058 | 2017-05-19 01:10 | 25.1 | -0.21 |  |  | 0.0043636 |  |  | -934.01 | NO
18059 | 2017-05-19 01:10 | 25.1 | -0.29 |  |  | -0.0036364 |  |  | #N/A | #N/A
18060 | 2017-05-19 01:10 | 25.1 | -0.29 |  |  | -0.0036364 |  |  | #N/A | #N/A
18061 | 2017-05-19 01:10 | 25.1 | -0.29 |  |  | -0.0036364 |  |  | #N/A | #N/A
18062 | 2017-05-19 01:10 | 25.1 | -0.29 |  |  | -0.0036364 |  |  | #N/A | #N/A
18063 | 2017-05-19 01:10 | 25.1 | -0.29 |  |  | -0.0036364 |  |  | #N/A | #N/A
18064 | 2017-05-19 01:10 | 25.1 | -0.29 |  |  | -0.0036364 |  |  | #N/A | #N/A
18065 | 2017-05-19 01:11 | 25.1 | -0.21 |  |  | 0.0043636 |  |  | -934.01 | NO
18066 | 2017-05-19 01:11 | 25.1 | -0.21 |  |  | 0.0043636 |  |  | -934.01 | NO
18067 | 2017-05-19 01:11 | 25.1 | -0.21 |  |  | 0.0043636 |  |  | -934.01 | NO
18068 | 2017-05-19 01:11 | 25.1 | -0.29 |  |  | -0.0036364 |  |  | #N/A | #N/A
18069 | 2017-05-19 01:11 | 25.1 | -0.21 |  |  | 0.0043636 |  |  | -934.01 | NO
18070 | 2017-05-19 01:12 | 25.1 | -0.29 |  |  | -0.0036364 |  |  | #N/A | #N/A
18071 | 2017-05-19 01:12 | 25.1 | -0.29 |  |  | -0.0036364 |  |  | #N/A | #N/A
18072 | 2017-05-19 01:12 | 25.1 | -0.21 |  |  | 0.0043636 |  |  | -934.01 | NO
18073 | 2017-05-19 01:12 | 25.1 | -0.21 |  |  | 0.0043636 |  |  | -934.01 | NO
18074 | 2017-05-19 01:12 | 25.1 | -0.21 |  |  | 0.0043636 |  |  | -934.01 | NO
18075 | 2017-05-19 01:12 | 25.1 | -0.21 |  |  | 0.0043636 |  |  | -934.01 | NO
18076 | 2017-05-19 01:12 | 25.1 | -0.29 |  |  | -0.0036364 |  |  | #N/A | #N/A
18077 | 2017-05-19 01:13 | 25.1 | -0.29 |  |  | -0.0036364 |  |  | #N/A | #N/A
18078 | 2017-05-19 01:13 | 25.1 | -0.29 |  |  | -0.0036364 |  |  | #N/A | #N/A
18079 | 2017-05-19 01:13 | 25.1 | -0.29 |  |  | -0.0036364 |  |  | #N/A | #N/A
18080 | 2017-05-19 01:13 | 25.1 | -0.29 |  |  | -0.0036364 |  |  | #N/A | #N/A
18081 | 2017-05-19 01:13 | 25.1 | -0.21 |  |  | 0.0043636 |  |  | -934.01 | NO
18082 | 2017-05-19 01:14 | 25.1 | -0.29 |  |  | -0.0036364 |  |  | #N/A | #N/A
18083 | 2017-05-19 01:14 | 25.1 | -0.29 |  |  | -0.0036364 |  |  | #N/A | #N/A
18084 | 2017-05-19 01:14 | 25.1 | -0.29 |  |  | -0.0036364 |  |  | #N/A | #N/A
18085 | 2017-05-19 01:14 | 25.1 | -0.29 |  |  | -0.0036364 |  |  | #N/A | #N/A
18086 | 2017-05-19 01:14 | 25.1 | -0.21 |  |  | 0.0043636 |  |  | -934.01 | NO
18087 | 2017-05-19 01:14 | 25.1 | -0.29 |  |  | -0.0036364 |  |  | #N/A | #N/A
18088 | 2017-05-19 01:14 | 25.1 | -0.29 |  |  | -0.0036364 |  |  | #N/A | #N/A
18089 | 2017-05-19 01:15 | 25.1 | -0.29 |  |  | -0.0036364 |  |  | #N/A | #N/A
18090 | 2017-05-19 01:15 | 25.1 | -0.29 |  |  | -0.0036364 |  |  | #N/A | #N/A
18091 | 2017-05-19 01:15 | 25.1 | -0.29 |  |  | -0.0036364 |  |  | #N/A | #N/A
18092 | 2017-05-19 01:15 | 25.1 | -0.29 |  |  | -0.0036364 |  |  | #N/A | #N/A
18093 | 2017-05-19 01:15 | 25.1 | -0.29 |  |  | -0.0036364 |  |  | #N/A | #N/A
18094 | 2017-05-19 01:16 | 25.1 | -0.21 |  |  | 0.0043636 |  |  | -934.01 | NO
18095 | 2017-05-19 01:16 | 25.1 | -0.29 |  |  | -0.0036364 |  |  | #N/A | #N/A
18096 | 2017-05-19 01:16 | 25.1 | -0.29 |  |  | -0.0036364 |  |  | #N/A | #N/A
18097 | 2017-05-19 01:16 | 25.1 | -0.29 |  |  | -0.0036364 |  |  | #N/A | #N/A
18098 | 2017-05-19 01:16 | 25.1 | -0.21 |  |  | 0.0043636 |  |  | -934.01 | NO
18099 | 2017-05-19 01:16 | 25.1 | -0.29 |  |  | -0.0036364 |  |  | #N/A | #N/A
18100 | 2017-05-19 01:16 | 25.1 | -0.29 |  |  | -0.0036364 |  |  | #N/A | #N/A
18101 | 2017-05-19 01:17 | 25.1 | -0.29 |  |  | -0.0036364 |  |  | #N/A | #N/A
18102 | 2017-05-19 01:17 | 25.1 | -0.21 |  |  | 0.0043636 |  |  | -934.01 | NO
18103 | 2017-05-19 01:17 | 25.1 | -0.29 |  |  | -0.0036364 |  |  | #N/A | #N/A
18104 | 2017-05-19 01:17 | 25.1 | -0.21 |  |  | 0.0043636 |  |  | -934.01 | NO
18105 | 2017-05-19 01:17 | 25.1 | -0.21 |  |  | 0.0043636 |  |  | -934.01 | NO
18106 | 2017-05-19 01:17 | 25.1 | -0.29 |  |  | -0.0036364 |  |  | #N/A | #N/A
18107 | 2017-05-19 01:18 | 25.1 | -0.21 |  |  | 0.0043636 |  |  | -934.01 | NO
18108 | 2017-05-19 01:18 | 25.1 | -0.29 |  |  | -0.0036364 |  |  | #N/A | #N/A
18109 | 2017-05-19 01:18 | 25.1 | -0.29 |  |  | -0.0036364 |  |  | #N/A | #N/A
18110 | 2017-05-19 01:18 | 25.1 | -0.29 |  |  | -0.0036364 |  |  | #N/A | #N/A
18111 | 2017-05-19 01:18 | 25.1 | -0.21 |  |  | 0.0043636 |  |  | -934.01 | NO
18112 | 2017-05-19 01:19 | 25.1 | -0.21 |  |  | 0.0043636 |  |  | -934.01 | NO
18113 | 2017-05-19 01:19 | 25.1 | -0.29 |  |  | -0.0036364 |  |  | #N/A | #N/A
18114 | 2017-05-19 01:19 | 25.1 | -0.29 |  |  | -0.0036364 |  |  | #N/A | #N/A
18115 | 2017-05-19 01:19 | 25.1 | -0.29 |  |  | -0.0036364 |  |  | #N/A | #N/A
18116 | 2017-05-19 01:19 | 25.1 | -0.29 |  |  | -0.0036364 |  |  | #N/A | #N/A
18117 | 2017-05-19 01:19 | 25.1 | -0.29 |  |  | -0.0036364 |  |  | #N/A | #N/A
18118 | 2017-05-19 01:19 | 25.1 | -0.21 |  |  | 0.0043636 |  |  | -934.01 | NO
18119 | 2017-05-19 01:20 | 25.1 | -0.21 |  |  | 0.0043636 |  |  | -934.01 | NO
18120 | 2017-05-19 01:20 | 25.1 | -0.29 |  |  | -0.0036364 |  |  | #N/A | #N/A
18121 | 2017-05-19 01:20 | 25.1 | -0.29 |  |  | -0.0036364 |  |  | #N/A | #N/A
18122 | 2017-05-19 01:20 | 25.1 | -0.21 |  |  | 0.0043636 |  |  | -934.01 | NO
18123 | 2017-05-19 01:20 | 25.07 | -0.29 |  |  | -0.0036364 |  |  | #N/A | #N/A
18124 | 2017-05-19 01:21 | 25.1 | -0.21 |  |  | 0.0043636 |  |  | -934.01 | NO
18125 | 2017-05-19 01:21 | 25.1 | -0.21 |  |  | 0.0043636 |  |  | -934.01 | NO
18126 | 2017-05-19 01:21 | 25.07 | -0.29 |  |  | -0.0036364 |  |  | #N/A | #N/A
18127 | 2017-05-19 01:21 | 25.07 | -0.29 |  |  | -0.0036364 |  |  | #N/A | #N/A
18128 | 2017-05-19 01:21 | 25.07 | -0.29 |  |  | -0.0036364 |  |  | #N/A | #N/A
18129 | 2017-05-19 01:21 | 25.1 | -0.21 |  |  | 0.0043636 |  |  | -934.01 | NO
18130 | 2017-05-19 01:21 | 25.07 | -0.29 |  |  | -0.0036364 |  |  | #N/A | #N/A
18131 | 2017-05-19 01:22 | 25.07 | -0.29 |  |  | -0.0036364 |  |  | #N/A | #N/A
18132 | 2017-05-19 01:22 | 25.07 | -0.21 |  |  | 0.0043636 |  |  | -934.01 | NO
18133 | 2017-05-19 01:22 | 25.07 | -0.29 |  |  | -0.0036364 |  |  | #N/A | #N/A
18134 | 2017-05-19 01:22 | 25.07 | -0.29 |  |  | -0.0036364 |  |  | #N/A | #N/A
18135 | 2017-05-19 01:22 | 25.07 | -0.29 |  |  | -0.0036364 |  |  | #N/A | #N/A
18136 | 2017-05-19 01:23 | 25.07 | -0.21 |  |  | 0.0043636 |  |  | -934.01 | NO
18137 | 2017-05-19 01:23 | 25.07 | -0.29 |  |  | -0.0036364 |  |  | #N/A | #N/A
18138 | 2017-05-19 01:23 | 25.07 | -0.29 |  |  | -0.0036364 |  |  | #N/A | #N/A
18139 | 2017-05-19 01:23 | 25.07 | -0.21 |  |  | 0.0043636 |  |  | -934.01 | NO
18140 | 2017-05-19 01:23 | 25.07 | -0.21 |  |  | 0.0043636 |  |  | -934.01 | NO
18141 | 2017-05-19 01:23 | 25.07 | -0.21 |  |  | 0.0043636 |  |  | -934.01 | NO
18142 | 2017-05-19 01:23 | 25.07 | -0.29 |  |  | -0.0036364 |  |  | #N/A | #N/A
18143 | 2017-05-19 01:24 | 25.07 | -0.29 |  |  | -0.0036364 |  |  | #N/A | #N/A
18144 | 2017-05-19 01:24 | 25.07 | -0.29 |  |  | -0.0036364 |  |  | #N/A | #N/A
18145 | 2017-05-19 01:24 | 25.07 | -0.29 |  |  | -0.0036364 |  |  | #N/A | #N/A
18146 | 2017-05-19 01:24 | 25.07 | -0.29 |  |  | -0.0036364 |  |  | #N/A | #N/A
18147 | 2017-05-19 01:24 | 25.07 | -0.29 |  |  | -0.0036364 |  |  | #N/A | #N/A
18148 | 2017-05-19 01:25 | 25.07 | -0.29 |  |  | -0.0036364 |  |  | #N/A | #N/A
18149 | 2017-05-19 01:25 | 25.07 | -0.29 |  |  | -0.0036364 |  |  | #N/A | #N/A
18150 | 2017-05-19 01:25 | 25.07 | -0.13 |  |  | 0.012364 |  |  | -934.01 | NO
18151 | 2017-05-19 01:25 | 25.07 | -0.21 |  |  | 0.0043636 |  |  | -934.01 | NO
18152 | 2017-05-19 01:25 | 25.07 | -0.29 |  |  | -0.0036364 |  |  | #N/A | #N/A
18153 | 2017-05-19 01:25 | 25.07 | -0.29 |  |  | -0.0036364 |  |  | #N/A | #N/A
18154 | 2017-05-19 01:25 | 25.07 | -0.21 |  |  | 0.0043636 |  |  | -934.01 | NO
18155 | 2017-05-19 01:26 | 25.07 | -0.29 |  |  | -0.0036364 |  |  | #N/A | #N/A
18156 | 2017-05-19 01:26 | 25.07 | -0.29 |  |  | -0.0036364 |  |  | #N/A | #N/A
18157 | 2017-05-19 01:26 | 25.07 | -0.38 |  |  | -0.012636 |  |  | #N/A | #N/A
18158 | 2017-05-19 01:26 | 25.07 | -0.29 |  |  | -0.0036364 |  |  | #N/A | #N/A
18159 | 2017-05-19 01:26 | 25.07 | -0.29 |  |  | -0.0036364 |  |  | #N/A | #N/A
18160 | 2017-05-19 01:26 | 25.07 | -0.21 |  |  | 0.0043636 |  |  | -934.01 | NO
18161 | 2017-05-19 01:27 | 25.07 | -0.21 |  |  | 0.0043636 |  |  | -934.01 | NO
18162 | 2017-05-19 01:27 | 25.07 | -0.21 |  |  | 0.0043636 |  |  | -934.01 | NO
18163 | 2017-05-19 01:27 | 25.07 | -0.38 |  |  | -0.012636 |  |  | #N/A | #N/A
18164 | 2017-05-19 01:27 | 25.07 | -0.21 |  |  | 0.0043636 |  |  | -934.01 | NO
18165 | 2017-05-19 01:27 | 25.07 | -0.29 |  |  | -0.0036364 |  |  | #N/A | #N/A
18166 | 2017-05-19 01:28 | 25.07 | -0.29 |  |  | -0.0036364 |  |  | #N/A | #N/A
18167 | 2017-05-19 01:28 | 25.07 | -0.21 |  |  | 0.0043636 |  |  | -934.01 | NO
18168 | 2017-05-19 01:28 | 25.07 | -0.29 |  |  | -0.0036364 |  |  | #N/A | #N/A
18169 | 2017-05-19 01:28 | 25.07 | -0.21 |  |  | 0.0043636 |  |  | -934.01 | NO
18170 | 2017-05-19 01:28 | 25.07 | -0.21 |  |  | 0.0043636 |  |  | -934.01 | NO
18171 | 2017-05-19 01:28 | 25.07 | -0.29 |  |  | -0.0036364 |  |  | #N/A | #N/A
18172 | 2017-05-19 01:28 | 25.07 | -0.21 |  |  | 0.0043636 |  |  | -934.01 | NO
18173 | 2017-05-19 01:29 | 25.07 | -0.29 |  |  | -0.0036364 |  |  | #N/A | #N/A
18174 | 2017-05-19 01:29 | 25.07 | -0.21 |  |  | 0.0043636 |  |  | -934.01 | NO
18175 | 2017-05-19 01:29 | 25.07 | -0.21 |  |  | 0.0043636 |  |  | -934.01 | NO
18176 | 2017-05-19 01:29 | 25.07 | -0.29 |  |  | -0.0036364 |  |  | #N/A | #N/A
18177 | 2017-05-19 01:29 | 25.07 | -0.29 |  |  | -0.0036364 |  |  | #N/A | #N/A
18178 | 2017-05-19 01:30 | 25.07 | -0.29 |  |  | -0.0036364 |  |  | #N/A | #N/A
18179 | 2017-05-19 01:30 | 25.07 | -0.29 |  |  | -0.0036364 |  |  | #N/A | #N/A
18180 | 2017-05-19 01:30 | 25.07 | -0.29 |  |  | -0.0036364 |  |  | #N/A | #N/A
18181 | 2017-05-19 01:30 | 25.07 | -0.29 |  |  | -0.0036364 |  |  | #N/A | #N/A
18182 | 2017-05-19 01:30 | 25.07 | -0.29 |  |  | -0.0036364 |  |  | #N/A | #N/A
18183 | 2017-05-19 01:30 | 25.07 | -0.21 |  |  | 0.0043636 |  |  | -934.01 | NO
18184 | 2017-05-19 01:30 | 25.07 | -0.21 |  |  | 0.0043636 |  |  | -934.01 | NO
18185 | 2017-05-19 01:31 | 25.07 | -0.29 |  |  | -0.0036364 |  |  | #N/A | #N/A
18186 | 2017-05-19 01:31 | 25.07 | -0.29 |  |  | -0.0036364 |  |  | #N/A | #N/A
18187 | 2017-05-19 01:31 | 25.07 | -0.29 |  |  | -0.0036364 |  |  | #N/A | #N/A
18188 | 2017-05-19 01:31 | 25.07 | -0.29 |  |  | -0.0036364 |  |  | #N/A | #N/A
18189 | 2017-05-19 01:31 | 25.07 | -0.29 |  |  | -0.0036364 |  |  | #N/A | #N/A
18190 | 2017-05-19 01:32 | 25.07 | -0.38 |  |  | -0.012636 |  |  | #N/A | #N/A
18191 | 2017-05-19 01:32 | 25.07 | -0.29 |  |  | -0.0036364 |  |  | #N/A | #N/A
18192 | 2017-05-19 01:32 | 25.07 | -0.29 |  |  | -0.0036364 |  |  | #N/A | #N/A
18193 | 2017-05-19 01:32 | 25.07 | -0.21 |  |  | 0.0043636 |  |  | -934.01 | NO
18194 | 2017-05-19 01:32 | 25.07 | -0.21 |  |  | 0.0043636 |  |  | -934.01 | NO
18195 | 2017-05-19 01:32 | 25.07 | -0.21 |  |  | 0.0043636 |  |  | -934.01 | NO
18196 | 2017-05-19 01:32 | 25.07 | -0.21 |  |  | 0.0043636 |  |  | -934.01 | NO
18197 | 2017-05-19 01:33 | 25.07 | -0.29 |  |  | -0.0036364 |  |  | #N/A | #N/A
18198 | 2017-05-19 01:33 | 25.07 | -0.29 |  |  | -0.0036364 |  |  | #N/A | #N/A
18199 | 2017-05-19 01:33 | 25.07 | -0.21 |  |  | 0.0043636 |  |  | -934.01 | NO
18200 | 2017-05-19 01:33 | 25.07 | -0.29 |  |  | -0.0036364 |  |  | #N/A | #N/A
18201 | 2017-05-19 01:33 | 25.07 | -0.21 |  |  | 0.0043636 |  |  | -934.01 | NO
18202 | 2017-05-19 01:34 | 25.07 | -0.29 |  |  | -0.0036364 |  |  | #N/A | #N/A
18203 | 2017-05-19 01:34 | 25.07 | -0.29 |  |  | -0.0036364 |  |  | #N/A | #N/A
18204 | 2017-05-19 01:34 | 25.07 | -0.29 |  |  | -0.0036364 |  |  | #N/A | #N/A
18205 | 2017-05-19 01:34 | 25.07 | -0.29 |  |  | -0.0036364 |  |  | #N/A | #N/A
18206 | 2017-05-19 01:34 | 25.07 | -0.29 |  |  | -0.0036364 |  |  | #N/A | #N/A
18207 | 2017-05-19 01:34 | 25.07 | -0.29 |  |  | -0.0036364 |  |  | #N/A | #N/A
18208 | 2017-05-19 01:35 | 25.07 | -0.21 |  |  | 0.0043636 |  |  | -934.01 | NO
18209 | 2017-05-19 01:35 | 25.07 | -0.21 |  |  | 0.0043636 |  |  | -934.01 | NO
18210 | 2017-05-19 01:35 | 25.07 | -0.21 |  |  | 0.0043636 |  |  | -934.01 | NO
18211 | 2017-05-19 01:35 | 25.07 | -0.29 |  |  | -0.0036364 |  |  | #N/A | #N/A
18212 | 2017-05-19 01:35 | 25.07 | -0.29 |  |  | -0.0036364 |  |  | #N/A | #N/A
18213 | 2017-05-19 01:35 | 25.07 | -0.29 |  |  | -0.0036364 |  |  | #N/A | #N/A
18214 | 2017-05-19 01:35 | 25.07 | -0.21 |  |  | 0.0043636 |  |  | -934.01 | NO
18215 | 2017-05-19 01:36 | 25.07 | -0.29 |  |  | -0.0036364 |  |  | #N/A | #N/A
18216 | 2017-05-19 01:36 | 25.07 | -0.21 |  |  | 0.0043636 |  |  | -934.01 | NO
18217 | 2017-05-19 01:36 | 25.07 | -0.21 |  |  | 0.0043636 |  |  | -934.01 | NO
18218 | 2017-05-19 01:36 | 25.07 | -0.29 |  |  | -0.0036364 |  |  | #N/A | #N/A
18219 | 2017-05-19 01:36 | 25.07 | -0.29 |  |  | -0.0036364 |  |  | #N/A | #N/A
18220 | 2017-05-19 01:37 | 25.07 | -0.29 |  |  | -0.0036364 |  |  | #N/A | #N/A
18221 | 2017-05-19 01:37 | 25.07 | -0.29 |  |  | -0.0036364 |  |  | #N/A | #N/A
18222 | 2017-05-19 01:37 | 25.07 | -0.29 |  |  | -0.0036364 |  |  | #N/A | #N/A
18223 | 2017-05-19 01:37 | 25.07 | -0.29 |  |  | -0.0036364 |  |  | #N/A | #N/A
18224 | 2017-05-19 01:37 | 25.07 | -0.29 |  |  | -0.0036364 |  |  | #N/A | #N/A
18225 | 2017-05-19 01:37 | 25.07 | -0.21 |  |  | 0.0043636 |  |  | -934.01 | NO
18226 | 2017-05-19 01:37 | 25.07 | -0.29 |  |  | -0.0036364 |  |  | #N/A | #N/A
18227 | 2017-05-19 01:38 | 25.07 | -0.29 |  |  | -0.0036364 |  |  | #N/A | #N/A
18228 | 2017-05-19 01:38 | 25.07 | -0.38 |  |  | -0.012636 |  |  | #N/A | #N/A
18229 | 2017-05-19 01:38 | 25.04 | -0.29 |  |  | -0.0036364 |  |  | #N/A | #N/A
18230 | 2017-05-19 01:38 | 25.07 | -0.29 |  |  | -0.0036364 |  |  | #N/A | #N/A
18231 | 2017-05-19 01:38 | 25.07 | -0.29 |  |  | -0.0036364 |  |  | #N/A | #N/A
18232 | 2017-05-19 01:39 | 25.07 | -0.29 |  |  | -0.0036364 |  |  | #N/A | #N/A
18233 | 2017-05-19 01:39 | 25.07 | -0.21 |  |  | 0.0043636 |  |  | -934.01 | NO
18234 | 2017-05-19 01:39 | 25.07 | -0.21 |  |  | 0.0043636 |  |  | -934.01 | NO
18235 | 2017-05-19 01:39 | 25.07 | -0.29 |  |  | -0.0036364 |  |  | #N/A | #N/A
18236 | 2017-05-19 01:39 | 25.07 | -0.29 |  |  | -0.0036364 |  |  | #N/A | #N/A
18237 | 2017-05-19 01:39 | 25.04 | -0.29 |  |  | -0.0036364 |  |  | #N/A | #N/A
18238 | 2017-05-19 01:39 | 25.07 | -0.29 |  |  | -0.0036364 |  |  | #N/A | #N/A
18239 | 2017-05-19 01:40 | 25.07 | -0.29 |  |  | -0.0036364 |  |  | #N/A | #N/A
18240 | 2017-05-19 01:40 | 25.07 | -0.38 |  |  | -0.012636 |  |  | #N/A | #N/A
18241 | 2017-05-19 01:40 | 25.07 | -0.21 |  |  | 0.0043636 |  |  | -934.01 | NO
18242 | 2017-05-19 01:40 | 25.07 | -0.29 |  |  | -0.0036364 |  |  | #N/A | #N/A
18243 | 2017-05-19 01:40 | 25.07 | -0.21 |  |  | 0.0043636 |  |  | -934.01 | NO
18244 | 2017-05-19 01:41 | 25.07 | -0.29 |  |  | -0.0036364 |  |  | #N/A | #N/A
18245 | 2017-05-19 01:41 | 25.07 | -0.21 |  |  | 0.0043636 |  |  | -934.01 | NO
18246 | 2017-05-19 01:41 | 25.07 | -0.29 |  |  | -0.0036364 |  |  | #N/A | #N/A
18247 | 2017-05-19 01:41 | 25.07 | -0.29 |  |  | -0.0036364 |  |  | #N/A | #N/A
18248 | 2017-05-19 01:41 | 25.07 | -0.29 |  |  | -0.0036364 |  |  | #N/A | #N/A
18249 | 2017-05-19 01:41 | 25.07 | -0.21 |  |  | 0.0043636 |  |  | -934.01 | NO
18250 | 2017-05-19 01:41 | 25.07 | -0.29 |  |  | -0.0036364 |  |  | #N/A | #N/A
18251 | 2017-05-19 01:42 | 25.07 | -0.29 |  |  | -0.0036364 |  |  | #N/A | #N/A
18252 | 2017-05-19 01:42 | 25.07 | -0.29 |  |  | -0.0036364 |  |  | #N/A | #N/A
18253 | 2017-05-19 01:42 | 25.07 | -0.29 |  |  | -0.0036364 |  |  | #N/A | #N/A
18254 | 2017-05-19 01:42 | 25.07 | -0.21 |  |  | 0.0043636 |  |  | -934.01 | NO
18255 | 2017-05-19 01:42 | 25.07 | -0.29 |  |  | -0.0036364 |  |  | #N/A | #N/A
18256 | 2017-05-19 01:43 | 25.07 | -0.21 |  |  | 0.0043636 |  |  | -934.01 | NO
18257 | 2017-05-19 01:43 | 25.07 | -0.21 |  |  | 0.0043636 |  |  | -934.01 | NO
18258 | 2017-05-19 01:43 | 25.07 | -0.29 |  |  | -0.0036364 |  |  | #N/A | #N/A
18259 | 2017-05-19 01:43 | 25.07 | -0.29 |  |  | -0.0036364 |  |  | #N/A | #N/A
18260 | 2017-05-19 01:43 | 25.07 | -0.29 |  |  | -0.0036364 |  |  | #N/A | #N/A
18261 | 2017-05-19 01:43 | 25.07 | -0.21 |  |  | 0.0043636 |  |  | -934.01 | NO
18262 | 2017-05-19 01:44 | 25.07 | -0.29 |  |  | -0.0036364 |  |  | #N/A | #N/A
18263 | 2017-05-19 01:44 | 25.07 | -0.29 |  |  | -0.0036364 |  |  | #N/A | #N/A
18264 | 2017-05-19 01:44 | 25.07 | -0.29 |  |  | -0.0036364 |  |  | #N/A | #N/A
18265 | 2017-05-19 01:44 | 25.07 | -0.29 |  |  | -0.0036364 |  |  | #N/A | #N/A
18266 | 2017-05-19 01:44 | 25.07 | -0.29 |  |  | -0.0036364 |  |  | #N/A | #N/A
18267 | 2017-05-19 01:44 | 25.07 | -0.29 |  |  | -0.0036364 |  |  | #N/A | #N/A
18268 | 2017-05-19 01:44 | 25.07 | -0.38 |  |  | -0.012636 |  |  | #N/A | #N/A
18269 | 2017-05-19 01:45 | 25.07 | -0.29 |  |  | -0.0036364 |  |  | #N/A | #N/A
18270 | 2017-05-19 01:45 | 25.07 | -0.21 |  |  | 0.0043636 |  |  | -934.01 | NO
18271 | 2017-05-19 01:45 | 25.07 | -0.29 |  |  | -0.0036364 |  |  | #N/A | #N/A
18272 | 2017-05-19 01:45 | 25.07 | -0.38 |  |  | -0.012636 |  |  | #N/A | #N/A
18273 | 2017-05-19 01:45 | 25.07 | -0.29 |  |  | -0.0036364 |  |  | #N/A | #N/A
18274 | 2017-05-19 01:46 | 25.07 | -0.29 |  |  | -0.0036364 |  |  | #N/A | #N/A
18275 | 2017-05-19 01:46 | 25.07 | -0.21 |  |  | 0.0043636 |  |  | -934.01 | NO
18276 | 2017-05-19 01:46 | 25.07 | -0.21 |  |  | 0.0043636 |  |  | -934.01 | NO
18277 | 2017-05-19 01:46 | 25.07 | -0.21 |  |  | 0.0043636 |  |  | -934.01 | NO
18278 | 2017-05-19 01:46 | 25.07 | -0.21 |  |  | 0.0043636 |  |  | -934.01 | NO
18279 | 2017-05-19 01:46 | 25.07 | -0.29 |  |  | -0.0036364 |  |  | #N/A | #N/A
18280 | 2017-05-19 01:46 | 25.07 | -0.29 |  |  | -0.0036364 |  |  | #N/A | #N/A
18281 | 2017-05-19 01:47 | 25.07 | -0.21 |  |  | 0.0043636 |  |  | -934.01 | NO
18282 | 2017-05-19 01:47 | 25.07 | -0.29 |  |  | -0.0036364 |  |  | #N/A | #N/A
18283 | 2017-05-19 01:47 | 25.07 | -0.21 |  |  | 0.0043636 |  |  | -934.01 | NO
18284 | 2017-05-19 01:47 | 25.07 | -0.29 |  |  | -0.0036364 |  |  | #N/A | #N/A
18285 | 2017-05-19 01:47 | 25.07 | -0.21 |  |  | 0.0043636 |  |  | -934.01 | NO
18286 | 2017-05-19 01:48 | 25.07 | -0.29 |  |  | -0.0036364 |  |  | #N/A | #N/A
18287 | 2017-05-19 01:48 | 25.07 | -0.29 |  |  | -0.0036364 |  |  | #N/A | #N/A
18288 | 2017-05-19 01:48 | 25.07 | -0.21 |  |  | 0.0043636 |  |  | -934.01 | NO
18289 | 2017-05-19 01:48 | 25.07 | -0.21 |  |  | 0.0043636 |  |  | -934.01 | NO
18290 | 2017-05-19 01:48 | 25.07 | -0.29 |  |  | -0.0036364 |  |  | #N/A | #N/A
18291 | 2017-05-19 01:48 | 25.07 | -0.29 |  |  | -0.0036364 |  |  | #N/A | #N/A
18292 | 2017-05-19 01:48 | 25.07 | -0.29 |  |  | -0.0036364 |  |  | #N/A | #N/A
18293 | 2017-05-19 01:49 | 25.07 | -0.38 |  |  | -0.012636 |  |  | #N/A | #N/A
18294 | 2017-05-19 01:49 | 25.07 | -0.29 |  |  | -0.0036364 |  |  | #N/A | #N/A
18295 | 2017-05-19 01:49 | 25.07 | -0.29 |  |  | -0.0036364 |  |  | #N/A | #N/A
18296 | 2017-05-19 01:49 | 25.07 | -0.21 |  |  | 0.0043636 |  |  | -934.01 | NO
18297 | 2017-05-19 01:49 | 25.07 | -0.29 |  |  | -0.0036364 |  |  | #N/A | #N/A
18298 | 2017-05-19 01:50 | 25.07 | -0.29 |  |  | -0.0036364 |  |  | #N/A | #N/A
18299 | 2017-05-19 01:50 | 25.1 | -0.29 |  |  | -0.0036364 |  |  | #N/A | #N/A
18300 | 2017-05-19 01:50 | 25.1 | -0.29 |  |  | -0.0036364 |  |  | #N/A | #N/A
18301 | 2017-05-19 01:50 | 25.1 | -0.29 |  |  | -0.0036364 |  |  | #N/A | #N/A
18302 | 2017-05-19 01:50 | 25.1 | -0.29 |  |  | -0.0036364 |  |  | #N/A | #N/A
18303 | 2017-05-19 01:50 | 25.1 | -0.29 |  |  | -0.0036364 |  |  | #N/A | #N/A
18304 | 2017-05-19 01:50 | 25.1 | -0.29 |  |  | -0.0036364 |  |  | #N/A | #N/A
18305 | 2017-05-19 01:51 | 25.1 | -0.38 |  |  | -0.012636 |  |  | #N/A | #N/A
18306 | 2017-05-19 01:51 | 25.1 | -0.29 |  |  | -0.0036364 |  |  | #N/A | #N/A
18307 | 2017-05-19 01:51 | 25.1 | -0.21 |  |  | 0.0043636 |  |  | -934.01 | NO
18308 | 2017-05-19 01:51 | 25.1 | -0.21 |  |  | 0.0043636 |  |  | -934.01 | NO
18309 | 2017-05-19 01:51 | 25.1 | -0.29 |  |  | -0.0036364 |  |  | #N/A | #N/A
18310 | 2017-05-19 01:52 | 25.1 | -0.29 |  |  | -0.0036364 |  |  | #N/A | #N/A
18311 | 2017-05-19 01:52 | 25.1 | -0.21 |  |  | 0.0043636 |  |  | -934.01 | NO
18312 | 2017-05-19 01:52 | 25.1 | -0.29 |  |  | -0.0036364 |  |  | #N/A | #N/A
18313 | 2017-05-19 01:52 | 25.1 | -0.29 |  |  | -0.0036364 |  |  | #N/A | #N/A
18314 | 2017-05-19 01:52 | 25.1 | -0.21 |  |  | 0.0043636 |  |  | -934.01 | NO
18315 | 2017-05-19 01:52 | 25.1 | -0.38 |  |  | -0.012636 |  |  | #N/A | #N/A
18316 | 2017-05-19 01:52 | 25.1 | -0.29 |  |  | -0.0036364 |  |  | #N/A | #N/A
18317 | 2017-05-19 01:53 | 25.1 | -0.29 |  |  | -0.0036364 |  |  | #N/A | #N/A
18318 | 2017-05-19 01:53 | 25.1 | -0.29 |  |  | -0.0036364 |  |  | #N/A | #N/A
18319 | 2017-05-19 01:53 | 25.1 | -0.38 |  |  | -0.012636 |  |  | #N/A | #N/A
18320 | 2017-05-19 01:53 | 25.1 | -0.29 |  |  | -0.0036364 |  |  | #N/A | #N/A
18321 | 2017-05-19 01:53 | 25.1 | -0.29 |  |  | -0.0036364 |  |  | #N/A | #N/A
18322 | 2017-05-19 01:54 | 25.1 | -0.29 |  |  | -0.0036364 |  |  | #N/A | #N/A
18323 | 2017-05-19 01:54 | 25.1 | -0.29 |  |  | -0.0036364 |  |  | #N/A | #N/A
18324 | 2017-05-19 01:54 | 25.1 | -0.29 |  |  | -0.0036364 |  |  | #N/A | #N/A
18325 | 2017-05-19 01:54 | 25.1 | -0.21 |  |  | 0.0043636 |  |  | -934.01 | NO
18326 | 2017-05-19 01:54 | 25.1 | -0.29 |  |  | -0.0036364 |  |  | #N/A | #N/A
18327 | 2017-05-19 01:54 | 25.1 | -0.21 |  |  | 0.0043636 |  |  | -934.01 | NO
18328 | 2017-05-19 01:55 | 25.1 | -0.29 |  |  | -0.0036364 |  |  | #N/A | #N/A
18329 | 2017-05-19 01:55 | 25.1 | -0.29 |  |  | -0.0036364 |  |  | #N/A | #N/A
18330 | 2017-05-19 01:55 | 25.1 | -0.29 |  |  | -0.0036364 |  |  | #N/A | #N/A
18331 | 2017-05-19 01:55 | 25.1 | -0.29 |  |  | -0.0036364 |  |  | #N/A | #N/A
18332 | 2017-05-19 01:55 | 25.1 | -0.29 |  |  | -0.0036364 |  |  | #N/A | #N/A
18333 | 2017-05-19 01:55 | 25.1 | -0.21 |  |  | 0.0043636 |  |  | -934.01 | NO
18334 | 2017-05-19 01:55 | 25.1 | -0.21 |  |  | 0.0043636 |  |  | -934.01 | NO
18335 | 2017-05-19 01:56 | 25.1 | -0.29 |  |  | -0.0036364 |  |  | #N/A | #N/A
18336 | 2017-05-19 01:56 | 25.1 | -0.21 |  |  | 0.0043636 |  |  | -934.01 | NO
18337 | 2017-05-19 01:56 | 25.1 | -0.29 |  |  | -0.0036364 |  |  | #N/A | #N/A
18338 | 2017-05-19 01:56 | 25.1 | -0.29 |  |  | -0.0036364 |  |  | #N/A | #N/A
18339 | 2017-05-19 01:56 | 25.1 | -0.21 |  |  | 0.0043636 |  |  | -934.01 | NO
18340 | 2017-05-19 01:57 | 25.1 | -0.38 |  |  | -0.012636 |  |  | #N/A | #N/A
18341 | 2017-05-19 01:57 | 25.1 | -0.29 |  |  | -0.0036364 |  |  | #N/A | #N/A
18342 | 2017-05-19 01:57 | 25.1 | -0.29 |  |  | -0.0036364 |  |  | #N/A | #N/A
18343 | 2017-05-19 01:57 | 25.1 | -0.29 |  |  | -0.0036364 |  |  | #N/A | #N/A
18344 | 2017-05-19 01:57 | 25.1 | -0.29 |  |  | -0.0036364 |  |  | #N/A | #N/A
18345 | 2017-05-19 01:57 | 25.1 | -0.29 |  |  | -0.0036364 |  |  | #N/A | #N/A
18346 | 2017-05-19 01:57 | 25.1 | -0.29 |  |  | -0.0036364 |  |  | #N/A | #N/A
18347 | 2017-05-19 01:58 | 25.13 | -0.38 |  |  | -0.012636 |  |  | #N/A | #N/A
18348 | 2017-05-19 01:58 | 25.13 | -0.29 |  |  | -0.0036364 |  |  | #N/A | #N/A
18349 | 2017-05-19 01:58 | 25.13 | -0.29 |  |  | -0.0036364 |  |  | #N/A | #N/A
18350 | 2017-05-19 01:58 | 25.13 | -0.29 |  |  | -0.0036364 |  |  | #N/A | #N/A
18351 | 2017-05-19 01:58 | 25.13 | -0.29 |  |  | -0.0036364 |  |  | #N/A | #N/A
18352 | 2017-05-19 01:59 | 25.13 | -0.21 |  |  | 0.0043636 |  |  | -934.01 | NO
18353 | 2017-05-19 01:59 | 25.13 | -0.38 |  |  | -0.012636 |  |  | #N/A | #N/A
18354 | 2017-05-19 01:59 | 25.13 | -0.29 |  |  | -0.0036364 |  |  | #N/A | #N/A
18355 | 2017-05-19 01:59 | 25.13 | -0.29 |  |  | -0.0036364 |  |  | #N/A | #N/A
18356 | 2017-05-19 01:59 | 25.13 | -0.29 |  |  | -0.0036364 |  |  | #N/A | #N/A
18357 | 2017-05-19 01:59 | 25.13 | -0.38 |  |  | -0.012636 |  |  | #N/A | #N/A
18358 | 2017-05-19 01:59 | 25.13 | -0.29 |  |  | -0.0036364 |  |  | #N/A | #N/A
18359 | 2017-05-19 02:00 | 25.13 | -0.29 |  |  | -0.0036364 |  |  | #N/A | #N/A
18360 | 2017-05-19 02:00 | 25.13 | -0.21 |  |  | 0.0043636 |  |  | -934.01 | NO
18361 | 2017-05-19 02:00 | 25.13 | -0.21 |  |  | 0.0043636 |  |  | -934.01 | NO
18362 | 2017-05-19 02:00 | 25.13 | -0.21 |  |  | 0.0043636 |  |  | -934.01 | NO
18363 | 2017-05-19 02:00 | 25.13 | -0.21 |  |  | 0.0043636 |  |  | -934.01 | NO
18364 | 2017-05-19 02:01 | 25.13 | -0.29 |  |  | -0.0036364 |  |  | #N/A | #N/A
18365 | 2017-05-19 02:01 | 25.13 | -0.21 |  |  | 0.0043636 |  |  | -934.01 | NO
18366 | 2017-05-19 02:01 | 25.13 | -0.29 |  |  | -0.0036364 |  |  | #N/A | #N/A
18367 | 2017-05-19 02:01 | 25.13 | -0.29 |  |  | -0.0036364 |  |  | #N/A | #N/A
18368 | 2017-05-19 02:01 | 25.13 | -0.21 |  |  | 0.0043636 |  |  | -934.01 | NO
18369 | 2017-05-19 02:01 | 25.13 | -0.29 |  |  | -0.0036364 |  |  | #N/A | #N/A
18370 | 2017-05-19 02:02 | 25.13 | -0.29 |  |  | -0.0036364 |  |  | #N/A | #N/A
18371 | 2017-05-19 02:02 | 25.13 | -0.21 |  |  | 0.0043636 |  |  | -934.01 | NO
18372 | 2017-05-19 02:02 | 25.13 | -0.29 |  |  | -0.0036364 |  |  | #N/A | #N/A
18373 | 2017-05-19 02:02 | 25.13 | -0.29 |  |  | -0.0036364 |  |  | #N/A | #N/A
18374 | 2017-05-19 02:02 | 25.13 | -0.29 |  |  | -0.0036364 |  |  | #N/A | #N/A
18375 | 2017-05-19 02:02 | 25.13 | -0.29 |  |  | -0.0036364 |  |  | #N/A | #N/A
18376 | 2017-05-19 02:02 | 25.13 | -0.29 |  |  | -0.0036364 |  |  | #N/A | #N/A
18377 | 2017-05-19 02:03 | 25.13 | -0.21 |  |  | 0.0043636 |  |  | -934.01 | NO
18378 | 2017-05-19 02:03 | 25.13 | -0.29 |  |  | -0.0036364 |  |  | #N/A | #N/A
18379 | 2017-05-19 02:03 | 25.13 | -0.38 |  |  | -0.012636 |  |  | #N/A | #N/A
18380 | 2017-05-19 02:03 | 25.13 | -0.29 |  |  | -0.0036364 |  |  | #N/A | #N/A
18381 | 2017-05-19 02:03 | 25.13 | -0.38 |  |  | -0.012636 |  |  | #N/A | #N/A
18382 | 2017-05-19 02:04 | 25.13 | -0.29 |  |  | -0.0036364 |  |  | #N/A | #N/A
18383 | 2017-05-19 02:04 | 25.13 | -0.29 |  |  | -0.0036364 |  |  | #N/A | #N/A
18384 | 2017-05-19 02:04 | 25.13 | -0.21 |  |  | 0.0043636 |  |  | -934.01 | NO
18385 | 2017-05-19 02:04 | 25.16 | -0.29 |  |  | -0.0036364 |  |  | #N/A | #N/A
18386 | 2017-05-19 02:04 | 25.16 | -0.29 |  |  | -0.0036364 |  |  | #N/A | #N/A
18387 | 2017-05-19 02:04 | 25.16 | -0.29 |  |  | -0.0036364 |  |  | #N/A | #N/A
18388 | 2017-05-19 02:04 | 25.16 | -0.29 |  |  | -0.0036364 |  |  | #N/A | #N/A
18389 | 2017-05-19 02:05 | 25.16 | -0.29 |  |  | -0.0036364 |  |  | #N/A | #N/A
18390 | 2017-05-19 02:05 | 25.16 | -0.29 |  |  | -0.0036364 |  |  | #N/A | #N/A
18391 | 2017-05-19 02:05 | 25.16 | -0.21 |  |  | 0.0043636 |  |  | -934.01 | NO
18392 | 2017-05-19 02:05 | 25.16 | -0.29 |  |  | -0.0036364 |  |  | #N/A | #N/A
18393 | 2017-05-19 02:05 | 25.16 | -0.29 |  |  | -0.0036364 |  |  | #N/A | #N/A
18394 | 2017-05-19 02:06 | 25.16 | -0.29 |  |  | -0.0036364 |  |  | #N/A | #N/A
18395 | 2017-05-19 02:06 | 25.16 | -0.29 |  |  | -0.0036364 |  |  | #N/A | #N/A
18396 | 2017-05-19 02:06 | 25.16 | -0.29 |  |  | -0.0036364 |  |  | #N/A | #N/A
18397 | 2017-05-19 02:06 | 25.16 | -0.29 |  |  | -0.0036364 |  |  | #N/A | #N/A
18398 | 2017-05-19 02:06 | 25.16 | -0.29 |  |  | -0.0036364 |  |  | #N/A | #N/A
18399 | 2017-05-19 02:06 | 25.16 | -0.29 |  |  | -0.0036364 |  |  | #N/A | #N/A
18400 | 2017-05-19 02:06 | 25.16 | -0.29 |  |  | -0.0036364 |  |  | #N/A | #N/A
18401 | 2017-05-19 02:07 | 25.16 | -0.29 |  |  | -0.0036364 |  |  | #N/A | #N/A
18402 | 2017-05-19 02:07 | 25.16 | -0.29 |  |  | -0.0036364 |  |  | #N/A | #N/A
18403 | 2017-05-19 02:07 | 25.16 | -0.29 |  |  | -0.0036364 |  |  | #N/A | #N/A
18404 | 2017-05-19 02:07 | 25.16 | -0.21 |  |  | 0.0043636 |  |  | -934.01 | NO
18405 | 2017-05-19 02:07 | 25.16 | -0.29 |  |  | -0.0036364 |  |  | #N/A | #N/A
18406 | 2017-05-19 02:08 | 25.16 | -0.21 |  |  | 0.0043636 |  |  | -934.01 | NO
18407 | 2017-05-19 02:08 | 25.16 | -0.29 |  |  | -0.0036364 |  |  | #N/A | #N/A
18408 | 2017-05-19 02:08 | 25.16 | -0.29 |  |  | -0.0036364 |  |  | #N/A | #N/A
18409 | 2017-05-19 02:08 | 25.16 | -0.29 |  |  | -0.0036364 |  |  | #N/A | #N/A
18410 | 2017-05-19 02:08 | 25.16 | -0.21 |  |  | 0.0043636 |  |  | -934.01 | NO
18411 | 2017-05-19 02:08 | 25.16 | -0.29 |  |  | -0.0036364 |  |  | #N/A | #N/A
18412 | 2017-05-19 02:08 | 25.16 | -0.29 |  |  | -0.0036364 |  |  | #N/A | #N/A
18413 | 2017-05-19 02:09 | 25.16 | -0.29 |  |  | -0.0036364 |  |  | #N/A | #N/A
18414 | 2017-05-19 02:09 | 25.16 | -0.29 |  |  | -0.0036364 |  |  | #N/A | #N/A
18415 | 2017-05-19 02:09 | 25.16 | -0.29 |  |  | -0.0036364 |  |  | #N/A | #N/A
18416 | 2017-05-19 02:09 | 25.16 | -0.29 |  |  | -0.0036364 |  |  | #N/A | #N/A
18417 | 2017-05-19 02:09 | 25.16 | -0.29 |  |  | -0.0036364 |  |  | #N/A | #N/A
18418 | 2017-05-19 02:10 | 25.16 | -0.21 |  |  | 0.0043636 |  |  | -934.01 | NO
18419 | 2017-05-19 02:10 | 25.16 | -0.29 |  |  | -0.0036364 |  |  | #N/A | #N/A
18420 | 2017-05-19 02:10 | 25.16 | -0.21 |  |  | 0.0043636 |  |  | -934.01 | NO
18421 | 2017-05-19 02:10 | 25.16 | -0.38 |  |  | -0.012636 |  |  | #N/A | #N/A
18422 | 2017-05-19 02:10 | 25.16 | -0.38 |  |  | -0.012636 |  |  | #N/A | #N/A
18423 | 2017-05-19 02:10 | 25.18 | -0.29 |  |  | -0.0036364 |  |  | #N/A | #N/A
18424 | 2017-05-19 02:10 | 25.16 | -0.29 |  |  | -0.0036364 |  |  | #N/A | #N/A
18425 | 2017-05-19 02:11 | 25.18 | -0.21 |  |  | 0.0043636 |  |  | -934.01 | NO
18426 | 2017-05-19 02:11 | 25.18 | -0.29 |  |  | -0.0036364 |  |  | #N/A | #N/A
18427 | 2017-05-19 02:11 | 25.18 | -0.29 |  |  | -0.0036364 |  |  | #N/A | #N/A
18428 | 2017-05-19 02:11 | 25.18 | -0.29 |  |  | -0.0036364 |  |  | #N/A | #N/A
18429 | 2017-05-19 02:11 | 25.18 | -0.29 |  |  | -0.0036364 |  |  | #N/A | #N/A
18430 | 2017-05-19 02:11 | 25.18 | -0.29 |  |  | -0.0036364 |  |  | #N/A | #N/A
18431 | 2017-05-19 02:12 | 25.18 | -0.29 |  |  | -0.0036364 |  |  | #N/A | #N/A
18432 | 2017-05-19 02:12 | 25.18 | -0.29 |  |  | -0.0036364 |  |  | #N/A | #N/A
18433 | 2017-05-19 02:12 | 25.18 | -0.29 |  |  | -0.0036364 |  |  | #N/A | #N/A
18434 | 2017-05-19 02:12 | 25.18 | -0.29 |  |  | -0.0036364 |  |  | #N/A | #N/A
18435 | 2017-05-19 02:12 | 25.18 | -0.29 |  |  | -0.0036364 |  |  | #N/A | #N/A
18436 | 2017-05-19 02:13 | 25.18 | -0.38 |  |  | -0.012636 |  |  | #N/A | #N/A
18437 | 2017-05-19 02:13 | 25.18 | -0.29 |  |  | -0.0036364 |  |  | #N/A | #N/A
18438 | 2017-05-19 02:13 | 25.18 | -0.38 |  |  | -0.012636 |  |  | #N/A | #N/A
18439 | 2017-05-19 02:13 | 25.18 | -0.29 |  |  | -0.0036364 |  |  | #N/A | #N/A
18440 | 2017-05-19 02:13 | 25.18 | -0.21 |  |  | 0.0043636 |  |  | -934.01 | NO
18441 | 2017-05-19 02:13 | 25.18 | -0.29 |  |  | -0.0036364 |  |  | #N/A | #N/A
18442 | 2017-05-19 02:13 | 25.18 | -0.29 |  |  | -0.0036364 |  |  | #N/A | #N/A
18443 | 2017-05-19 02:14 | 25.18 | -0.21 |  |  | 0.0043636 |  |  | -934.01 | NO
18444 | 2017-05-19 02:14 | 25.18 | -0.21 |  |  | 0.0043636 |  |  | -934.01 | NO
18445 | 2017-05-19 02:14 | 25.18 | -0.29 |  |  | -0.0036364 |  |  | #N/A | #N/A
18446 | 2017-05-19 02:14 | 25.18 | -0.21 |  |  | 0.0043636 |  |  | -934.01 | NO
18447 | 2017-05-19 02:14 | 25.18 | -0.29 |  |  | -0.0036364 |  |  | #N/A | #N/A
18448 | 2017-05-19 02:15 | 25.18 | -0.29 |  |  | -0.0036364 |  |  | #N/A | #N/A
18449 | 2017-05-19 02:15 | 25.18 | -0.21 |  |  | 0.0043636 |  |  | -934.01 | NO
18450 | 2017-05-19 02:15 | 25.18 | -0.29 |  |  | -0.0036364 |  |  | #N/A | #N/A
18451 | 2017-05-19 02:15 | 25.18 | -0.29 |  |  | -0.0036364 |  |  | #N/A | #N/A
18452 | 2017-05-19 02:15 | 25.18 | -0.21 |  |  | 0.0043636 |  |  | -934.01 | NO
18453 | 2017-05-19 02:15 | 25.18 | -0.29 |  |  | -0.0036364 |  |  | #N/A | #N/A
18454 | 2017-05-19 02:15 | 25.18 | -0.21 |  |  | 0.0043636 |  |  | -934.01 | NO
18455 | 2017-05-19 02:16 | 25.21 | -0.29 |  |  | -0.0036364 |  |  | #N/A | #N/A
18456 | 2017-05-19 02:16 | 25.21 | -0.29 |  |  | -0.0036364 |  |  | #N/A | #N/A
18457 | 2017-05-19 02:16 | 25.21 | -0.29 |  |  | -0.0036364 |  |  | #N/A | #N/A
18458 | 2017-05-19 02:16 | 25.21 | -0.29 |  |  | -0.0036364 |  |  | #N/A | #N/A
18459 | 2017-05-19 02:16 | 25.21 | -0.21 |  |  | 0.0043636 |  |  | -934.01 | NO
18460 | 2017-05-19 02:17 | 25.21 | -0.29 |  |  | -0.0036364 |  |  | #N/A | #N/A
18461 | 2017-05-19 02:17 | 25.21 | -0.29 |  |  | -0.0036364 |  |  | #N/A | #N/A
18462 | 2017-05-19 02:17 | 25.21 | -0.29 |  |  | -0.0036364 |  |  | #N/A | #N/A
18463 | 2017-05-19 02:17 | 25.21 | -0.29 |  |  | -0.0036364 |  |  | #N/A | #N/A
18464 | 2017-05-19 02:17 | 25.21 | -0.21 |  |  | 0.0043636 |  |  | -934.01 | NO
18465 | 2017-05-19 02:17 | 25.21 | -0.29 |  |  | -0.0036364 |  |  | #N/A | #N/A
18466 | 2017-05-19 02:17 | 25.21 | -0.29 |  |  | -0.0036364 |  |  | #N/A | #N/A
18467 | 2017-05-19 02:18 | 25.21 | -0.29 |  |  | -0.0036364 |  |  | #N/A | #N/A
18468 | 2017-05-19 02:18 | 25.21 | -0.21 |  |  | 0.0043636 |  |  | -934.01 | NO
18469 | 2017-05-19 02:18 | 25.21 | -0.29 |  |  | -0.0036364 |  |  | #N/A | #N/A
18470 | 2017-05-19 02:18 | 25.21 | -0.29 |  |  | -0.0036364 |  |  | #N/A | #N/A
18471 | 2017-05-19 02:18 | 25.21 | -0.29 |  |  | -0.0036364 |  |  | #N/A | #N/A
18472 | 2017-05-19 02:19 | 25.21 | -0.38 |  |  | -0.012636 |  |  | #N/A | #N/A
18473 | 2017-05-19 02:19 | 25.21 | -0.21 |  |  | 0.0043636 |  |  | -934.01 | NO
18474 | 2017-05-19 02:19 | 25.21 | -0.29 |  |  | -0.0036364 |  |  | #N/A | #N/A
18475 | 2017-05-19 02:19 | 25.21 | -0.29 |  |  | -0.0036364 |  |  | #N/A | #N/A
18476 | 2017-05-19 02:19 | 25.21 | -0.29 |  |  | -0.0036364 |  |  | #N/A | #N/A
18477 | 2017-05-19 02:19 | 25.21 | -0.29 |  |  | -0.0036364 |  |  | #N/A | #N/A
18478 | 2017-05-19 02:20 | 25.21 | -0.29 |  |  | -0.0036364 |  |  | #N/A | #N/A
18479 | 2017-05-19 02:20 | 25.21 | -0.29 |  |  | -0.0036364 |  |  | #N/A | #N/A
18480 | 2017-05-19 02:20 | 25.21 | -0.21 |  |  | 0.0043636 |  |  | -934.01 | NO
18481 | 2017-05-19 02:20 | 25.21 | -0.29 |  |  | -0.0036364 |  |  | #N/A | #N/A
18482 | 2017-05-19 02:20 | 25.21 | -0.21 |  |  | 0.0043636 |  |  | -934.01 | NO
18483 | 2017-05-19 02:20 | 25.21 | -0.29 |  |  | -0.0036364 |  |  | #N/A | #N/A
18484 | 2017-05-19 02:20 | 25.21 | -0.29 |  |  | -0.0036364 |  |  | #N/A | #N/A
18485 | 2017-05-19 02:21 | 25.21 | -0.29 |  |  | -0.0036364 |  |  | #N/A | #N/A
18486 | 2017-05-19 02:21 | 25.21 | -0.29 |  |  | -0.0036364 |  |  | #N/A | #N/A
18487 | 2017-05-19 02:21 | 25.24 | -0.29 |  |  | -0.0036364 |  |  | #N/A | #N/A
18488 | 2017-05-19 02:21 | 25.24 | -0.21 |  |  | 0.0043636 |  |  | -934.01 | NO
18489 | 2017-05-19 02:21 | 25.24 | -0.21 |  |  | 0.0043636 |  |  | -934.01 | NO
18490 | 2017-05-19 02:22 | 25.24 | -0.29 |  |  | -0.0036364 |  |  | #N/A | #N/A
18491 | 2017-05-19 02:22 | 25.24 | -0.29 |  |  | -0.0036364 |  |  | #N/A | #N/A
18492 | 2017-05-19 02:22 | 25.24 | -0.29 |  |  | -0.0036364 |  |  | #N/A | #N/A
18493 | 2017-05-19 02:22 | 25.24 | -0.29 |  |  | -0.0036364 |  |  | #N/A | #N/A
18494 | 2017-05-19 02:22 | 25.24 | -0.29 |  |  | -0.0036364 |  |  | #N/A | #N/A
18495 | 2017-05-19 02:22 | 25.24 | -0.21 |  |  | 0.0043636 |  |  | -934.01 | NO
18496 | 2017-05-19 02:22 | 25.24 | -0.29 |  |  | -0.0036364 |  |  | #N/A | #N/A
18497 | 2017-05-19 02:23 | 25.24 | -0.29 |  |  | -0.0036364 |  |  | #N/A | #N/A
18498 | 2017-05-19 02:23 | 25.24 | -0.21 |  |  | 0.0043636 |  |  | -934.01 | NO
18499 | 2017-05-19 02:23 | 25.24 | -0.29 |  |  | -0.0036364 |  |  | #N/A | #N/A
18500 | 2017-05-19 02:23 | 25.24 | -0.21 |  |  | 0.0043636 |  |  | -934.01 | NO
18501 | 2017-05-19 02:23 | 25.24 | -0.21 |  |  | 0.0043636 |  |  | -934.01 | NO
18502 | 2017-05-19 02:24 | 25.24 | -0.29 |  |  | -0.0036364 |  |  | #N/A | #N/A
18503 | 2017-05-19 02:24 | 25.24 | -0.38 |  |  | -0.012636 |  |  | #N/A | #N/A
18504 | 2017-05-19 02:24 | 25.24 | -0.21 |  |  | 0.0043636 |  |  | -934.01 | NO
18505 | 2017-05-19 02:24 | 25.24 | -0.21 |  |  | 0.0043636 |  |  | -934.01 | NO
18506 | 2017-05-19 02:24 | 25.24 | -0.21 |  |  | 0.0043636 |  |  | -934.01 | NO
18507 | 2017-05-19 02:24 | 25.24 | -0.29 |  |  | -0.0036364 |  |  | #N/A | #N/A
18508 | 2017-05-19 02:24 | 25.24 | -0.29 |  |  | -0.0036364 |  |  | #N/A | #N/A
18509 | 2017-05-19 02:25 | 25.24 | -0.29 |  |  | -0.0036364 |  |  | #N/A | #N/A
18510 | 2017-05-19 02:25 | 25.24 | -0.21 |  |  | 0.0043636 |  |  | -934.01 | NO
18511 | 2017-05-19 02:25 | 25.24 | -0.21 |  |  | 0.0043636 |  |  | -934.01 | NO
18512 | 2017-05-19 02:25 | 25.24 | -0.29 |  |  | -0.0036364 |  |  | #N/A | #N/A
18513 | 2017-05-19 02:25 | 25.24 | -0.29 |  |  | -0.0036364 |  |  | #N/A | #N/A
18514 | 2017-05-19 02:26 | 25.24 | -0.29 |  |  | -0.0036364 |  |  | #N/A | #N/A
18515 | 2017-05-19 02:26 | 25.27 | -0.21 |  |  | 0.0043636 |  |  | -934.01 | NO
18516 | 2017-05-19 02:26 | 25.27 | -0.21 |  |  | 0.0043636 |  |  | -934.01 | NO
18517 | 2017-05-19 02:26 | 25.27 | -0.29 |  |  | -0.0036364 |  |  | #N/A | #N/A
18518 | 2017-05-19 02:26 | 25.27 | -0.29 |  |  | -0.0036364 |  |  | #N/A | #N/A
18519 | 2017-05-19 02:26 | 25.27 | -0.29 |  |  | -0.0036364 |  |  | #N/A | #N/A
18520 | 2017-05-19 02:26 | 25.27 | -0.21 |  |  | 0.0043636 |  |  | -934.01 | NO
18521 | 2017-05-19 02:27 | 25.27 | -0.21 |  |  | 0.0043636 |  |  | -934.01 | NO
18522 | 2017-05-19 02:27 | 25.27 | -0.29 |  |  | -0.0036364 |  |  | #N/A | #N/A
18523 | 2017-05-19 02:27 | 25.27 | -0.29 |  |  | -0.0036364 |  |  | #N/A | #N/A
18524 | 2017-05-19 02:27 | 25.27 | -0.21 |  |  | 0.0043636 |  |  | -934.01 | NO
18525 | 2017-05-19 02:27 | 25.27 | -0.21 |  |  | 0.0043636 |  |  | -934.01 | NO
18526 | 2017-05-19 02:28 | 25.27 | -0.29 |  |  | -0.0036364 |  |  | #N/A | #N/A
18527 | 2017-05-19 02:28 | 25.27 | -0.21 |  |  | 0.0043636 |  |  | -934.01 | NO
18528 | 2017-05-19 02:28 | 25.27 | -0.21 |  |  | 0.0043636 |  |  | -934.01 | NO
18529 | 2017-05-19 02:28 | 25.27 | -0.21 |  |  | 0.0043636 |  |  | -934.01 | NO
18530 | 2017-05-19 02:28 | 25.27 | -0.29 |  |  | -0.0036364 |  |  | #N/A | #N/A
18531 | 2017-05-19 02:28 | 25.27 | -0.21 |  |  | 0.0043636 |  |  | -934.01 | NO
18532 | 2017-05-19 02:28 | 25.27 | -0.21 |  |  | 0.0043636 |  |  | -934.01 | NO
18533 | 2017-05-19 02:29 | 25.27 | -0.29 |  |  | -0.0036364 |  |  | #N/A | #N/A
18534 | 2017-05-19 02:29 | 25.27 | -0.21 |  |  | 0.0043636 |  |  | -934.01 | NO
18535 | 2017-05-19 02:29 | 25.27 | -0.29 |  |  | -0.0036364 |  |  | #N/A | #N/A
18536 | 2017-05-19 02:29 | 25.27 | -0.29 |  |  | -0.0036364 |  |  | #N/A | #N/A
18537 | 2017-05-19 02:29 | 25.27 | -0.29 |  |  | -0.0036364 |  |  | #N/A | #N/A
18538 | 2017-05-19 02:29 | 25.27 | -0.21 |  |  | 0.0043636 |  |  | -934.01 | NO
18539 | 2017-05-19 02:30 | 25.27 | -0.21 |  |  | 0.0043636 |  |  | -934.01 | NO
18540 | 2017-05-19 02:30 | 25.27 | -0.29 |  |  | -0.0036364 |  |  | #N/A | #N/A
18541 | 2017-05-19 02:30 | 25.27 | -0.21 |  |  | 0.0043636 |  |  | -934.01 | NO
18542 | 2017-05-19 02:30 | 25.27 | -0.21 |  |  | 0.0043636 |  |  | -934.01 | NO
18543 | 2017-05-19 02:30 | 25.27 | -0.29 |  |  | -0.0036364 |  |  | #N/A | #N/A
18544 | 2017-05-19 02:31 | 25.27 | -0.21 |  |  | 0.0043636 |  |  | -934.01 | NO
18545 | 2017-05-19 02:31 | 25.27 | -0.29 |  |  | -0.0036364 |  |  | #N/A | #N/A
18546 | 2017-05-19 02:31 | 25.27 | -0.29 |  |  | -0.0036364 |  |  | #N/A | #N/A
18547 | 2017-05-19 02:31 | 25.27 | -0.29 |  |  | -0.0036364 |  |  | #N/A | #N/A
18548 | 2017-05-19 02:31 | 25.27 | -0.21 |  |  | 0.0043636 |  |  | -934.01 | NO
18549 | 2017-05-19 02:31 | 25.3 | -0.29 |  |  | -0.0036364 |  |  | #N/A | #N/A
18550 | 2017-05-19 02:31 | 25.3 | -0.29 |  |  | -0.0036364 |  |  | #N/A | #N/A
18551 | 2017-05-19 02:32 | 25.3 | -0.29 |  |  | -0.0036364 |  |  | #N/A | #N/A
18552 | 2017-05-19 02:32 | 25.3 | -0.29 |  |  | -0.0036364 |  |  | #N/A | #N/A
18553 | 2017-05-19 02:32 | 25.3 | -0.21 |  |  | 0.0043636 |  |  | -934.01 | NO
18554 | 2017-05-19 02:32 | 25.3 | -0.21 |  |  | 0.0043636 |  |  | -934.01 | NO
18555 | 2017-05-19 02:32 | 25.3 | -0.29 |  |  | -0.0036364 |  |  | #N/A | #N/A
18556 | 2017-05-19 02:33 | 25.3 | -0.38 |  |  | -0.012636 |  |  | #N/A | #N/A
18557 | 2017-05-19 02:33 | 25.3 | -0.29 |  |  | -0.0036364 |  |  | #N/A | #N/A
18558 | 2017-05-19 02:33 | 25.3 | -0.29 |  |  | -0.0036364 |  |  | #N/A | #N/A
18559 | 2017-05-19 02:33 | 25.3 | -0.29 |  |  | -0.0036364 |  |  | #N/A | #N/A
18560 | 2017-05-19 02:33 | 25.3 | -0.29 |  |  | -0.0036364 |  |  | #N/A | #N/A
18561 | 2017-05-19 02:33 | 25.3 | -0.21 |  |  | 0.0043636 |  |  | -934.01 | NO
18562 | 2017-05-19 02:33 | 25.3 | -0.29 |  |  | -0.0036364 |  |  | #N/A | #N/A
18563 | 2017-05-19 02:34 | 25.3 | -0.29 |  |  | -0.0036364 |  |  | #N/A | #N/A
18564 | 2017-05-19 02:34 | 25.3 | -0.21 |  |  | 0.0043636 |  |  | -934.01 | NO
18565 | 2017-05-19 02:34 | 25.3 | -0.21 |  |  | 0.0043636 |  |  | -934.01 | NO
18566 | 2017-05-19 02:34 | 25.3 | -0.21 |  |  | 0.0043636 |  |  | -934.01 | NO
18567 | 2017-05-19 02:34 | 25.3 | -0.21 |  |  | 0.0043636 |  |  | -934.01 | NO
18568 | 2017-05-19 02:35 | 25.3 | -0.29 |  |  | -0.0036364 |  |  | #N/A | #N/A
18569 | 2017-05-19 02:35 | 25.3 | -0.29 |  |  | -0.0036364 |  |  | #N/A | #N/A
18570 | 2017-05-19 02:35 | 25.3 | -0.29 |  |  | -0.0036364 |  |  | #N/A | #N/A
18571 | 2017-05-19 02:35 | 25.3 | -0.29 |  |  | -0.0036364 |  |  | #N/A | #N/A
18572 | 2017-05-19 02:35 | 25.3 | -0.29 |  |  | -0.0036364 |  |  | #N/A | #N/A
18573 | 2017-05-19 02:35 | 25.3 | -0.29 |  |  | -0.0036364 |  |  | #N/A | #N/A
18574 | 2017-05-19 02:35 | 25.3 | -0.29 |  |  | -0.0036364 |  |  | #N/A | #N/A
18575 | 2017-05-19 02:36 | 25.3 | -0.29 |  |  | -0.0036364 |  |  | #N/A | #N/A
18576 | 2017-05-19 02:36 | 25.3 | -0.21 |  |  | 0.0043636 |  |  | -934.01 | NO
18577 | 2017-05-19 02:36 | 25.3 | -0.29 |  |  | -0.0036364 |  |  | #N/A | #N/A
18578 | 2017-05-19 02:36 | 25.3 | -0.29 |  |  | -0.0036364 |  |  | #N/A | #N/A
18579 | 2017-05-19 02:36 | 25.3 | -0.21 |  |  | 0.0043636 |  |  | -934.01 | NO
18580 | 2017-05-19 02:37 | 25.3 | -0.29 |  |  | -0.0036364 |  |  | #N/A | #N/A
18581 | 2017-05-19 02:37 | 25.3 | -0.29 |  |  | -0.0036364 |  |  | #N/A | #N/A
18582 | 2017-05-19 02:37 | 25.3 | -0.21 |  |  | 0.0043636 |  |  | -934.01 | NO
18583 | 2017-05-19 02:37 | 25.3 | -0.29 |  |  | -0.0036364 |  |  | #N/A | #N/A
18584 | 2017-05-19 02:37 | 25.33 | -0.29 |  |  | -0.0036364 |  |  | #N/A | #N/A
18585 | 2017-05-19 02:37 | 25.33 | -0.29 |  |  | -0.0036364 |  |  | #N/A | #N/A
18586 | 2017-05-19 02:38 | 25.33 | -0.29 |  |  | -0.0036364 |  |  | #N/A | #N/A
18587 | 2017-05-19 02:38 | 25.33 | -0.29 |  |  | -0.0036364 |  |  | #N/A | #N/A
18588 | 2017-05-19 02:38 | 25.33 | -0.29 |  |  | -0.0036364 |  |  | #N/A | #N/A
18589 | 2017-05-19 02:38 | 25.33 | -0.29 |  |  | -0.0036364 |  |  | #N/A | #N/A
18590 | 2017-05-19 02:38 | 25.33 | -0.21 |  |  | 0.0043636 |  |  | -934.01 | NO
18591 | 2017-05-19 02:38 | 25.33 | -0.21 |  |  | 0.0043636 |  |  | -934.01 | NO
18592 | 2017-05-19 02:39 | 25.33 | -0.29 |  |  | -0.0036364 |  |  | #N/A | #N/A
18593 | 2017-05-19 02:39 | 25.33 | -0.29 |  |  | -0.0036364 |  |  | #N/A | #N/A
18594 | 2017-05-19 02:39 | 25.33 | -0.21 |  |  | 0.0043636 |  |  | -934.01 | NO
18595 | 2017-05-19 02:39 | 25.33 | -0.29 |  |  | -0.0036364 |  |  | #N/A | #N/A
18596 | 2017-05-19 02:39 | 25.33 | -0.21 |  |  | 0.0043636 |  |  | -934.01 | NO
18597 | 2017-05-19 02:39 | 25.33 | -0.21 |  |  | 0.0043636 |  |  | -934.01 | NO
18598 | 2017-05-19 02:40 | 25.33 | -0.21 |  |  | 0.0043636 |  |  | -934.01 | NO
18599 | 2017-05-19 02:40 | 25.33 | -0.21 |  |  | 0.0043636 |  |  | -934.01 | NO
18600 | 2017-05-19 02:40 | 25.33 | -0.21 |  |  | 0.0043636 |  |  | -934.01 | NO
18601 | 2017-05-19 02:40 | 25.33 | -0.29 |  |  | -0.0036364 |  |  | #N/A | #N/A
18602 | 2017-05-19 02:40 | 25.33 | -0.21 |  |  | 0.0043636 |  |  | -934.01 | NO
18603 | 2017-05-19 02:40 | 25.33 | -0.29 |  |  | -0.0036364 |  |  | #N/A | #N/A
18604 | 2017-05-19 02:40 | 25.33 | -0.29 |  |  | -0.0036364 |  |  | #N/A | #N/A
18605 | 2017-05-19 02:41 | 25.33 | -0.21 |  |  | 0.0043636 |  |  | -934.01 | NO
18606 | 2017-05-19 02:41 | 25.33 | -0.21 |  |  | 0.0043636 |  |  | -934.01 | NO
18607 | 2017-05-19 02:41 | 25.33 | -0.29 |  |  | -0.0036364 |  |  | #N/A | #N/A
18608 | 2017-05-19 02:41 | 25.33 | -0.21 |  |  | 0.0043636 |  |  | -934.01 | NO
18609 | 2017-05-19 02:41 | 25.33 | -0.29 |  |  | -0.0036364 |  |  | #N/A | #N/A
18610 | 2017-05-19 02:42 | 25.33 | -0.29 |  |  | -0.0036364 |  |  | #N/A | #N/A
18611 | 2017-05-19 02:42 | 25.33 | -0.29 |  |  | -0.0036364 |  |  | #N/A | #N/A
18612 | 2017-05-19 02:42 | 25.33 | -0.29 |  |  | -0.0036364 |  |  | #N/A | #N/A
18613 | 2017-05-19 02:42 | 25.33 | -0.21 |  |  | 0.0043636 |  |  | -934.01 | NO
18614 | 2017-05-19 02:42 | 25.33 | -0.29 |  |  | -0.0036364 |  |  | #N/A | #N/A
18615 | 2017-05-19 02:42 | 25.33 | -0.29 |  |  | -0.0036364 |  |  | #N/A | #N/A
18616 | 2017-05-19 02:42 | 25.33 | -0.29 |  |  | -0.0036364 |  |  | #N/A | #N/A
18617 | 2017-05-19 02:43 | 25.33 | -0.29 |  |  | -0.0036364 |  |  | #N/A | #N/A
18618 | 2017-05-19 02:43 | 25.33 | -0.29 |  |  | -0.0036364 |  |  | #N/A | #N/A
18619 | 2017-05-19 02:43 | 25.33 | -0.21 |  |  | 0.0043636 |  |  | -934.01 | NO
18620 | 2017-05-19 02:43 | 25.33 | -0.29 |  |  | -0.0036364 |  |  | #N/A | #N/A
18621 | 2017-05-19 02:43 | 25.33 | -0.21 |  |  | 0.0043636 |  |  | -934.01 | NO
18622 | 2017-05-19 02:44 | 25.33 | -0.38 |  |  | -0.012636 |  |  | #N/A | #N/A
18623 | 2017-05-19 02:44 | 25.33 | -0.21 |  |  | 0.0043636 |  |  | -934.01 | NO
18624 | 2017-05-19 02:44 | 25.33 | -0.29 |  |  | -0.0036364 |  |  | #N/A | #N/A
18625 | 2017-05-19 02:44 | 25.33 | -0.29 |  |  | -0.0036364 |  |  | #N/A | #N/A
18626 | 2017-05-19 02:44 | 25.33 | -0.21 |  |  | 0.0043636 |  |  | -934.01 | NO
18627 | 2017-05-19 02:44 | 25.33 | -0.21 |  |  | 0.0043636 |  |  | -934.01 | NO
18628 | 2017-05-19 02:44 | 25.33 | -0.21 |  |  | 0.0043636 |  |  | -934.01 | NO
18629 | 2017-05-19 02:45 | 25.33 | -0.29 |  |  | -0.0036364 |  |  | #N/A | #N/A
18630 | 2017-05-19 02:45 | 25.36 | -0.21 |  |  | 0.0043636 |  |  | -934.01 | NO
18631 | 2017-05-19 02:45 | 25.33 | -0.29 |  |  | -0.0036364 |  |  | #N/A | #N/A
18632 | 2017-05-19 02:45 | 25.33 | -0.29 |  |  | -0.0036364 |  |  | #N/A | #N/A
18633 | 2017-05-19 02:45 | 25.36 | -0.29 |  |  | -0.0036364 |  |  | #N/A | #N/A
18634 | 2017-05-19 02:46 | 25.36 | -0.21 |  |  | 0.0043636 |  |  | -934.01 | NO
18635 | 2017-05-19 02:46 | 25.36 | -0.29 |  |  | -0.0036364 |  |  | #N/A | #N/A
18636 | 2017-05-19 02:46 | 25.36 | -0.21 |  |  | 0.0043636 |  |  | -934.01 | NO
18637 | 2017-05-19 02:46 | 25.36 | -0.29 |  |  | -0.0036364 |  |  | #N/A | #N/A
18638 | 2017-05-19 02:46 | 25.36 | -0.29 |  |  | -0.0036364 |  |  | #N/A | #N/A
18639 | 2017-05-19 02:46 | 25.36 | -0.29 |  |  | -0.0036364 |  |  | #N/A | #N/A
18640 | 2017-05-19 02:46 | 25.36 | -0.29 |  |  | -0.0036364 |  |  | #N/A | #N/A
18641 | 2017-05-19 02:47 | 25.36 | -0.29 |  |  | -0.0036364 |  |  | #N/A | #N/A
18642 | 2017-05-19 02:47 | 25.36 | -0.29 |  |  | -0.0036364 |  |  | #N/A | #N/A
18643 | 2017-05-19 02:47 | 25.36 | -0.29 |  |  | -0.0036364 |  |  | #N/A | #N/A
18644 | 2017-05-19 02:47 | 25.36 | -0.29 |  |  | -0.0036364 |  |  | #N/A | #N/A
18645 | 2017-05-19 02:47 | 25.36 | -0.21 |  |  | 0.0043636 |  |  | -934.01 | NO
18646 | 2017-05-19 02:47 | 25.36 | -0.21 |  |  | 0.0043636 |  |  | -934.01 | NO
18647 | 2017-05-19 02:48 | 25.36 | -0.21 |  |  | 0.0043636 |  |  | -934.01 | NO
18648 | 2017-05-19 02:48 | 25.36 | -0.29 |  |  | -0.0036364 |  |  | #N/A | #N/A
18649 | 2017-05-19 02:48 | 25.36 | -0.21 |  |  | 0.0043636 |  |  | -934.01 | NO
18650 | 2017-05-19 02:48 | 25.36 | -0.29 |  |  | -0.0036364 |  |  | #N/A | #N/A
18651 | 2017-05-19 02:48 | 25.36 | -0.29 |  |  | -0.0036364 |  |  | #N/A | #N/A
18652 | 2017-05-19 02:49 | 25.36 | -0.38 |  |  | -0.012636 |  |  | #N/A | #N/A
18653 | 2017-05-19 02:49 | 25.36 | -0.29 |  |  | -0.0036364 |  |  | #N/A | #N/A
18654 | 2017-05-19 02:49 | 25.36 | -0.21 |  |  | 0.0043636 |  |  | -934.01 | NO
18655 | 2017-05-19 02:49 | 25.36 | -0.29 |  |  | -0.0036364 |  |  | #N/A | #N/A
18656 | 2017-05-19 02:49 | 25.36 | -0.29 |  |  | -0.0036364 |  |  | #N/A | #N/A
18657 | 2017-05-19 02:49 | 25.36 | -0.29 |  |  | -0.0036364 |  |  | #N/A | #N/A
18658 | 2017-05-19 02:49 | 25.36 | -0.21 |  |  | 0.0043636 |  |  | -934.01 | NO
18659 | 2017-05-19 02:50 | 25.36 | -0.29 |  |  | -0.0036364 |  |  | #N/A | #N/A
18660 | 2017-05-19 02:50 | 25.36 | -0.29 |  |  | -0.0036364 |  |  | #N/A | #N/A
18661 | 2017-05-19 02:50 | 25.36 | -0.29 |  |  | -0.0036364 |  |  | #N/A | #N/A
18662 | 2017-05-19 02:50 | 25.36 | -0.29 |  |  | -0.0036364 |  |  | #N/A | #N/A
18663 | 2017-05-19 02:50 | 25.36 | -0.29 |  |  | -0.0036364 |  |  | #N/A | #N/A
18664 | 2017-05-19 02:51 | 25.36 | -0.29 |  |  | -0.0036364 |  |  | #N/A | #N/A
18665 | 2017-05-19 02:51 | 25.36 | -0.29 |  |  | -0.0036364 |  |  | #N/A | #N/A
18666 | 2017-05-19 02:51 | 25.36 | -0.29 |  |  | -0.0036364 |  |  | #N/A | #N/A
18667 | 2017-05-19 02:51 | 25.36 | -0.21 |  |  | 0.0043636 |  |  | -934.01 | NO
18668 | 2017-05-19 02:51 | 25.36 | -0.29 |  |  | -0.0036364 |  |  | #N/A | #N/A
18669 | 2017-05-19 02:51 | 25.36 | -0.21 |  |  | 0.0043636 |  |  | -934.01 | NO
18670 | 2017-05-19 02:51 | 25.36 | -0.21 |  |  | 0.0043636 |  |  | -934.01 | NO
18671 | 2017-05-19 02:52 | 25.36 | -0.29 |  |  | -0.0036364 |  |  | #N/A | #N/A
18672 | 2017-05-19 02:52 | 25.36 | -0.21 |  |  | 0.0043636 |  |  | -934.01 | NO
18673 | 2017-05-19 02:52 | 25.36 | -0.21 |  |  | 0.0043636 |  |  | -934.01 | NO
18674 | 2017-05-19 02:52 | 25.36 | -0.29 |  |  | -0.0036364 |  |  | #N/A | #N/A
18675 | 2017-05-19 02:52 | 25.36 | -0.21 |  |  | 0.0043636 |  |  | -934.01 | NO
18676 | 2017-05-19 02:53 | 25.36 | -0.29 |  |  | -0.0036364 |  |  | #N/A | #N/A
18677 | 2017-05-19 02:53 | 25.36 | -0.21 |  |  | 0.0043636 |  |  | -934.01 | NO
18678 | 2017-05-19 02:53 | 25.36 | -0.29 |  |  | -0.0036364 |  |  | #N/A | #N/A
18679 | 2017-05-19 02:53 | 25.36 | -0.21 |  |  | 0.0043636 |  |  | -934.01 | NO
18680 | 2017-05-19 02:53 | 25.36 | -0.21 |  |  | 0.0043636 |  |  | -934.01 | NO
18681 | 2017-05-19 02:53 | 25.36 | -0.29 |  |  | -0.0036364 |  |  | #N/A | #N/A
18682 | 2017-05-19 02:53 | 25.36 | -0.21 |  |  | 0.0043636 |  |  | -934.01 | NO
18683 | 2017-05-19 02:54 | 25.36 | -0.21 |  |  | 0.0043636 |  |  | -934.01 | NO
18684 | 2017-05-19 02:54 | 25.36 | -0.21 |  |  | 0.0043636 |  |  | -934.01 | NO
18685 | 2017-05-19 02:54 | 25.36 | -0.21 |  |  | 0.0043636 |  |  | -934.01 | NO
18686 | 2017-05-19 02:54 | 25.36 | -0.29 |  |  | -0.0036364 |  |  | #N/A | #N/A
18687 | 2017-05-19 02:54 | 25.36 | -0.21 |  |  | 0.0043636 |  |  | -934.01 | NO
18688 | 2017-05-19 02:55 | 25.36 | -0.29 |  |  | -0.0036364 |  |  | #N/A | #N/A
18689 | 2017-05-19 02:55 | 25.36 | -0.21 |  |  | 0.0043636 |  |  | -934.01 | NO
18690 | 2017-05-19 02:55 | 25.36 | -0.29 |  |  | -0.0036364 |  |  | #N/A | #N/A
18691 | 2017-05-19 02:55 | 25.36 | -0.29 |  |  | -0.0036364 |  |  | #N/A | #N/A
18692 | 2017-05-19 02:55 | 25.36 | -0.29 |  |  | -0.0036364 |  |  | #N/A | #N/A
18693 | 2017-05-19 02:55 | 25.36 | -0.21 |  |  | 0.0043636 |  |  | -934.01 | NO
18694 | 2017-05-19 02:55 | 25.36 | -0.29 |  |  | -0.0036364 |  |  | #N/A | #N/A
18695 | 2017-05-19 02:56 | 25.36 | -0.29 |  |  | -0.0036364 |  |  | #N/A | #N/A
18696 | 2017-05-19 02:56 | 25.36 | -0.21 |  |  | 0.0043636 |  |  | -934.01 | NO
18697 | 2017-05-19 02:56 | 25.36 | -0.29 |  |  | -0.0036364 |  |  | #N/A | #N/A
18698 | 2017-05-19 02:56 | 25.36 | -0.29 |  |  | -0.0036364 |  |  | #N/A | #N/A
18699 | 2017-05-19 02:56 | 25.36 | -0.29 |  |  | -0.0036364 |  |  | #N/A | #N/A
18700 | 2017-05-19 02:56 | 25.39 | -0.21 |  |  | 0.0043636 |  |  | -934.01 | NO
18701 | 2017-05-19 02:57 | 25.36 | -0.29 |  |  | -0.0036364 |  |  | #N/A | #N/A
18702 | 2017-05-19 02:57 | 25.39 | -0.29 |  |  | -0.0036364 |  |  | #N/A | #N/A
18703 | 2017-05-19 02:57 | 25.39 | -0.29 |  |  | -0.0036364 |  |  | #N/A | #N/A
18704 | 2017-05-19 02:57 | 25.39 | -0.29 |  |  | -0.0036364 |  |  | #N/A | #N/A
18705 | 2017-05-19 02:57 | 25.39 | -0.29 |  |  | -0.0036364 |  |  | #N/A | #N/A
18706 | 2017-05-19 02:58 | 25.39 | -0.21 |  |  | 0.0043636 |  |  | -934.01 | NO
18707 | 2017-05-19 02:58 | 25.39 | -0.29 |  |  | -0.0036364 |  |  | #N/A | #N/A
18708 | 2017-05-19 02:58 | 25.39 | -0.29 |  |  | -0.0036364 |  |  | #N/A | #N/A
18709 | 2017-05-19 02:58 | 25.39 | -0.29 |  |  | -0.0036364 |  |  | #N/A | #N/A
18710 | 2017-05-19 02:58 | 25.39 | -0.21 |  |  | 0.0043636 |  |  | -934.01 | NO
18711 | 2017-05-19 02:58 | 25.39 | -0.21 |  |  | 0.0043636 |  |  | -934.01 | NO
18712 | 2017-05-19 02:58 | 25.39 | -0.29 |  |  | -0.0036364 |  |  | #N/A | #N/A
18713 | 2017-05-19 02:59 | 25.39 | -0.21 |  |  | 0.0043636 |  |  | -934.01 | NO
18714 | 2017-05-19 02:59 | 25.39 | -0.29 |  |  | -0.0036364 |  |  | #N/A | #N/A
18715 | 2017-05-19 02:59 | 25.39 | -0.29 |  |  | -0.0036364 |  |  | #N/A | #N/A
18716 | 2017-05-19 02:59 | 25.39 | -0.29 |  |  | -0.0036364 |  |  | #N/A | #N/A
18717 | 2017-05-19 02:59 | 25.39 | -0.29 |  |  | -0.0036364 |  |  | #N/A | #N/A
18718 | 2017-05-19 03:00 | 25.39 | -0.29 |  |  | -0.0036364 |  |  | #N/A | #N/A
18719 | 2017-05-19 03:00 | 25.39 | -0.21 |  |  | 0.0043636 |  |  | -934.01 | NO
18720 | 2017-05-19 03:00 | 25.39 | -0.21 |  |  | 0.0043636 |  |  | -934.01 | NO
18721 | 2017-05-19 03:00 | 25.39 | -0.29 |  |  | -0.0036364 |  |  | #N/A | #N/A
18722 | 2017-05-19 03:00 | 25.39 | -0.21 |  |  | 0.0043636 |  |  | -934.01 | NO
18723 | 2017-05-19 03:00 | 25.39 | -0.21 |  |  | 0.0043636 |  |  | -934.01 | NO
18724 | 2017-05-19 03:00 | 25.39 | -0.29 |  |  | -0.0036364 |  |  | #N/A | #N/A
18725 | 2017-05-19 03:01 | 25.39 | -0.29 |  |  | -0.0036364 |  |  | #N/A | #N/A
18726 | 2017-05-19 03:01 | 25.39 | -0.29 |  |  | -0.0036364 |  |  | #N/A | #N/A
18727 | 2017-05-19 03:01 | 25.39 | -0.21 |  |  | 0.0043636 |  |  | -934.01 | NO
18728 | 2017-05-19 03:01 | 25.39 | -0.21 |  |  | 0.0043636 |  |  | -934.01 | NO
18729 | 2017-05-19 03:01 | 25.39 | -0.29 |  |  | -0.0036364 |  |  | #N/A | #N/A
18730 | 2017-05-19 03:02 | 25.39 | -0.21 |  |  | 0.0043636 |  |  | -934.01 | NO
18731 | 2017-05-19 03:02 | 25.39 | -0.21 |  |  | 0.0043636 |  |  | -934.01 | NO
18732 | 2017-05-19 03:02 | 25.39 | -0.29 |  |  | -0.0036364 |  |  | #N/A | #N/A
18733 | 2017-05-19 03:02 | 25.39 | -0.29 |  |  | -0.0036364 |  |  | #N/A | #N/A
18734 | 2017-05-19 03:02 | 25.39 | -0.21 |  |  | 0.0043636 |  |  | -934.01 | NO
18735 | 2017-05-19 03:02 | 25.39 | -0.29 |  |  | -0.0036364 |  |  | #N/A | #N/A
18736 | 2017-05-19 03:02 | 25.39 | -0.29 |  |  | -0.0036364 |  |  | #N/A | #N/A
18737 | 2017-05-19 03:03 | 25.39 | -0.29 |  |  | -0.0036364 |  |  | #N/A | #N/A
18738 | 2017-05-19 03:03 | 25.39 | -0.29 |  |  | -0.0036364 |  |  | #N/A | #N/A
18739 | 2017-05-19 03:03 | 25.39 | -0.21 |  |  | 0.0043636 |  |  | -934.01 | NO
18740 | 2017-05-19 03:03 | 25.39 | -0.21 |  |  | 0.0043636 |  |  | -934.01 | NO
18741 | 2017-05-19 03:03 | 25.39 | -0.29 |  |  | -0.0036364 |  |  | #N/A | #N/A
18742 | 2017-05-19 03:04 | 25.39 | -0.29 |  |  | -0.0036364 |  |  | #N/A | #N/A
18743 | 2017-05-19 03:04 | 25.39 | -0.21 |  |  | 0.0043636 |  |  | -934.01 | NO
18744 | 2017-05-19 03:04 | 25.39 | -0.21 |  |  | 0.0043636 |  |  | -934.01 | NO
18745 | 2017-05-19 03:04 | 25.39 | -0.21 |  |  | 0.0043636 |  |  | -934.01 | NO
18746 | 2017-05-19 03:04 | 25.39 | -0.29 |  |  | -0.0036364 |  |  | #N/A | #N/A
18747 | 2017-05-19 03:04 | 25.39 | -0.29 |  |  | -0.0036364 |  |  | #N/A | #N/A
18748 | 2017-05-19 03:05 | 25.39 | -0.21 |  |  | 0.0043636 |  |  | -934.01 | NO
18749 | 2017-05-19 03:05 | 25.39 | -0.29 |  |  | -0.0036364 |  |  | #N/A | #N/A
18750 | 2017-05-19 03:05 | 25.39 | -0.29 |  |  | -0.0036364 |  |  | #N/A | #N/A
18751 | 2017-05-19 03:05 | 25.39 | -0.29 |  |  | -0.0036364 |  |  | #N/A | #N/A
18752 | 2017-05-19 03:05 | 25.39 | -0.21 |  |  | 0.0043636 |  |  | -934.01 | NO
18753 | 2017-05-19 03:05 | 25.39 | -0.21 |  |  | 0.0043636 |  |  | -934.01 | NO
18754 | 2017-05-19 03:05 | 25.39 | -0.21 |  |  | 0.0043636 |  |  | -934.01 | NO
18755 | 2017-05-19 03:06 | 25.39 | -0.29 |  |  | -0.0036364 |  |  | #N/A | #N/A
18756 | 2017-05-19 03:06 | 25.39 | -0.21 |  |  | 0.0043636 |  |  | -934.01 | NO
18757 | 2017-05-19 03:06 | 25.39 | -0.29 |  |  | -0.0036364 |  |  | #N/A | #N/A
18758 | 2017-05-19 03:06 | 25.39 | -0.21 |  |  | 0.0043636 |  |  | -934.01 | NO
18759 | 2017-05-19 03:06 | 25.39 | -0.21 |  |  | 0.0043636 |  |  | -934.01 | NO
18760 | 2017-05-19 03:07 | 25.39 | -0.38 |  |  | -0.012636 |  |  | #N/A | #N/A
18761 | 2017-05-19 03:07 | 25.39 | -0.21 |  |  | 0.0043636 |  |  | -934.01 | NO
18762 | 2017-05-19 03:07 | 25.39 | -0.21 |  |  | 0.0043636 |  |  | -934.01 | NO
18763 | 2017-05-19 03:07 | 25.39 | -0.29 |  |  | -0.0036364 |  |  | #N/A | #N/A
18764 | 2017-05-19 03:07 | 25.39 | -0.21 |  |  | 0.0043636 |  |  | -934.01 | NO
18765 | 2017-05-19 03:07 | 25.39 | -0.21 |  |  | 0.0043636 |  |  | -934.01 | NO
18766 | 2017-05-19 03:07 | 25.39 | -0.29 |  |  | -0.0036364 |  |  | #N/A | #N/A
18767 | 2017-05-19 03:08 | 25.39 | -0.21 |  |  | 0.0043636 |  |  | -934.01 | NO
18768 | 2017-05-19 03:08 | 25.39 | -0.29 |  |  | -0.0036364 |  |  | #N/A | #N/A
18769 | 2017-05-19 03:08 | 25.39 | -0.21 |  |  | 0.0043636 |  |  | -934.01 | NO
18770 | 2017-05-19 03:08 | 25.39 | -0.21 |  |  | 0.0043636 |  |  | -934.01 | NO
18771 | 2017-05-19 03:08 | 25.39 | -0.21 |  |  | 0.0043636 |  |  | -934.01 | NO
18772 | 2017-05-19 03:09 | 25.39 | -0.21 |  |  | 0.0043636 |  |  | -934.01 | NO
18773 | 2017-05-19 03:09 | 25.39 | -0.29 |  |  | -0.0036364 |  |  | #N/A | #N/A
18774 | 2017-05-19 03:09 | 25.39 | -0.29 |  |  | -0.0036364 |  |  | #N/A | #N/A
18775 | 2017-05-19 03:09 | 25.39 | -0.29 |  |  | -0.0036364 |  |  | #N/A | #N/A
18776 | 2017-05-19 03:09 | 25.39 | -0.29 |  |  | -0.0036364 |  |  | #N/A | #N/A
18777 | 2017-05-19 03:09 | 25.39 | -0.29 |  |  | -0.0036364 |  |  | #N/A | #N/A
18778 | 2017-05-19 03:09 | 25.39 | -0.38 |  |  | -0.012636 |  |  | #N/A | #N/A
18779 | 2017-05-19 03:10 | 25.39 | -0.29 |  |  | -0.0036364 |  |  | #N/A | #N/A
18780 | 2017-05-19 03:10 | 25.39 | -0.29 |  |  | -0.0036364 |  |  | #N/A | #N/A
18781 | 2017-05-19 03:10 | 25.39 | -0.29 |  |  | -0.0036364 |  |  | #N/A | #N/A
18782 | 2017-05-19 03:10 | 25.39 | -0.29 |  |  | -0.0036364 |  |  | #N/A | #N/A
18783 | 2017-05-19 03:10 | 25.39 | -0.29 |  |  | -0.0036364 |  |  | #N/A | #N/A
18784 | 2017-05-19 03:11 | 25.39 | -0.29 |  |  | -0.0036364 |  |  | #N/A | #N/A
18785 | 2017-05-19 03:11 | 25.39 | -0.29 |  |  | -0.0036364 |  |  | #N/A | #N/A
18786 | 2017-05-19 03:11 | 25.39 | -0.29 |  |  | -0.0036364 |  |  | #N/A | #N/A
18787 | 2017-05-19 03:11 | 25.39 | -0.21 |  |  | 0.0043636 |  |  | -934.01 | NO
18788 | 2017-05-19 03:11 | 25.39 | -0.21 |  |  | 0.0043636 |  |  | -934.01 | NO
18789 | 2017-05-19 03:11 | 25.39 | -0.21 |  |  | 0.0043636 |  |  | -934.01 | NO
18790 | 2017-05-19 03:11 | 25.39 | -0.21 |  |  | 0.0043636 |  |  | -934.01 | NO
18791 | 2017-05-19 03:12 | 25.39 | -0.29 |  |  | -0.0036364 |  |  | #N/A | #N/A
18792 | 2017-05-19 03:12 | 25.39 | -0.29 |  |  | -0.0036364 |  |  | #N/A | #N/A
18793 | 2017-05-19 03:12 | 25.39 | -0.21 |  |  | 0.0043636 |  |  | -934.01 | NO
18794 | 2017-05-19 03:12 | 25.39 | -0.29 |  |  | -0.0036364 |  |  | #N/A | #N/A
18795 | 2017-05-19 03:12 | 25.39 | -0.29 |  |  | -0.0036364 |  |  | #N/A | #N/A
18796 | 2017-05-19 03:13 | 25.39 | -0.13 |  |  | 0.012364 |  |  | -934.01 | NO
18797 | 2017-05-19 03:13 | 25.39 | -0.29 |  |  | -0.0036364 |  |  | #N/A | #N/A
18798 | 2017-05-19 03:13 | 25.39 | -0.38 |  |  | -0.012636 |  |  | #N/A | #N/A
18799 | 2017-05-19 03:13 | 25.39 | -0.21 |  |  | 0.0043636 |  |  | -934.01 | NO
18800 | 2017-05-19 03:13 | 25.39 | -0.29 |  |  | -0.0036364 |  |  | #N/A | #N/A
18801 | 2017-05-19 03:13 | 25.39 | -0.29 |  |  | -0.0036364 |  |  | #N/A | #N/A
18802 | 2017-05-19 03:14 | 25.39 | -0.21 |  |  | 0.0043636 |  |  | -934.01 | NO
18803 | 2017-05-19 03:14 | 25.39 | -0.29 |  |  | -0.0036364 |  |  | #N/A | #N/A
18804 | 2017-05-19 03:14 | 25.39 | -0.29 |  |  | -0.0036364 |  |  | #N/A | #N/A
18805 | 2017-05-19 03:14 | 25.39 | -0.29 |  |  | -0.0036364 |  |  | #N/A | #N/A
18806 | 2017-05-19 03:14 | 25.39 | -0.29 |  |  | -0.0036364 |  |  | #N/A | #N/A
18807 | 2017-05-19 03:14 | 25.39 | -0.21 |  |  | 0.0043636 |  |  | -934.01 | NO
18808 | 2017-05-19 03:14 | 25.39 | -0.29 |  |  | -0.0036364 |  |  | #N/A | #N/A
18809 | 2017-05-19 03:15 | 25.39 | -0.29 |  |  | -0.0036364 |  |  | #N/A | #N/A
18810 | 2017-05-19 03:15 | 25.39 | -0.29 |  |  | -0.0036364 |  |  | #N/A | #N/A
18811 | 2017-05-19 03:15 | 25.39 | -0.21 |  |  | 0.0043636 |  |  | -934.01 | NO
18812 | 2017-05-19 03:15 | 25.39 | -0.38 |  |  | -0.012636 |  |  | #N/A | #N/A
18813 | 2017-05-19 03:15 | 25.39 | -0.29 |  |  | -0.0036364 |  |  | #N/A | #N/A
18814 | 2017-05-19 03:16 | 25.39 | -0.29 |  |  | -0.0036364 |  |  | #N/A | #N/A
18815 | 2017-05-19 03:16 | 25.39 | -0.29 |  |  | -0.0036364 |  |  | #N/A | #N/A
18816 | 2017-05-19 03:16 | 25.39 | -0.21 |  |  | 0.0043636 |  |  | -934.01 | NO
18817 | 2017-05-19 03:16 | 25.39 | -0.29 |  |  | -0.0036364 |  |  | #N/A | #N/A
18818 | 2017-05-19 03:16 | 25.39 | -0.29 |  |  | -0.0036364 |  |  | #N/A | #N/A
18819 | 2017-05-19 03:16 | 25.39 | -0.38 |  |  | -0.012636 |  |  | #N/A | #N/A
18820 | 2017-05-19 03:16 | 25.39 | -0.21 |  |  | 0.0043636 |  |  | -934.01 | NO
18821 | 2017-05-19 03:17 | 25.39 | -0.29 |  |  | -0.0036364 |  |  | #N/A | #N/A
18822 | 2017-05-19 03:17 | 25.39 | -0.29 |  |  | -0.0036364 |  |  | #N/A | #N/A
18823 | 2017-05-19 03:17 | 25.42 | -0.29 |  |  | -0.0036364 |  |  | #N/A | #N/A
18824 | 2017-05-19 03:17 | 25.39 | -0.29 |  |  | -0.0036364 |  |  | #N/A | #N/A
18825 | 2017-05-19 03:17 | 25.39 | -0.21 |  |  | 0.0043636 |  |  | -934.01 | NO
18826 | 2017-05-19 03:18 | 25.42 | -0.21 |  |  | 0.0043636 |  |  | -934.01 | NO
18827 | 2017-05-19 03:18 | 25.39 | -0.29 |  |  | -0.0036364 |  |  | #N/A | #N/A
18828 | 2017-05-19 03:18 | 25.42 | -0.29 |  |  | -0.0036364 |  |  | #N/A | #N/A
18829 | 2017-05-19 03:18 | 25.42 | -0.21 |  |  | 0.0043636 |  |  | -934.01 | NO
18830 | 2017-05-19 03:18 | 25.42 | -0.21 |  |  | 0.0043636 |  |  | -934.01 | NO
18831 | 2017-05-19 03:18 | 25.42 | -0.29 |  |  | -0.0036364 |  |  | #N/A | #N/A
18832 | 2017-05-19 03:18 | 25.42 | -0.29 |  |  | -0.0036364 |  |  | #N/A | #N/A
18833 | 2017-05-19 03:19 | 25.42 | -0.21 |  |  | 0.0043636 |  |  | -934.01 | NO
18834 | 2017-05-19 03:19 | 25.42 | -0.38 |  |  | -0.012636 |  |  | #N/A | #N/A
18835 | 2017-05-19 03:19 | 25.42 | -0.29 |  |  | -0.0036364 |  |  | #N/A | #N/A
18836 | 2017-05-19 03:19 | 25.42 | -0.29 |  |  | -0.0036364 |  |  | #N/A | #N/A
18837 | 2017-05-19 03:19 | 25.42 | -0.29 |  |  | -0.0036364 |  |  | #N/A | #N/A
18838 | 2017-05-19 03:20 | 25.42 | -0.21 |  |  | 0.0043636 |  |  | -934.01 | NO
18839 | 2017-05-19 03:20 | 25.42 | -0.29 |  |  | -0.0036364 |  |  | #N/A | #N/A
18840 | 2017-05-19 03:20 | 25.42 | -0.29 |  |  | -0.0036364 |  |  | #N/A | #N/A
18841 | 2017-05-19 03:20 | 25.42 | -0.29 |  |  | -0.0036364 |  |  | #N/A | #N/A
18842 | 2017-05-19 03:20 | 25.42 | -0.29 |  |  | -0.0036364 |  |  | #N/A | #N/A
18843 | 2017-05-19 03:20 | 25.42 | -0.29 |  |  | -0.0036364 |  |  | #N/A | #N/A
18844 | 2017-05-19 03:20 | 25.42 | -0.29 |  |  | -0.0036364 |  |  | #N/A | #N/A
18845 | 2017-05-19 03:21 | 25.42 | -0.38 |  |  | -0.012636 |  |  | #N/A | #N/A
18846 | 2017-05-19 03:21 | 25.42 | -0.29 |  |  | -0.0036364 |  |  | #N/A | #N/A
18847 | 2017-05-19 03:21 | 25.42 | -0.29 |  |  | -0.0036364 |  |  | #N/A | #N/A
18848 | 2017-05-19 03:21 | 25.42 | -0.29 |  |  | -0.0036364 |  |  | #N/A | #N/A
18849 | 2017-05-19 03:21 | 25.42 | -0.29 |  |  | -0.0036364 |  |  | #N/A | #N/A
18850 | 2017-05-19 03:22 | 25.42 | -0.21 |  |  | 0.0043636 |  |  | -934.01 | NO
18851 | 2017-05-19 03:22 | 25.42 | -0.21 |  |  | 0.0043636 |  |  | -934.01 | NO
18852 | 2017-05-19 03:22 | 25.42 | -0.29 |  |  | -0.0036364 |  |  | #N/A | #N/A
18853 | 2017-05-19 03:22 | 25.42 | -0.21 |  |  | 0.0043636 |  |  | -934.01 | NO
18854 | 2017-05-19 03:22 | 25.42 | -0.29 |  |  | -0.0036364 |  |  | #N/A | #N/A
18855 | 2017-05-19 03:22 | 25.42 | -0.29 |  |  | -0.0036364 |  |  | #N/A | #N/A
18856 | 2017-05-19 03:22 | 25.42 | -0.29 |  |  | -0.0036364 |  |  | #N/A | #N/A
18857 | 2017-05-19 03:23 | 25.42 | -0.29 |  |  | -0.0036364 |  |  | #N/A | #N/A
18858 | 2017-05-19 03:23 | 25.42 | -0.29 |  |  | -0.0036364 |  |  | #N/A | #N/A
18859 | 2017-05-19 03:23 | 25.42 | -0.21 |  |  | 0.0043636 |  |  | -934.01 | NO
18860 | 2017-05-19 03:23 | 25.42 | -0.21 |  |  | 0.0043636 |  |  | -934.01 | NO
18861 | 2017-05-19 03:23 | 25.42 | -0.29 |  |  | -0.0036364 |  |  | #N/A | #N/A
18862 | 2017-05-19 03:24 | 25.42 | -0.29 |  |  | -0.0036364 |  |  | #N/A | #N/A
18863 | 2017-05-19 03:24 | 25.42 | -0.29 |  |  | -0.0036364 |  |  | #N/A | #N/A
18864 | 2017-05-19 03:24 | 25.42 | -0.21 |  |  | 0.0043636 |  |  | -934.01 | NO
18865 | 2017-05-19 03:24 | 25.42 | -0.29 |  |  | -0.0036364 |  |  | #N/A | #N/A
18866 | 2017-05-19 03:24 | 25.42 | -0.29 |  |  | -0.0036364 |  |  | #N/A | #N/A
18867 | 2017-05-19 03:24 | 25.42 | -0.29 |  |  | -0.0036364 |  |  | #N/A | #N/A
18868 | 2017-05-19 03:25 | 25.42 | -0.29 |  |  | -0.0036364 |  |  | #N/A | #N/A
18869 | 2017-05-19 03:25 | 25.42 | -0.21 |  |  | 0.0043636 |  |  | -934.01 | NO
18870 | 2017-05-19 03:25 | 25.42 | -0.21 |  |  | 0.0043636 |  |  | -934.01 | NO
18871 | 2017-05-19 03:25 | 25.42 | -0.29 |  |  | -0.0036364 |  |  | #N/A | #N/A
18872 | 2017-05-19 03:25 | 25.42 | -0.29 |  |  | -0.0036364 |  |  | #N/A | #N/A
18873 | 2017-05-19 03:25 | 25.42 | -0.29 |  |  | -0.0036364 |  |  | #N/A | #N/A
18874 | 2017-05-19 03:25 | 25.42 | -0.29 |  |  | -0.0036364 |  |  | #N/A | #N/A
18875 | 2017-05-19 03:26 | 25.45 | -0.21 |  |  | 0.0043636 |  |  | -934.01 | NO
18876 | 2017-05-19 03:26 | 25.42 | -0.29 |  |  | -0.0036364 |  |  | #N/A | #N/A
18877 | 2017-05-19 03:26 | 25.45 | -0.21 |  |  | 0.0043636 |  |  | -934.01 | NO
18878 | 2017-05-19 03:26 | 25.42 | -0.21 |  |  | 0.0043636 |  |  | -934.01 | NO
18879 | 2017-05-19 03:26 | 25.42 | -0.21 |  |  | 0.0043636 |  |  | -934.01 | NO
18880 | 2017-05-19 03:27 | 25.45 | -0.21 |  |  | 0.0043636 |  |  | -934.01 | NO
18881 | 2017-05-19 03:27 | 25.45 | -0.29 |  |  | -0.0036364 |  |  | #N/A | #N/A
18882 | 2017-05-19 03:27 | 25.45 | -0.21 |  |  | 0.0043636 |  |  | -934.01 | NO
18883 | 2017-05-19 03:27 | 25.45 | -0.29 |  |  | -0.0036364 |  |  | #N/A | #N/A
18884 | 2017-05-19 03:27 | 25.45 | -0.29 |  |  | -0.0036364 |  |  | #N/A | #N/A
18885 | 2017-05-19 03:27 | 25.45 | -0.21 |  |  | 0.0043636 |  |  | -934.01 | NO
18886 | 2017-05-19 03:27 | 25.45 | -0.21 |  |  | 0.0043636 |  |  | -934.01 | NO
18887 | 2017-05-19 03:28 | 25.45 | -0.29 |  |  | -0.0036364 |  |  | #N/A | #N/A
18888 | 2017-05-19 03:28 | 25.45 | -0.21 |  |  | 0.0043636 |  |  | -934.01 | NO
18889 | 2017-05-19 03:28 | 25.45 | -0.21 |  |  | 0.0043636 |  |  | -934.01 | NO
18890 | 2017-05-19 03:28 | 25.45 | -0.21 |  |  | 0.0043636 |  |  | -934.01 | NO
18891 | 2017-05-19 03:28 | 25.45 | -0.29 |  |  | -0.0036364 |  |  | #N/A | #N/A
18892 | 2017-05-19 03:29 | 25.45 | -0.29 |  |  | -0.0036364 |  |  | #N/A | #N/A
18893 | 2017-05-19 03:29 | 25.45 | -0.29 |  |  | -0.0036364 |  |  | #N/A | #N/A
18894 | 2017-05-19 03:29 | 25.45 | -0.21 |  |  | 0.0043636 |  |  | -934.01 | NO
18895 | 2017-05-19 03:29 | 25.45 | -0.29 |  |  | -0.0036364 |  |  | #N/A | #N/A
18896 | 2017-05-19 03:29 | 25.45 | -0.29 |  |  | -0.0036364 |  |  | #N/A | #N/A
18897 | 2017-05-19 03:29 | 25.45 | -0.29 |  |  | -0.0036364 |  |  | #N/A | #N/A
18898 | 2017-05-19 03:29 | 25.45 | -0.21 |  |  | 0.0043636 |  |  | -934.01 | NO
18899 | 2017-05-19 03:30 | 25.45 | -0.29 |  |  | -0.0036364 |  |  | #N/A | #N/A
18900 | 2017-05-19 03:30 | 25.45 | -0.29 |  |  | -0.0036364 |  |  | #N/A | #N/A
18901 | 2017-05-19 03:30 | 25.45 | -0.21 |  |  | 0.0043636 |  |  | -934.01 | NO
18902 | 2017-05-19 03:30 | 25.45 | -0.21 |  |  | 0.0043636 |  |  | -934.01 | NO
18903 | 2017-05-19 03:30 | 25.45 | -0.29 |  |  | -0.0036364 |  |  | #N/A | #N/A
18904 | 2017-05-19 03:31 | 25.45 | -0.29 |  |  | -0.0036364 |  |  | #N/A | #N/A
18905 | 2017-05-19 03:31 | 25.45 | -0.29 |  |  | -0.0036364 |  |  | #N/A | #N/A
18906 | 2017-05-19 03:31 | 25.45 | -0.29 |  |  | -0.0036364 |  |  | #N/A | #N/A
18907 | 2017-05-19 03:31 | 25.45 | -0.29 |  |  | -0.0036364 |  |  | #N/A | #N/A
18908 | 2017-05-19 03:31 | 25.45 | -0.29 |  |  | -0.0036364 |  |  | #N/A | #N/A
18909 | 2017-05-19 03:31 | 25.45 | -0.29 |  |  | -0.0036364 |  |  | #N/A | #N/A
18910 | 2017-05-19 03:32 | 25.45 | -0.29 |  |  | -0.0036364 |  |  | #N/A | #N/A
18911 | 2017-05-19 03:32 | 25.45 | -0.29 |  |  | -0.0036364 |  |  | #N/A | #N/A
18912 | 2017-05-19 03:32 | 25.45 | -0.21 |  |  | 0.0043636 |  |  | -934.01 | NO
18913 | 2017-05-19 03:32 | 25.45 | -0.29 |  |  | -0.0036364 |  |  | #N/A | #N/A
18914 | 2017-05-19 03:32 | 25.45 | -0.21 |  |  | 0.0043636 |  |  | -934.01 | NO
18915 | 2017-05-19 03:32 | 25.45 | -0.29 |  |  | -0.0036364 |  |  | #N/A | #N/A
18916 | 2017-05-19 03:32 | 25.45 | -0.21 |  |  | 0.0043636 |  |  | -934.01 | NO
18917 | 2017-05-19 03:33 | 25.45 | -0.29 |  |  | -0.0036364 |  |  | #N/A | #N/A
18918 | 2017-05-19 03:33 | 25.45 | -0.29 |  |  | -0.0036364 |  |  | #N/A | #N/A
18919 | 2017-05-19 03:33 | 25.45 | -0.21 |  |  | 0.0043636 |  |  | -934.01 | NO
18920 | 2017-05-19 03:33 | 25.45 | -0.29 |  |  | -0.0036364 |  |  | #N/A | #N/A
18921 | 2017-05-19 03:33 | 25.45 | -0.29 |  |  | -0.0036364 |  |  | #N/A | #N/A
18922 | 2017-05-19 03:34 | 25.45 | -0.29 |  |  | -0.0036364 |  |  | #N/A | #N/A
18923 | 2017-05-19 03:34 | 25.45 | -0.21 |  |  | 0.0043636 |  |  | -934.01 | NO
18924 | 2017-05-19 03:34 | 25.45 | -0.21 |  |  | 0.0043636 |  |  | -934.01 | NO
18925 | 2017-05-19 03:34 | 25.45 | -0.29 |  |  | -0.0036364 |  |  | #N/A | #N/A
18926 | 2017-05-19 03:34 | 25.45 | -0.21 |  |  | 0.0043636 |  |  | -934.01 | NO
18927 | 2017-05-19 03:34 | 25.45 | -0.29 |  |  | -0.0036364 |  |  | #N/A | #N/A
18928 | 2017-05-19 03:34 | 25.45 | -0.29 |  |  | -0.0036364 |  |  | #N/A | #N/A
18929 | 2017-05-19 03:35 | 25.45 | -0.21 |  |  | 0.0043636 |  |  | -934.01 | NO
18930 | 2017-05-19 03:35 | 25.45 | -0.21 |  |  | 0.0043636 |  |  | -934.01 | NO
18931 | 2017-05-19 03:35 | 25.45 | -0.29 |  |  | -0.0036364 |  |  | #N/A | #N/A
18932 | 2017-05-19 03:35 | 25.45 | -0.29 |  |  | -0.0036364 |  |  | #N/A | #N/A
18933 | 2017-05-19 03:35 | 25.45 | -0.38 |  |  | -0.012636 |  |  | #N/A | #N/A
18934 | 2017-05-19 03:36 | 25.45 | -0.29 |  |  | -0.0036364 |  |  | #N/A | #N/A
18935 | 2017-05-19 03:36 | 25.45 | -0.21 |  |  | 0.0043636 |  |  | -934.01 | NO
18936 | 2017-05-19 03:36 | 25.45 | -0.21 |  |  | 0.0043636 |  |  | -934.01 | NO
18937 | 2017-05-19 03:36 | 25.45 | -0.21 |  |  | 0.0043636 |  |  | -934.01 | NO
18938 | 2017-05-19 03:36 | 25.45 | -0.29 |  |  | -0.0036364 |  |  | #N/A | #N/A
18939 | 2017-05-19 03:36 | 25.45 | -0.29 |  |  | -0.0036364 |  |  | #N/A | #N/A
18940 | 2017-05-19 03:36 | 25.45 | -0.29 |  |  | -0.0036364 |  |  | #N/A | #N/A
18941 | 2017-05-19 03:37 | 25.45 | -0.21 |  |  | 0.0043636 |  |  | -934.01 | NO
18942 | 2017-05-19 03:37 | 25.45 | -0.29 |  |  | -0.0036364 |  |  | #N/A | #N/A
18943 | 2017-05-19 03:37 | 25.45 | -0.29 |  |  | -0.0036364 |  |  | #N/A | #N/A
18944 | 2017-05-19 03:37 | 25.45 | -0.29 |  |  | -0.0036364 |  |  | #N/A | #N/A
18945 | 2017-05-19 03:37 | 25.45 | -0.29 |  |  | -0.0036364 |  |  | #N/A | #N/A
18946 | 2017-05-19 03:38 | 25.45 | -0.21 |  |  | 0.0043636 |  |  | -934.01 | NO
18947 | 2017-05-19 03:38 | 25.45 | -0.21 |  |  | 0.0043636 |  |  | -934.01 | NO
18948 | 2017-05-19 03:38 | 25.45 | -0.29 |  |  | -0.0036364 |  |  | #N/A | #N/A
18949 | 2017-05-19 03:38 | 25.45 | -0.21 |  |  | 0.0043636 |  |  | -934.01 | NO
18950 | 2017-05-19 03:38 | 25.45 | -0.21 |  |  | 0.0043636 |  |  | -934.01 | NO
18951 | 2017-05-19 03:38 | 25.45 | -0.21 |  |  | 0.0043636 |  |  | -934.01 | NO
18952 | 2017-05-19 03:38 | 25.45 | -0.21 |  |  | 0.0043636 |  |  | -934.01 | NO
18953 | 2017-05-19 03:39 | 25.45 | -0.21 |  |  | 0.0043636 |  |  | -934.01 | NO
18954 | 2017-05-19 03:39 | 25.45 | -0.29 |  |  | -0.0036364 |  |  | #N/A | #N/A
18955 | 2017-05-19 03:39 | 25.45 | -0.29 |  |  | -0.0036364 |  |  | #N/A | #N/A
18956 | 2017-05-19 03:39 | 25.45 | -0.21 |  |  | 0.0043636 |  |  | -934.01 | NO
18957 | 2017-05-19 03:39 | 25.45 | -0.29 |  |  | -0.0036364 |  |  | #N/A | #N/A
18958 | 2017-05-19 03:40 | 25.45 | -0.21 |  |  | 0.0043636 |  |  | -934.01 | NO
18959 | 2017-05-19 03:40 | 25.45 | -0.21 |  |  | 0.0043636 |  |  | -934.01 | NO
18960 | 2017-05-19 03:40 | 25.45 | -0.29 |  |  | -0.0036364 |  |  | #N/A | #N/A
18961 | 2017-05-19 03:40 | 25.45 | -0.21 |  |  | 0.0043636 |  |  | -934.01 | NO
18962 | 2017-05-19 03:40 | 25.45 | -0.38 |  |  | -0.012636 |  |  | #N/A | #N/A
18963 | 2017-05-19 03:40 | 25.45 | -0.29 |  |  | -0.0036364 |  |  | #N/A | #N/A
18964 | 2017-05-19 03:40 | 25.45 | -0.29 |  |  | -0.0036364 |  |  | #N/A | #N/A
18965 | 2017-05-19 03:41 | 25.45 | -0.21 |  |  | 0.0043636 |  |  | -934.01 | NO
18966 | 2017-05-19 03:41 | 25.45 | -0.29 |  |  | -0.0036364 |  |  | #N/A | #N/A
18967 | 2017-05-19 03:41 | 25.45 | -0.21 |  |  | 0.0043636 |  |  | -934.01 | NO
18968 | 2017-05-19 03:41 | 25.45 | -0.21 |  |  | 0.0043636 |  |  | -934.01 | NO
18969 | 2017-05-19 03:41 | 25.45 | -0.29 |  |  | -0.0036364 |  |  | #N/A | #N/A
18970 | 2017-05-19 03:41 | 25.45 | -0.21 |  |  | 0.0043636 |  |  | -934.01 | NO
18971 | 2017-05-19 03:42 | 25.47 | -0.21 |  |  | 0.0043636 |  |  | -934.01 | NO
18972 | 2017-05-19 03:42 | 25.45 | -0.21 |  |  | 0.0043636 |  |  | -934.01 | NO
18973 | 2017-05-19 03:42 | 25.45 | -0.21 |  |  | 0.0043636 |  |  | -934.01 | NO
18974 | 2017-05-19 03:42 | 25.45 | -0.21 |  |  | 0.0043636 |  |  | -934.01 | NO
18975 | 2017-05-19 03:42 | 25.45 | -0.29 |  |  | -0.0036364 |  |  | #N/A | #N/A
18976 | 2017-05-19 03:43 | 25.45 | -0.29 |  |  | -0.0036364 |  |  | #N/A | #N/A
18977 | 2017-05-19 03:43 | 25.45 | -0.29 |  |  | -0.0036364 |  |  | #N/A | #N/A
18978 | 2017-05-19 03:43 | 25.45 | -0.21 |  |  | 0.0043636 |  |  | -934.01 | NO
18979 | 2017-05-19 03:43 | 25.45 | -0.29 |  |  | -0.0036364 |  |  | #N/A | #N/A
18980 | 2017-05-19 03:43 | 25.45 | -0.29 |  |  | -0.0036364 |  |  | #N/A | #N/A
18981 | 2017-05-19 03:43 | 25.45 | -0.21 |  |  | 0.0043636 |  |  | -934.01 | NO
18982 | 2017-05-19 03:43 | 25.47 | -0.21 |  |  | 0.0043636 |  |  | -934.01 | NO
18983 | 2017-05-19 03:44 | 25.45 | -0.29 |  |  | -0.0036364 |  |  | #N/A | #N/A
18984 | 2017-05-19 03:44 | 25.47 | -0.21 |  |  | 0.0043636 |  |  | -934.01 | NO
18985 | 2017-05-19 03:44 | 25.45 | -0.29 |  |  | -0.0036364 |  |  | #N/A | #N/A
18986 | 2017-05-19 03:44 | 25.45 | -0.29 |  |  | -0.0036364 |  |  | #N/A | #N/A
18987 | 2017-05-19 03:44 | 25.47 | -0.29 |  |  | -0.0036364 |  |  | #N/A | #N/A
18988 | 2017-05-19 03:45 | 25.47 | -0.29 |  |  | -0.0036364 |  |  | #N/A | #N/A
18989 | 2017-05-19 03:45 | 25.47 | -0.21 |  |  | 0.0043636 |  |  | -934.01 | NO
18990 | 2017-05-19 03:45 | 25.47 | -0.29 |  |  | -0.0036364 |  |  | #N/A | #N/A
18991 | 2017-05-19 03:45 | 25.45 | -0.21 |  |  | 0.0043636 |  |  | -934.01 | NO
18992 | 2017-05-19 03:45 | 25.47 | -0.21 |  |  | 0.0043636 |  |  | -934.01 | NO
18993 | 2017-05-19 03:45 | 25.47 | -0.29 |  |  | -0.0036364 |  |  | #N/A | #N/A
18994 | 2017-05-19 03:45 | 25.47 | -0.13 |  |  | 0.012364 |  |  | -934.01 | NO
18995 | 2017-05-19 03:46 | 25.47 | -0.29 |  |  | -0.0036364 |  |  | #N/A | #N/A
18996 | 2017-05-19 03:46 | 25.45 | -0.21 |  |  | 0.0043636 |  |  | -934.01 | NO
18997 | 2017-05-19 03:46 | 25.47 | -0.29 |  |  | -0.0036364 |  |  | #N/A | #N/A
18998 | 2017-05-19 03:46 | 25.47 | -0.21 |  |  | 0.0043636 |  |  | -934.01 | NO
18999 | 2017-05-19 03:46 | 25.47 | -0.21 |  |  | 0.0043636 |  |  | -934.01 | NO
19000 | 2017-05-19 03:47 | 25.47 | -0.29 |  |  | -0.0036364 |  |  | #N/A | #N/A
19001 | 2017-05-19 03:47 | 25.47 | -0.21 |  |  | 0.0043636 |  |  | -934.01 | NO
19002 | 2017-05-19 03:47 | 25.47 | -0.29 |  |  | -0.0036364 |  |  | #N/A | #N/A
19003 | 2017-05-19 03:47 | 25.47 | -0.29 |  |  | -0.0036364 |  |  | #N/A | #N/A
19004 | 2017-05-19 03:47 | 25.47 | -0.29 |  |  | -0.0036364 |  |  | #N/A | #N/A
19005 | 2017-05-19 03:47 | 25.47 | -0.21 |  |  | 0.0043636 |  |  | -934.01 | NO
19006 | 2017-05-19 03:47 | 25.47 | -0.21 |  |  | 0.0043636 |  |  | -934.01 | NO
19007 | 2017-05-19 03:48 | 25.47 | -0.21 |  |  | 0.0043636 |  |  | -934.01 | NO
19008 | 2017-05-19 03:48 | 25.47 | -0.21 |  |  | 0.0043636 |  |  | -934.01 | NO
19009 | 2017-05-19 03:48 | 25.47 | -0.21 |  |  | 0.0043636 |  |  | -934.01 | NO
19010 | 2017-05-19 03:48 | 25.47 | -0.29 |  |  | -0.0036364 |  |  | #N/A | #N/A
19011 | 2017-05-19 03:48 | 25.47 | -0.21 |  |  | 0.0043636 |  |  | -934.01 | NO
19012 | 2017-05-19 03:49 | 25.47 | -0.21 |  |  | 0.0043636 |  |  | -934.01 | NO
19013 | 2017-05-19 03:49 | 25.47 | -0.13 |  |  | 0.012364 |  |  | -934.01 | NO
19014 | 2017-05-19 03:49 | 25.47 | -0.29 |  |  | -0.0036364 |  |  | #N/A | #N/A
19015 | 2017-05-19 03:49 | 25.47 | -0.29 |  |  | -0.0036364 |  |  | #N/A | #N/A
19016 | 2017-05-19 03:49 | 25.47 | -0.21 |  |  | 0.0043636 |  |  | -934.01 | NO
19017 | 2017-05-19 03:49 | 25.47 | -0.21 |  |  | 0.0043636 |  |  | -934.01 | NO
19018 | 2017-05-19 03:50 | 25.47 | -0.21 |  |  | 0.0043636 |  |  | -934.01 | NO
19019 | 2017-05-19 03:50 | 25.47 | -0.21 |  |  | 0.0043636 |  |  | -934.01 | NO
19020 | 2017-05-19 03:50 | 25.47 | -0.29 |  |  | -0.0036364 |  |  | #N/A | #N/A
19021 | 2017-05-19 03:50 | 25.47 | -0.29 |  |  | -0.0036364 |  |  | #N/A | #N/A
19022 | 2017-05-19 03:50 | 25.47 | -0.29 |  |  | -0.0036364 |  |  | #N/A | #N/A
19023 | 2017-05-19 03:50 | 25.47 | -0.21 |  |  | 0.0043636 |  |  | -934.01 | NO
19024 | 2017-05-19 03:50 | 25.47 | -0.29 |  |  | -0.0036364 |  |  | #N/A | #N/A
19025 | 2017-05-19 03:51 | 25.47 | -0.29 |  |  | -0.0036364 |  |  | #N/A | #N/A
19026 | 2017-05-19 03:51 | 25.47 | -0.29 |  |  | -0.0036364 |  |  | #N/A | #N/A
19027 | 2017-05-19 03:51 | 25.47 | -0.21 |  |  | 0.0043636 |  |  | -934.01 | NO
19028 | 2017-05-19 03:51 | 25.47 | -0.29 |  |  | -0.0036364 |  |  | #N/A | #N/A
19029 | 2017-05-19 03:51 | 25.47 | -0.21 |  |  | 0.0043636 |  |  | -934.01 | NO
19030 | 2017-05-19 03:52 | 25.47 | -0.29 |  |  | -0.0036364 |  |  | #N/A | #N/A
19031 | 2017-05-19 03:52 | 25.47 | -0.29 |  |  | -0.0036364 |  |  | #N/A | #N/A
19032 | 2017-05-19 03:52 | 25.47 | -0.21 |  |  | 0.0043636 |  |  | -934.01 | NO
19033 | 2017-05-19 03:52 | 25.47 | -0.29 |  |  | -0.0036364 |  |  | #N/A | #N/A
19034 | 2017-05-19 03:52 | 25.47 | -0.29 |  |  | -0.0036364 |  |  | #N/A | #N/A
19035 | 2017-05-19 03:52 | 25.47 | -0.29 |  |  | -0.0036364 |  |  | #N/A | #N/A
19036 | 2017-05-19 03:52 | 25.47 | -0.29 |  |  | -0.0036364 |  |  | #N/A | #N/A
19037 | 2017-05-19 03:53 | 25.47 | -0.21 |  |  | 0.0043636 |  |  | -934.01 | NO
19038 | 2017-05-19 03:53 | 25.47 | -0.21 |  |  | 0.0043636 |  |  | -934.01 | NO
19039 | 2017-05-19 03:53 | 25.47 | -0.29 |  |  | -0.0036364 |  |  | #N/A | #N/A
19040 | 2017-05-19 03:53 | 25.47 | -0.21 |  |  | 0.0043636 |  |  | -934.01 | NO
19041 | 2017-05-19 03:53 | 25.47 | -0.21 |  |  | 0.0043636 |  |  | -934.01 | NO
19042 | 2017-05-19 03:54 | 25.47 | -0.21 |  |  | 0.0043636 |  |  | -934.01 | NO
19043 | 2017-05-19 03:54 | 25.45 | -0.29 |  |  | -0.0036364 |  |  | #N/A | #N/A
19044 | 2017-05-19 03:54 | 25.45 | -0.29 |  |  | -0.0036364 |  |  | #N/A | #N/A
19045 | 2017-05-19 03:54 | 25.45 | -0.21 |  |  | 0.0043636 |  |  | -934.01 | NO
19046 | 2017-05-19 03:54 | 25.45 | -0.21 |  |  | 0.0043636 |  |  | -934.01 | NO
19047 | 2017-05-19 03:54 | 25.45 | -0.21 |  |  | 0.0043636 |  |  | -934.01 | NO
19048 | 2017-05-19 03:54 | 25.45 | -0.29 |  |  | -0.0036364 |  |  | #N/A | #N/A
19049 | 2017-05-19 03:55 | 25.45 | -0.29 |  |  | -0.0036364 |  |  | #N/A | #N/A
19050 | 2017-05-19 03:55 | 25.45 | -0.21 |  |  | 0.0043636 |  |  | -934.01 | NO
19051 | 2017-05-19 03:55 | 25.42 | -0.29 |  |  | -0.0036364 |  |  | #N/A | #N/A
19052 | 2017-05-19 03:55 | 25.42 | -0.29 |  |  | -0.0036364 |  |  | #N/A | #N/A
19053 | 2017-05-19 03:55 | 25.42 | -0.21 |  |  | 0.0043636 |  |  | -934.01 | NO
19054 | 2017-05-19 03:56 | 25.42 | -0.21 |  |  | 0.0043636 |  |  | -934.01 | NO
19055 | 2017-05-19 03:56 | 25.42 | -0.21 |  |  | 0.0043636 |  |  | -934.01 | NO
19056 | 2017-05-19 03:56 | 25.42 | -0.21 |  |  | 0.0043636 |  |  | -934.01 | NO
19057 | 2017-05-19 03:56 | 25.39 | -0.29 |  |  | -0.0036364 |  |  | #N/A | #N/A
19058 | 2017-05-19 03:56 | 25.39 | -0.29 |  |  | -0.0036364 |  |  | #N/A | #N/A
19059 | 2017-05-19 03:56 | 25.39 | -0.29 |  |  | -0.0036364 |  |  | #N/A | #N/A
19060 | 2017-05-19 03:56 | 25.39 | -0.29 |  |  | -0.0036364 |  |  | #N/A | #N/A
19061 | 2017-05-19 03:57 | 25.39 | -0.29 |  |  | -0.0036364 |  |  | #N/A | #N/A
19062 | 2017-05-19 03:57 | 25.39 | -0.21 |  |  | 0.0043636 |  |  | -934.01 | NO
19063 | 2017-05-19 03:57 | 25.39 | -0.29 |  |  | -0.0036364 |  |  | #N/A | #N/A
19064 | 2017-05-19 03:57 | 25.39 | -0.29 |  |  | -0.0036364 |  |  | #N/A | #N/A
19065 | 2017-05-19 03:57 | 25.39 | -0.29 |  |  | -0.0036364 |  |  | #N/A | #N/A
19066 | 2017-05-19 03:58 | 25.39 | -0.21 |  |  | 0.0043636 |  |  | -934.01 | NO
19067 | 2017-05-19 03:58 | 25.36 | -0.21 |  |  | 0.0043636 |  |  | -934.01 | NO
19068 | 2017-05-19 03:58 | 25.36 | -0.29 |  |  | -0.0036364 |  |  | #N/A | #N/A
19069 | 2017-05-19 03:58 | 25.36 | -0.13 |  |  | 0.012364 |  |  | -934.01 | NO
19070 | 2017-05-19 03:58 | 25.36 | -0.21 |  |  | 0.0043636 |  |  | -934.01 | NO
19071 | 2017-05-19 03:58 | 25.36 | -0.21 |  |  | 0.0043636 |  |  | -934.01 | NO
19072 | 2017-05-19 03:58 | 25.36 | -0.21 |  |  | 0.0043636 |  |  | -934.01 | NO
19073 | 2017-05-19 03:59 | 25.36 | -0.29 |  |  | -0.0036364 |  |  | #N/A | #N/A
19074 | 2017-05-19 03:59 | 25.36 | -0.29 |  |  | -0.0036364 |  |  | #N/A | #N/A
19075 | 2017-05-19 03:59 | 25.36 | -0.21 |  |  | 0.0043636 |  |  | -934.01 | NO
19076 | 2017-05-19 03:59 | 25.33 | -0.29 |  |  | -0.0036364 |  |  | #N/A | #N/A
19077 | 2017-05-19 03:59 | 25.33 | -0.21 |  |  | 0.0043636 |  |  | -934.01 | NO
19078 | 2017-05-19 03:59 | 25.33 | -0.21 |  |  | 0.0043636 |  |  | -934.01 | NO
19079 | 2017-05-19 04:00 | 25.33 | -0.29 |  |  | -0.0036364 |  |  | #N/A | #N/A
19080 | 2017-05-19 04:00 | 25.33 | -0.21 |  |  | 0.0043636 |  |  | -934.01 | NO
19081 | 2017-05-19 04:00 | 25.33 | -0.21 |  |  | 0.0043636 |  |  | -934.01 | NO
19082 | 2017-05-19 04:00 | 25.33 | -0.21 |  |  | 0.0043636 |  |  | -934.01 | NO
19083 | 2017-05-19 04:00 | 25.33 | -0.21 |  |  | 0.0043636 |  |  | -934.01 | NO
19084 | 2017-05-19 04:01 | 25.33 | -0.29 |  |  | -0.0036364 |  |  | #N/A | #N/A
19085 | 2017-05-19 04:01 | 25.33 | -0.21 |  |  | 0.0043636 |  |  | -934.01 | NO
19086 | 2017-05-19 04:01 | 25.33 | -0.21 |  |  | 0.0043636 |  |  | -934.01 | NO
19087 | 2017-05-19 04:01 | 25.33 | -0.29 |  |  | -0.0036364 |  |  | #N/A | #N/A
19088 | 2017-05-19 04:01 | 25.33 | -0.21 |  |  | 0.0043636 |  |  | -934.01 | NO
19089 | 2017-05-19 04:01 | 25.33 | -0.29 |  |  | -0.0036364 |  |  | #N/A | #N/A
19090 | 2017-05-19 04:01 | 25.33 | -0.29 |  |  | -0.0036364 |  |  | #N/A | #N/A
19091 | 2017-05-19 04:02 | 25.33 | -0.21 |  |  | 0.0043636 |  |  | -934.01 | NO
19092 | 2017-05-19 04:02 | 25.33 | -0.21 |  |  | 0.0043636 |  |  | -934.01 | NO
19093 | 2017-05-19 04:02 | 25.33 | -0.21 |  |  | 0.0043636 |  |  | -934.01 | NO
19094 | 2017-05-19 04:02 | 25.33 | -0.29 |  |  | -0.0036364 |  |  | #N/A | #N/A
19095 | 2017-05-19 04:02 | 25.33 | -0.21 |  |  | 0.0043636 |  |  | -934.01 | NO
19096 | 2017-05-19 04:03 | 25.3 | -0.21 |  |  | 0.0043636 |  |  | -934.01 | NO
19097 | 2017-05-19 04:03 | 25.3 | -0.29 |  |  | -0.0036364 |  |  | #N/A | #N/A
19098 | 2017-05-19 04:03 | 25.3 | -0.21 |  |  | 0.0043636 |  |  | -934.01 | NO
19099 | 2017-05-19 04:03 | 25.3 | -0.29 |  |  | -0.0036364 |  |  | #N/A | #N/A
19100 | 2017-05-19 04:03 | 25.3 | -0.29 |  |  | -0.0036364 |  |  | #N/A | #N/A
19101 | 2017-05-19 04:03 | 25.3 | -0.13 |  |  | 0.012364 |  |  | -934.01 | NO
19102 | 2017-05-19 04:03 | 25.3 | -0.21 |  |  | 0.0043636 |  |  | -934.01 | NO
19103 | 2017-05-19 04:04 | 25.3 | -0.29 |  |  | -0.0036364 |  |  | #N/A | #N/A
19104 | 2017-05-19 04:04 | 25.3 | -0.29 |  |  | -0.0036364 |  |  | #N/A | #N/A
19105 | 2017-05-19 04:04 | 25.3 | -0.29 |  |  | -0.0036364 |  |  | #N/A | #N/A
19106 | 2017-05-19 04:04 | 25.3 | -0.29 |  |  | -0.0036364 |  |  | #N/A | #N/A
19107 | 2017-05-19 04:04 | 25.3 | -0.21 |  |  | 0.0043636 |  |  | -934.01 | NO
19108 | 2017-05-19 04:05 | 25.3 | -0.29 |  |  | -0.0036364 |  |  | #N/A | #N/A
19109 | 2017-05-19 04:05 | 25.3 | -0.29 |  |  | -0.0036364 |  |  | #N/A | #N/A
19110 | 2017-05-19 04:05 | 25.3 | -0.29 |  |  | -0.0036364 |  |  | #N/A | #N/A
19111 | 2017-05-19 04:05 | 25.33 | -0.29 |  |  | -0.0036364 |  |  | #N/A | #N/A
19112 | 2017-05-19 04:05 | 25.3 | -0.29 |  |  | -0.0036364 |  |  | #N/A | #N/A
19113 | 2017-05-19 04:05 | 25.33 | -0.29 |  |  | -0.0036364 |  |  | #N/A | #N/A
19114 | 2017-05-19 04:05 | 25.33 | -0.21 |  |  | 0.0043636 |  |  | -934.01 | NO
19115 | 2017-05-19 04:06 | 25.3 | -0.29 |  |  | -0.0036364 |  |  | #N/A | #N/A
19116 | 2017-05-19 04:06 | 25.3 | -0.29 |  |  | -0.0036364 |  |  | #N/A | #N/A
19117 | 2017-05-19 04:06 | 25.3 | -0.29 |  |  | -0.0036364 |  |  | #N/A | #N/A
19118 | 2017-05-19 04:06 | 25.3 | -0.21 |  |  | 0.0043636 |  |  | -934.01 | NO
19119 | 2017-05-19 04:06 | 25.3 | -0.21 |  |  | 0.0043636 |  |  | -934.01 | NO
19120 | 2017-05-19 04:07 | 25.3 | -0.29 |  |  | -0.0036364 |  |  | #N/A | #N/A
19121 | 2017-05-19 04:07 | 25.3 | -0.29 |  |  | -0.0036364 |  |  | #N/A | #N/A
19122 | 2017-05-19 04:07 | 25.3 | -0.29 |  |  | -0.0036364 |  |  | #N/A | #N/A
19123 | 2017-05-19 04:07 | 25.3 | -0.29 |  |  | -0.0036364 |  |  | #N/A | #N/A
19124 | 2017-05-19 04:07 | 25.3 | -0.21 |  |  | 0.0043636 |  |  | -934.01 | NO
19125 | 2017-05-19 04:07 | 25.33 | -0.29 |  |  | -0.0036364 |  |  | #N/A | #N/A
19126 | 2017-05-19 04:08 | 25.33 | -0.29 |  |  | -0.0036364 |  |  | #N/A | #N/A
19127 | 2017-05-19 04:08 | 25.3 | -0.21 |  |  | 0.0043636 |  |  | -934.01 | NO
19128 | 2017-05-19 04:08 | 25.3 | -0.29 |  |  | -0.0036364 |  |  | #N/A | #N/A
19129 | 2017-05-19 04:08 | 25.33 | -0.21 |  |  | 0.0043636 |  |  | -934.01 | NO
19130 | 2017-05-19 04:08 | 25.33 | -0.21 |  |  | 0.0043636 |  |  | -934.01 | NO
19131 | 2017-05-19 04:08 | 25.33 | -0.21 |  |  | 0.0043636 |  |  | -934.01 | NO
19132 | 2017-05-19 04:09 | 25.33 | -0.29 |  |  | -0.0036364 |  |  | #N/A | #N/A
19133 | 2017-05-19 04:09 | 25.33 | -0.21 |  |  | 0.0043636 |  |  | -934.01 | NO
19134 | 2017-05-19 04:09 | 25.33 | -0.21 |  |  | 0.0043636 |  |  | -934.01 | NO
19135 | 2017-05-19 04:09 | 25.33 | -0.29 |  |  | -0.0036364 |  |  | #N/A | #N/A
19136 | 2017-05-19 04:09 | 25.33 | -0.29 |  |  | -0.0036364 |  |  | #N/A | #N/A
19137 | 2017-05-19 04:09 | 25.33 | -0.29 |  |  | -0.0036364 |  |  | #N/A | #N/A
19138 | 2017-05-19 04:10 | 25.33 | -0.29 |  |  | -0.0036364 |  |  | #N/A | #N/A
19139 | 2017-05-19 04:10 | 25.33 | -0.21 |  |  | 0.0043636 |  |  | -934.01 | NO
19140 | 2017-05-19 04:10 | 25.33 | -0.21 |  |  | 0.0043636 |  |  | -934.01 | NO
19141 | 2017-05-19 04:10 | 25.3 | -0.21 |  |  | 0.0043636 |  |  | -934.01 | NO
19142 | 2017-05-19 04:10 | 25.65 | -0.13 |  |  | 0.012364 |  |  | -934.01 | NO
19143 | 2017-05-19 04:10 | 26.02 | 0.21 |  |  | 0.046364 |  |  | -934.01 | NO
19144 | 2017-05-19 04:10 | 26.26 | 0.72 |  |  | 0.097364 |  |  | -934.01 | NO
19145 | 2017-05-19 04:11 | 26.37 | 1.05 |  |  | 0.13036 |  |  | -67.25 | NO
19146 | 2017-05-19 04:11 | 26.43 | 1.05 |  |  | 0.13036 |  |  | -67.25 | NO
19147 | 2017-05-19 04:11 | 26.46 | 0.96 |  |  | 0.12136 |  |  | -67.25 | NO
19148 | 2017-05-19 04:11 | 26.49 | 0.96 |  |  | 0.12136 |  |  | -67.25 | NO
19149 | 2017-05-19 04:11 | 26.49 | 1.05 |  |  | 0.13036 |  |  | -67.25 | NO
19150 | 2017-05-19 04:12 | 26.52 | 0.96 |  |  | 0.12136 |  |  | -67.25 | NO
19151 | 2017-05-19 04:12 | 26.52 | 0.96 |  |  | 0.12136 |  |  | -67.25 | NO
19152 | 2017-05-19 04:12 | 26.52 | 1.21 |  |  | 0.14636 |  |  | -67.25 | NO
19153 | 2017-05-19 04:12 | 26.52 | 1.47 |  |  | 0.17236 |  |  | -67.25 | NO
19154 | 2017-05-19 04:12 | 26.49 | 1.72 |  |  | 0.19736 |  |  | -67.25 | NO
19155 | 2017-05-19 04:12 | 26.43 | 1.73 |  |  | 0.19836 |  |  | -67.25 | NO
19156 | 2017-05-19 04:12 | 26.43 | 1.64 |  |  | 0.18936 |  |  | -67.25 | NO
19157 | 2017-05-19 04:13 | 26.4 | 1.64 |  |  | 0.18936 |  |  | -67.25 | NO
19158 | 2017-05-19 04:13 | 26.4 | 1.64 |  |  | 0.18936 |  |  | -67.25 | NO
19159 | 2017-05-19 04:13 | 26.37 | 1.64 |  |  | 0.18936 |  |  | -67.25 | NO
19160 | 2017-05-19 04:13 | 26.37 | 1.64 |  |  | 0.18936 |  |  | -67.25 | NO
19161 | 2017-05-19 04:13 | 26.34 | 1.81 |  |  | 0.20636 |  |  | -47.5 | NO
19162 | 2017-05-19 04:14 | 26.34 | 1.81 |  |  | 0.20636 |  |  | -47.5 | NO
19163 | 2017-05-19 04:14 | 26.34 | 1.81 |  |  | 0.20636 |  |  | -47.5 | NO
19164 | 2017-05-19 04:14 | 26.34 | 1.9 |  |  | 0.21536 |  |  | -47.5 | NO
19165 | 2017-05-19 04:14 | 26.34 | 1.81 |  |  | 0.20636 |  |  | -47.5 | NO
19166 | 2017-05-19 04:14 | 26.31 | 1.81 |  |  | 0.20636 |  |  | -47.5 | NO
19167 | 2017-05-19 04:14 | 26.31 | 1.9 |  |  | 0.21536 |  |  | -47.5 | NO
19168 | 2017-05-19 04:14 | 26.31 | 1.98 |  |  | 0.22336 |  |  | -47.5 | NO
19169 | 2017-05-19 04:15 | 26.31 | 1.9 |  |  | 0.21536 |  |  | -47.5 | NO
19170 | 2017-05-19 04:15 | 26.31 | 1.98 |  |  | 0.22336 |  |  | -47.5 | NO
19171 | 2017-05-19 04:15 | 26.31 | 2.07 |  |  | 0.23236 |  |  | -47.5 | NO
19172 | 2017-05-19 04:15 | 26.31 | 1.98 |  |  | 0.22336 |  |  | -47.5 | NO
19173 | 2017-05-19 04:15 | 26.31 | 1.98 |  |  | 0.22336 |  |  | -47.5 | NO
19174 | 2017-05-19 04:16 | 26.28 | 1.98 |  |  | 0.22336 |  |  | -47.5 | NO
19175 | 2017-05-19 04:16 | 26.28 | 2.07 |  |  | 0.23236 |  |  | -47.5 | NO
19176 | 2017-05-19 04:16 | 26.28 | 1.98 |  |  | 0.22336 |  |  | -47.5 | NO
19177 | 2017-05-19 04:16 | 26.28 | 1.98 |  |  | 0.22336 |  |  | -47.5 | NO
19178 | 2017-05-19 04:16 | 26.28 | 1.98 |  |  | 0.22336 |  |  | -47.5 | NO
19179 | 2017-05-19 04:16 | 26.28 | 2.07 |  |  | 0.23236 |  |  | -47.5 | NO
19180 | 2017-05-19 04:16 | 26.28 | 1.98 |  |  | 0.22336 |  |  | -47.5 | NO
19181 | 2017-05-19 04:17 | 26.26 | 2.07 |  |  | 0.23236 |  |  | -47.5 | NO
19182 | 2017-05-19 04:17 | 26.26 | 2.07 |  |  | 0.23236 |  |  | -47.5 | NO
19183 | 2017-05-19 04:17 | 26.26 | 1.99 |  |  | 0.22436 |  |  | -47.5 | NO
19184 | 2017-05-19 04:17 | 26.26 | 2.07 |  |  | 0.23236 |  |  | -47.5 | NO
19185 | 2017-05-19 04:17 | 26.23 | 1.99 |  |  | 0.22436 |  |  | -47.5 | NO
19186 | 2017-05-19 04:17 | 26.23 | 1.99 |  |  | 0.22436 |  |  | -47.5 | NO
19187 | 2017-05-19 04:18 | 26.2 | 1.9 |  |  | 0.21536 |  |  | -47.5 | NO
19188 | 2017-05-19 04:18 | 26.2 | 1.99 |  |  | 0.22436 |  |  | -47.5 | NO
19189 | 2017-05-19 04:18 | 26.2 | 1.99 |  |  | 0.22436 |  |  | -47.5 | NO
19190 | 2017-05-19 04:18 | 26.17 | 1.9 |  |  | 0.21536 |  |  | -47.5 | NO
19191 | 2017-05-19 04:18 | 26.17 | 2.07 |  |  | 0.23236 |  |  | -47.5 | NO
19192 | 2017-05-19 04:19 | 26.17 | 2.07 |  |  | 0.23236 |  |  | -47.5 | NO
19193 | 2017-05-19 04:19 | 26.17 | 2.5 |  |  | 0.27536 |  |  | -47.5 | NO
19194 | 2017-05-19 04:19 | 26.14 | 3.51 |  |  | 0.37636 |  |  | -37.66 | NO
19195 | 2017-05-19 04:19 | 26.17 | 4.52 |  |  | 0.47736 |  |  | -31.36 | NO
19196 | 2017-05-19 04:19 | 26.17 | 5.2 |  |  | 0.54536 |  |  | -26.84 | NO
19197 | 2017-05-19 04:19 | 26.2 | 6.04 |  |  | 0.62936 |  |  | -23.38 | NO
19198 | 2017-05-19 04:19 | 26.17 | 6.89 |  |  | 0.71436 |  |  | -20.59 | NO
19199 | 2017-05-19 04:20 | 26.14 | 7.31 |  |  | 0.75636 |  |  | -20.59 | NO
19200 | 2017-05-19 04:20 | 26.14 | 7.73 |  |  | 0.79836 |  |  | -20.59 | NO
19201 | 2017-05-19 04:20 | 26.08 | 8.24 |  |  | 0.84936 |  |  | -18.29 | NO
19202 | 2017-05-19 04:20 | 26.05 | 8.91 |  |  | 0.91636 |  |  | -16.33 | NO
19203 | 2017-05-19 04:20 | 26 | 9.5 |  |  | 0.97536 |  |  | -16.33 | NO
19204 | 2017-05-19 04:21 | 25.91 | 10.1 |  |  | 1.0354 |  |  | -14.64 | NO
19205 | 2017-05-19 04:21 | 25.79 | 10.77 |  |  | 1.1024 |  |  | -13.16 | NO
19206 | 2017-05-19 04:21 | 25.68 | 11.62 |  |  | 1.1874 |  |  | -13.16 | NO
19207 | 2017-05-19 04:21 | 25.5 | 12.29 |  |  | 1.2544 |  |  | -11.84 | NO
19208 | 2017-05-19 04:21 | 25.3 | 13.06 |  |  | 1.3314 |  |  | -10.66 | NO
19209 | 2017-05-19 04:21 | 25.1 | 13.65 |  |  | 1.3904 |  |  | -10.66 | NO
19210 | 2017-05-19 04:21 | 24.9 | 14.42 |  |  | 1.4674 |  |  | -9.59 | NO
19211 | 2017-05-19 04:22 | 24.72 | 15.09 |  |  | 1.5344 |  |  | -8.62 | NO
19212 | 2017-05-19 04:22 | 24.55 | 15.94 |  |  | 1.6194 |  |  | -7.73 | NO
19213 | 2017-05-19 04:22 | 24.32 | 16.7 |  |  | 1.6954 |  |  | -7.73 | NO
19214 | 2017-05-19 04:22 | 24.11 | 17.46 |  |  | 1.7714 |  |  | -6.91 | NO
19215 | 2017-05-19 04:22 | 23.85 | 18.23 |  |  | 1.8484 |  |  | -6.15 | NO
19216 | 2017-05-19 04:23 | 23.65 | 18.9 |  |  | 1.9154 |  |  | -5.44 | NO
19217 | 2017-05-19 04:23 | 23.42 | 19.58 |  |  | 1.9834 |  |  | -5.11 | NO
19218 | 2017-05-19 04:23 | 23.19 | 20.43 |  |  | 2.0684 |  |  | -4.78 | NO
19219 | 2017-05-19 04:23 | 22.92 | 21.19 |  |  | 2.1444 |  |  | -4.16 | NO
19220 | 2017-05-19 04:23 | 22.63 | 22.12 |  |  | 2.2374 |  |  | -3.58 | NO
19221 | 2017-05-19 04:23 | 22.4 | 22.55 |  |  | 2.2804 |  |  | -3.58 | NO
19222 | 2017-05-19 04:23 | 22.14 | 23.23 |  |  | 2.3484 |  |  | -3.03 | NO
19223 | 2017-05-19 04:24 | 21.85 | 24.33 |  |  | 2.4584 |  |  | -2.51 | NO
19224 | 2017-05-19 04:24 | 21.56 | 24.93 |  |  | 2.5184 |  |  | -2.02 | NO
19225 | 2017-05-19 04:24 | 21.29 | 25.78 |  |  | 2.6034 |  |  | -2.02 | NO
19226 | 2017-05-19 04:24 | 21.06 | 26.29 |  |  | 2.6544 |  |  | -1.55 | NO
19227 | 2017-05-19 04:24 | 20.77 | 27.14 |  |  | 2.7394 |  |  | -1.11 | NO
19228 | 2017-05-19 04:25 | 20.51 | 28.15 |  |  | 2.8404 |  |  | -0.68 | NO
19229 | 2017-05-19 04:25 | 20.21 | 28.92 |  |  | 2.9174 |  |  | -0.28 | NO
19230 | 2017-05-19 04:25 | 19.92 | 29.6 |  |  | 2.9854 |  |  | -0.28 | NO
19231 | 2017-05-19 04:25 | 19.65 | 30.28 |  |  | 3.0534 |  |  | 0.11 | NO
19232 | 2017-05-19 04:25 | 19.33 | 31.21 |  |  | 3.1464 |  |  | 0.48 | NO
19233 | 2017-05-19 04:25 | 19.04 | 31.89 |  |  | 3.2144 |  |  | 0.84 | NO
19234 | 2017-05-19 04:25 | 18.77 | 32.41 |  |  | 3.2664 |  |  | 0.84 | NO
19235 | 2017-05-19 04:26 | 18.53 | 33.25 |  |  | 3.3504 |  |  | 1.18 | NO
19236 | 2017-05-19 04:26 | 18.27 | 34.18 |  |  | 3.4434 |  |  | 1.52 | NO
19237 | 2017-05-19 04:26 | 17.97 | 35.28 |  |  | 3.5534 |  |  | 1.83 | NO
19238 | 2017-05-19 04:26 | 17.67 | 35.63 |  |  | 3.5884 |  |  | 1.83 | NO
19239 | 2017-05-19 04:26 | 17.4 | 36.47 |  |  | 3.6724 |  |  | 2.14 | NO
19240 | 2017-05-19 04:26 | 17.13 | 37.49 |  |  | 3.7744 |  |  | 2.44 | NO
19241 | 2017-05-19 04:27 | 16.86 | 38.08 |  |  | 3.8334 |  |  | 2.72 | NO
19242 | 2017-05-19 04:27 | 16.59 | 38.85 |  |  | 3.9104 |  |  | 2.72 | NO
19243 | 2017-05-19 04:27 | 16.32 | 39.86 |  |  | 4.0114 |  |  | 3 | NO
19244 | 2017-05-19 04:27 | 16.05 | 40.79 |  |  | 4.1044 |  |  | 3.27 | NO
19245 | 2017-05-19 04:27 | 15.78 | 41.22 |  |  | 4.1474 |  |  | 3.53 | NO
19246 | 2017-05-19 04:28 | 15.53 | 42.39 |  |  | 4.2644 |  |  | 3.78 | NO
19247 | 2017-05-19 04:28 | 15.32 | 43.15 |  |  | 4.3404 |  |  | 4.03 | NO
19248 | 2017-05-19 04:28 | 15.07 | 46.64 |  |  | 4.6894 |  |  | 4.72 | NO
19249 | 2017-05-19 04:28 | 14.86 | 45 |  |  | 4.5254 |  |  | 4.5 | NO
19250 | 2017-05-19 04:28 | 14.65 | 46.09 |  |  | 4.6344 |  |  | 4.72 | NO
19251 | 2017-05-19 04:28 | 14.4 | 46.19 |  |  | 4.6444 |  |  | 4.72 | NO
19252 | 2017-05-19 04:28 | 14.21 | 46.69 |  |  | 4.6944 |  |  | 4.72 | NO
19253 | 2017-05-19 04:29 | 14 | 47.04 |  |  | 4.7294 |  |  | 4.94 | NO
19254 | 2017-05-19 04:29 | 13.81 | 47.96 |  |  | 4.8214 |  |  | 5.16 | NO
19255 | 2017-05-19 04:29 | 13.59 | 49.05 |  |  | 4.9304 |  |  | 5.36 | NO
19256 | 2017-05-19 04:29 | 13.41 | 49.8 |  |  | 5.0054 |  |  | 5.36 | NO
19257 | 2017-05-19 04:29 | 13.19 | 50.73 |  |  | 5.0984 |  |  | 5.57 | NO
19258 | 2017-05-19 04:30 | 13.03 | 51.23 |  |  | 5.1484 |  |  | 5.76 | NO
19259 | 2017-05-19 04:30 | 12.84 | 52.07 |  |  | 5.2324 |  |  | 5.96 | NO
19260 | 2017-05-19 04:30 | 12.65 | 53.07 |  |  | 5.3324 |  |  | 6.15 | NO
19261 | 2017-05-19 04:30 | 12.46 | 53.83 |  |  | 5.4084 |  |  | 6.15 | NO
19262 | 2017-05-19 04:30 | 12.27 | 54.17 |  |  | 5.4424 |  |  | 6.33 | NO
19263 | 2017-05-19 04:30 | 12.12 | 55.17 |  |  | 5.5424 |  |  | 6.51 | NO
19264 | 2017-05-19 04:30 | 11.92 | 56.01 |  |  | 5.6264 |  |  | 6.69 | NO
19265 | 2017-05-19 04:31 | 11.77 | 56.26 |  |  | 5.6514 |  |  | 6.69 | NO
19266 | 2017-05-19 04:31 | 11.64 | 57.18 |  |  | 5.7434 |  |  | 6.86 | NO
19267 | 2017-05-19 04:31 | 11.44 | 58.1 |  |  | 5.8354 |  |  | 7.03 | NO
19268 | 2017-05-19 04:31 | 11.28 | 58.85 |  |  | 5.9104 |  |  | 7.03 | NO
19269 | 2017-05-19 04:31 | 11.12 | 59.52 |  |  | 5.9774 |  |  | 7.2 | NO
19270 | 2017-05-19 04:32 | 10.99 | 60.76 |  |  | 6.1014 |  |  | 7.36 | NO
19271 | 2017-05-19 04:32 | 10.83 | 61.52 |  |  | 6.1774 |  |  | 7.52 | NO
19272 | 2017-05-19 04:32 | 10.64 | 62.1 |  |  | 6.2354 |  |  | 7.67 | NO
19273 | 2017-05-19 04:32 | 10.51 | 63.18 |  |  | 6.3434 |  |  | 7.83 | NO
19274 | 2017-05-19 04:32 | 10.38 | 63.77 |  |  | 6.4024 |  |  | 7.83 | NO
19275 | 2017-05-19 04:32 | 10.25 | 64.68 |  |  | 6.4934 |  |  | 7.98 | NO
19276 | 2017-05-19 04:32 | 10.11 | 65.6 |  |  | 6.5854 |  |  | 8.12 | NO
19277 | 2017-05-19 04:33 | 9.98 | 66.02 |  |  | 6.6274 |  |  | 8.12 | NO
19278 | 2017-05-19 04:33 | 9.88 | 67.34 |  |  | 6.7594 |  |  | 8.41 | NO
19279 | 2017-05-19 04:33 | 9.75 | 67.84 |  |  | 6.8094 |  |  | 8.41 | NO
19280 | 2017-05-19 04:33 | 9.62 | 68.01 |  |  | 6.8264 |  |  | 8.41 | NO
19281 | 2017-05-19 04:33 | 9.52 | 69.01 |  |  | 6.9264 |  |  | 8.55 | NO
19282 | 2017-05-19 04:34 | 9.39 | 69.43 |  |  | 6.9684 |  |  | 8.69 | NO
19283 | 2017-05-19 04:34 | 9.29 | 70.09 |  |  | 7.0344 |  |  | 8.82 | NO
19284 | 2017-05-19 04:34 | 9.19 | 71 |  |  | 7.1254 |  |  | 8.82 | NO
19285 | 2017-05-19 04:34 | 9.05 | 72.16 |  |  | 7.2414 |  |  | 9.09 | Yes
19286 | 2017-05-19 04:34 | 8.99 | 72.99 |  |  | 7.3244 |  |  | 9.09 | Yes
19287 | 2017-05-19 04:34 | 8.92 | 73.49 |  |  | 7.3744 |  |  | 9.21 | Yes
19288 | 2017-05-19 04:35 | 8.82 | 74.23 |  |  | 7.4484 |  |  | 9.34 | Yes
19289 | 2017-05-19 04:35 | 8.72 | 74.81 |  |  | 7.5064 |  |  | 9.34 | Yes
19290 | 2017-05-19 04:35 | 8.62 | 75.56 |  |  | 7.5814 |  |  | 9.46 | Yes
19291 | 2017-05-19 04:35 | 8.52 | 76.47 |  |  | 7.6724 |  |  | 9.59 | Yes
19292 | 2017-05-19 04:35 | 8.45 | 77.21 |  |  | 7.7464 |  |  | 9.71 | Yes
19293 | 2017-05-19 04:35 | 8.35 | 78.04 |  |  | 7.8294 |  |  | 9.71 | Yes
19294 | 2017-05-19 04:35 | 8.24 | 79.12 |  |  | 7.9374 |  |  | 9.94 | Yes
19295 | 2017-05-19 04:36 | 8.18 | 79.62 |  |  | 7.9874 |  |  | 9.94 | Yes
19296 | 2017-05-19 04:36 | 8.07 | 80.12 |  |  | 8.0374 |  |  | 10.06 | Yes
19297 | 2017-05-19 04:36 | 8.01 | 81.27 |  |  | 8.1524 |  |  | 10.17 | Yes
19298 | 2017-05-19 04:36 | 7.94 | 81.93 |  |  | 8.2184 |  |  | 10.17 | Yes
19299 | 2017-05-19 04:36 | 7.83 | 82.51 |  |  | 8.2764 |  |  | 10.28 | Yes
19300 | 2017-05-19 04:37 | 7.77 | 83.34 |  |  | 8.3594 |  |  | 10.39 | Yes
19301 | 2017-05-19 04:37 | 7.66 | 84.33 |  |  | 8.4584 |  |  | 10.5 | Yes
19302 | 2017-05-19 04:37 | 7.59 | 85.16 |  |  | 8.5414 |  |  | 10.61 | Yes
19303 | 2017-05-19 04:37 | 7.53 | 85.9 |  |  | 8.6154 |  |  | 10.61 | Yes
19304 | 2017-05-19 04:37 | 7.46 | 86.65 |  |  | 8.6904 |  |  | 10.71 | Yes
19305 | 2017-05-19 04:37 | 7.39 | 87.39 |  |  | 8.7644 |  |  | 10.82 | Yes
19306 | 2017-05-19 04:37 | 7.32 | 88.71 |  |  | 8.8964 |  |  | 10.92 | Yes
19307 | 2017-05-19 04:38 | 7.28 | 88.55 |  |  | 8.8804 |  |  | 10.92 | Yes
19308 | 2017-05-19 04:38 | 7.21 | 89.62 |  |  | 8.9874 |  |  | 11.02 | Yes
19309 | 2017-05-19 04:38 | 7.14 | 90.77 |  |  | 9.1024 |  |  | 11.12 | Yes
19310 | 2017-05-19 04:38 | 7.08 | 91.85 |  |  | 9.2104 |  |  | 11.22 | Yes
19311 | 2017-05-19 04:38 | 7.01 | 92.26 |  |  | 9.2514 |  |  | 11.32 | Yes
19312 | 2017-05-19 04:39 | 6.94 | 93.09 |  |  | 9.3344 |  |  | 11.32 | Yes
19313 | 2017-05-19 04:39 | 6.9 | 93.5 |  |  | 9.3754 |  |  | 11.42 | Yes
19314 | 2017-05-19 04:39 | 6.83 | 94.57 |  |  | 9.4824 |  |  | 11.51 | Yes
19315 | 2017-05-19 04:39 | 6.8 | 95.48 |  |  | 9.5734 |  |  | 11.61 | Yes
19316 | 2017-05-19 04:39 | 6.73 | 96.31 |  |  | 9.6564 |  |  | 11.7 | Yes
19317 | 2017-05-19 04:39 | 6.69 | 96.8 |  |  | 9.7054 |  |  | 11.7 | Yes
19318 | 2017-05-19 04:39 | 6.62 | 97.54 |  |  | 9.7794 |  |  | 11.79 | Yes
19319 | 2017-05-19 04:40 | 6.55 | 98.62 |  |  | 9.8874 |  |  | 11.88 | Yes
19320 | 2017-05-19 04:40 | 6.52 | 99.44 |  |  | 9.9694 |  |  | 11.97 | Yes
19321 | 2017-05-19 04:40 | 6.45 | 100.51 |  |  | 10.0764 |  |  | 12.06 | Yes
19322 | 2017-05-19 04:40 | 6.41 | 101.58 |  |  | 10.1834 |  |  | 12.15 | Yes
19323 | 2017-05-19 04:40 | 6.34 | 101.75 |  |  | 10.2004 |  |  | 12.15 | Yes
19324 | 2017-05-19 04:41 | 6.3 | 102.33 |  |  | 10.2584 |  |  | 12.24 | Yes
19325 | 2017-05-19 04:41 | 6.27 | 103.32 |  |  | 10.3574 |  |  | 12.32 | Yes
19326 | 2017-05-19 04:41 | 6.2 | 103.73 |  |  | 10.3984 |  |  | 12.32 | Yes
19327 | 2017-05-19 04:41 | 6.16 | 105.05 |  |  | 10.5304 |  |  | 12.41 | Yes
19328 | 2017-05-19 04:41 | 6.13 | 106.62 |  |  | 10.6874 |  |  | 12.58 | Yes
19329 | 2017-05-19 04:41 | 6.06 | 107.2 |  |  | 10.7454 |  |  | 12.66 | Yes
19330 | 2017-05-19 04:41 | 6.02 | 107.69 |  |  | 10.7944 |  |  | 12.66 | Yes
19331 | 2017-05-19 04:42 | 5.98 | 108.35 |  |  | 10.8604 |  |  | 12.74 | Yes
19332 | 2017-05-19 04:42 | 5.95 | 109.26 |  |  | 10.9514 |  |  | 12.82 | Yes
19333 | 2017-05-19 04:42 | 5.91 | 110.08 |  |  | 11.0334 |  |  | 12.82 | Yes
19334 | 2017-05-19 04:42 | 5.84 | 110.66 |  |  | 11.0914 |  |  | 12.9 | Yes
19335 | 2017-05-19 04:42 | 5.81 | 111.16 |  |  | 11.1414 |  |  | 12.9 | Yes
19336 | 2017-05-19 04:43 | 5.77 | 112.06 |  |  | 11.2314 |  |  | 12.98 | Yes
19337 | 2017-05-19 04:43 | 5.73 | 113.13 |  |  | 11.3384 |  |  | 13.06 | Yes
19338 | 2017-05-19 04:43 | 5.7 | 113.88 |  |  | 11.4134 |  |  | 13.14 | Yes
19339 | 2017-05-19 04:43 | 5.66 | 114.7 |  |  | 11.4954 |  |  | 13.21 | Yes
19340 | 2017-05-19 04:43 | 5.63 | 115.61 |  |  | 11.5864 |  |  | 13.29 | Yes
19341 | 2017-05-19 04:43 | 5.63 | 116.18 |  |  | 11.6434 |  |  | 13.29 | Yes
19342 | 2017-05-19 04:44 | 5.59 | 116.68 |  |  | 11.6934 |  |  | 13.36 | Yes
19343 | 2017-05-19 04:44 | 5.56 | 117.26 |  |  | 11.7514 |  |  | 13.44 | Yes
19344 | 2017-05-19 04:44 | 5.52 | 118.99 |  |  | 11.9244 |  |  | 13.51 | Yes
19345 | 2017-05-19 04:44 | 5.48 | 119.89 |  |  | 12.0144 |  |  | 13.59 | Yes
19346 | 2017-05-19 04:44 | 5.45 | 120.23 |  |  | 12.0484 |  |  | 13.59 | Yes
19347 | 2017-05-19 04:44 | 5.41 | 121.13 |  |  | 12.1384 |  |  | 13.66 | Yes
19348 | 2017-05-19 04:44 | 5.38 | 122.2 |  |  | 12.2454 |  |  | 13.73 | Yes
19349 | 2017-05-19 04:45 | 5.34 | 123.19 |  |  | 12.3444 |  |  | 13.8 | Yes
19350 | 2017-05-19 04:45 | 5.3 | 123.94 |  |  | 12.4194 |  |  | 13.87 | Yes
19351 | 2017-05-19 04:45 | 5.27 | 124.35 |  |  | 12.4604 |  |  | 13.94 | Yes
19352 | 2017-05-19 04:45 | 5.27 | 125.17 |  |  | 12.5424 |  |  | 13.94 | Yes
19353 | 2017-05-19 04:45 | 5.23 | 126.08 |  |  | 12.6334 |  |  | 14.01 | Yes
19354 | 2017-05-19 04:46 | 5.19 | 126.9 |  |  | 12.7154 |  |  | 14.08 | Yes
19355 | 2017-05-19 04:46 | 5.16 | 127.89 |  |  | 12.8144 |  |  | 14.15 | Yes
19356 | 2017-05-19 04:46 | 5.16 | 128.31 |  |  | 12.8564 |  |  | 14.22 | Yes
19357 | 2017-05-19 04:46 | 5.12 | 130.04 |  |  | 13.0294 |  |  | 14.28 | Yes
19358 | 2017-05-19 04:46 | 5.09 | 130.28 |  |  | 13.0534 |  |  | 14.35 | Yes
19359 | 2017-05-19 04:46 | 5.09 | 130.7 |  |  | 13.0954 |  |  | 14.35 | Yes
19360 | 2017-05-19 04:46 | 5.05 | 131.6 |  |  | 13.1854 |  |  | 14.41 | Yes
19361 | 2017-05-19 04:47 | 5.01 | 132.35 |  |  | 13.2604 |  |  | 14.48 | Yes
19362 | 2017-05-19 04:47 | 5.01 | 133.09 |  |  | 13.3344 |  |  | 14.48 | Yes
19363 | 2017-05-19 04:47 | 4.98 | 134.24 |  |  | 13.4494 |  |  | 14.55 | Yes
19364 | 2017-05-19 04:47 | 4.94 | 135.56 |  |  | 13.5814 |  |  | 14.67 | Yes
19365 | 2017-05-19 04:47 | 4.94 | 136.47 |  |  | 13.6724 |  |  | 14.74 | Yes
19366 | 2017-05-19 04:48 | 4.9 | 137.79 |  |  | 13.8044 |  |  | 14.8 | Yes
19367 | 2017-05-19 04:48 | 4.87 | 138.12 |  |  | 13.8374 |  |  | 14.8 | Yes
19368 | 2017-05-19 04:48 | 4.87 | 138.2 |  |  | 13.8454 |  |  | 14.8 | Yes
19369 | 2017-05-19 04:48 | 4.83 | 139.27 |  |  | 13.9524 |  |  | 14.86 | Yes
19370 | 2017-05-19 04:48 | 4.83 | 140.75 |  |  | 14.1004 |  |  | 14.98 | Yes
19371 | 2017-05-19 04:48 | 4.79 | 141.41 |  |  | 14.1664 |  |  | 15.05 | Yes
19372 | 2017-05-19 04:48 | 4.79 | 142.15 |  |  | 14.2404 |  |  | 15.05 | Yes
19373 | 2017-05-19 04:49 | 4.76 | 143.39 |  |  | 14.3644 |  |  | 15.17 | Yes
19374 | 2017-05-19 04:49 | 4.76 | 144.13 |  |  | 14.4384 |  |  | 15.17 | Yes
19375 | 2017-05-19 04:49 | 4.72 | 144.46 |  |  | 14.4714 |  |  | 15.23 | Yes
19376 | 2017-05-19 04:49 | 4.72 | 145.53 |  |  | 14.5784 |  |  | 15.28 | Yes
19377 | 2017-05-19 04:49 | 4.68 | 146.36 |  |  | 14.6614 |  |  | 15.34 | Yes
19378 | 2017-05-19 04:50 | 4.68 | 147.59 |  |  | 14.7844 |  |  | 15.4 | Yes
19379 | 2017-05-19 04:50 | 4.68 | 148.66 |  |  | 14.8914 |  |  | 15.46 | Yes
19380 | 2017-05-19 04:50 | 4.65 | 149.57 |  |  | 14.9824 |  |  | 15.52 | Yes
19381 | 2017-05-19 04:50 | 4.65 | 149.9 |  |  | 15.0154 |  |  | 15.52 | Yes
19382 | 2017-05-19 04:50 | 4.61 | 150.4 |  |  | 15.0654 |  |  | 15.57 | Yes
19383 | 2017-05-19 04:50 | 4.61 | 151.39 |  |  | 15.1644 |  |  | 15.63 | Yes
19384 | 2017-05-19 04:50 | 4.61 | 152.13 |  |  | 15.2384 |  |  | 15.63 | Yes
19385 | 2017-05-19 04:51 | 4.57 | 153.28 |  |  | 15.3534 |  |  | 15.69 | Yes
19386 | 2017-05-19 04:51 | 4.57 | 153.94 |  |  | 15.4194 |  |  | 15.74 | Yes
19387 | 2017-05-19 04:51 | 4.54 | 155.09 |  |  | 15.5344 |  |  | 15.8 | Yes
19388 | 2017-05-19 04:51 | 4.54 | 156.25 |  |  | 15.6504 |  |  | 15.85 | Yes
19389 | 2017-05-19 04:51 | 4.54 | 156.58 |  |  | 15.6834 |  |  | 15.91 | Yes
19390 | 2017-05-19 04:52 | 4.54 | 157.15 |  |  | 15.7404 |  |  | 15.91 | Yes
19391 | 2017-05-19 04:52 | 4.54 | 158.72 |  |  | 15.8974 |  |  | 16.02 | Yes
19392 | 2017-05-19 04:52 | 4.54 | 159.79 |  |  | 16.0044 |  |  | 16.07 | Yes
19393 | 2017-05-19 04:52 | 4.5 | 159.87 |  |  | 16.0124 |  |  | 16.07 | Yes
19394 | 2017-05-19 04:52 | 4.5 | 160.53 |  |  | 16.0784 |  |  | 16.12 | Yes
19395 | 2017-05-19 04:52 | 4.5 | 161.68 |  |  | 16.1934 |  |  | 16.18 | Yes
19396 | 2017-05-19 04:52 | 4.5 | 162.5 |  |  | 16.2754 |  |  | 16.23 | Yes
19397 | 2017-05-19 04:53 | 4.46 | 163.49 |  |  | 16.3744 |  |  | 16.28 | Yes
19398 | 2017-05-19 04:53 | 4.46 | 164.15 |  |  | 16.4404 |  |  | 16.28 | Yes
19399 | 2017-05-19 04:53 | 4.46 | 164.98 |  |  | 16.5234 |  |  | 16.33 | Yes
19400 | 2017-05-19 04:53 | 4.46 | 165.88 |  |  | 16.6134 |  |  | 16.38 | Yes
19401 | 2017-05-19 04:53 | 4.46 | 166.7 |  |  | 16.6954 |  |  | 16.43 | Yes
19402 | 2017-05-19 04:54 | 4.43 | 167.53 |  |  | 16.7784 |  |  | 16.49 | Yes
19403 | 2017-05-19 04:54 | 4.43 | 168.02 |  |  | 16.8274 |  |  | 16.49 | Yes
19404 | 2017-05-19 04:54 | 4.43 | 169.09 |  |  | 16.9344 |  |  | 16.54 | Yes
19405 | 2017-05-19 04:54 | 4.43 | 169.67 |  |  | 16.9924 |  |  | 16.59 | Yes
19406 | 2017-05-19 04:54 | 4.39 | 170.49 |  |  | 17.0744 |  |  | 16.64 | Yes
19407 | 2017-05-19 04:54 | 4.39 | 171.4 |  |  | 17.1654 |  |  | 16.64 | Yes
19408 | 2017-05-19 04:55 | 4.39 | 171.89 |  |  | 17.2144 |  |  | 16.69 | Yes
19409 | 2017-05-19 04:55 | 4.39 | 172.96 |  |  | 17.3214 |  |  | 16.74 | Yes
19410 | 2017-05-19 04:55 | 4.39 | 173.95 |  |  | 17.4204 |  |  | 16.78 | Yes
19411 | 2017-05-19 04:55 | 4.39 | 175.26 |  |  | 17.5514 |  |  | 16.83 | Yes
19412 | 2017-05-19 04:55 | 4.39 | 175.84 |  |  | 17.6094 |  |  | 16.88 | Yes
19413 | 2017-05-19 04:55 | 4.35 | 176.5 |  |  | 17.6754 |  |  | 16.93 | Yes
19414 | 2017-05-19 04:55 | 4.35 | 177.4 |  |  | 17.7654 |  |  | 16.93 | Yes
19415 | 2017-05-19 04:56 | 4.35 | 178.31 |  |  | 17.8564 |  |  | 16.98 | Yes
19416 | 2017-05-19 04:56 | 4.35 | 179.21 |  |  | 17.9464 |  |  | 17.03 | Yes
19417 | 2017-05-19 04:56 | 4.35 | 180.12 |  |  | 18.0374 |  |  | 17.07 | Yes
19418 | 2017-05-19 04:56 | 4.35 | 180.86 |  |  | 18.1114 |  |  | 17.12 | Yes
19419 | 2017-05-19 04:56 | 4.32 | 181.51 |  |  | 18.1764 |  |  | 17.17 | Yes
19420 | 2017-05-19 04:57 | 4.32 | 182.34 |  |  | 18.2594 |  |  | 17.17 | Yes
19421 | 2017-05-19 04:57 | 4.32 | 183.08 |  |  | 18.3334 |  |  | 17.21 | Yes
19422 | 2017-05-19 04:57 | 4.32 | 183.9 |  |  | 18.4154 |  |  | 17.26 | Yes
19423 | 2017-05-19 04:57 | 4.32 | 184.97 |  |  | 18.5224 |  |  | 17.31 | Yes
19424 | 2017-05-19 04:57 | 4.32 | 185.95 |  |  | 18.6204 |  |  | 17.35 | Yes
19425 | 2017-05-19 04:57 | 4.32 | 186.77 |  |  | 18.7024 |  |  | 17.4 | Yes
19426 | 2017-05-19 04:57 | 4.32 | 187.18 |  |  | 18.7434 |  |  | 17.4 | Yes
19427 | 2017-05-19 04:58 | 4.32 | 188.01 |  |  | 18.8264 |  |  | 17.44 | Yes
19428 | 2017-05-19 04:58 | 4.32 | 188.75 |  |  | 18.9004 |  |  | 17.49 | Yes
19429 | 2017-05-19 04:58 | 4.28 | 189.73 |  |  | 18.9984 |  |  | 17.53 | Yes
19430 | 2017-05-19 04:58 | 4.28 | 190.55 |  |  | 19.0804 |  |  | 17.58 | Yes
19431 | 2017-05-19 04:58 | 4.28 | 191.87 |  |  | 19.2124 |  |  | 17.62 | Yes
19432 | 2017-05-19 04:59 | 4.28 | 191.78 |  |  | 19.2034 |  |  | 17.62 | Yes
19433 | 2017-05-19 04:59 | 4.28 | 192.93 |  |  | 19.3184 |  |  | 17.67 | Yes
19434 | 2017-05-19 04:59 | 4.28 | 193.92 |  |  | 19.4174 |  |  | 17.71 | Yes
19435 | 2017-05-19 04:59 | 4.28 | 194.58 |  |  | 19.4834 |  |  | 17.75 | Yes
19436 | 2017-05-19 04:59 | 4.28 | 195.48 |  |  | 19.5734 |  |  | 17.75 | Yes
19437 | 2017-05-19 04:59 | 4.28 | 196.13 |  |  | 19.6384 |  |  | 17.8 | Yes
19438 | 2017-05-19 04:59 | 4.28 | 197.04 |  |  | 19.7294 |  |  | 17.84 | Yes
19439 | 2017-05-19 05:00 | 4.28 | 197.94 |  |  | 19.8194 |  |  | 17.88 | Yes
19440 | 2017-05-19 05:00 | 4.28 | 199.09 |  |  | 19.9344 |  |  | 17.93 | Yes
19441 | 2017-05-19 05:00 | 4.24 | 199.66 |  |  | 19.9914 |  |  | 17.97 | Yes
19442 | 2017-05-19 05:00 | 4.28 | 200.4 |  |  | 20.0654 |  |  | 17.97 | Yes
19443 | 2017-05-19 05:00 | 4.24 | 201.14 |  |  | 20.1394 |  |  | 18.01 | Yes
19444 | 2017-05-19 05:01 | 4.24 | 202.12 |  |  | 20.2374 |  |  | 18.05 | Yes
19445 | 2017-05-19 05:01 | 4.24 | 202.86 |  |  | 20.3114 |  |  | 18.09 | Yes
19446 | 2017-05-19 05:01 | 4.24 | 204.01 |  |  | 20.4264 |  |  | 18.14 | Yes
19447 | 2017-05-19 05:01 | 4.24 | 204.17 |  |  | 20.4424 |  |  | 18.14 | Yes
19448 | 2017-05-19 05:01 | 4.24 | 204.91 |  |  | 20.5164 |  |  | 18.18 | Yes
19449 | 2017-05-19 05:01 | 4.24 | 205.89 |  |  | 20.6144 |  |  | 18.22 | Yes
19450 | 2017-05-19 05:02 | 4.24 | 206.63 |  |  | 20.6884 |  |  | 18.26 | Yes
19451 | 2017-05-19 05:02 | 4.24 | 207.69 |  |  | 20.7944 |  |  | 18.3 | Yes
19452 | 2017-05-19 05:02 | 4.24 | 208.51 |  |  | 20.8764 |  |  | 18.3 | Yes
19453 | 2017-05-19 05:02 | 4.24 | 209.49 |  |  | 20.9744 |  |  | 18.34 | Yes
19454 | 2017-05-19 05:02 | 4.24 | 210.23 |  |  | 21.0484 |  |  | 18.38 | Yes
19455 | 2017-05-19 05:02 | 4.24 | 211.13 |  |  | 21.1384 |  |  | 18.42 | Yes
19456 | 2017-05-19 05:02 | 4.24 | 211.7 |  |  | 21.1954 |  |  | 18.46 | Yes
19457 | 2017-05-19 05:03 | 4.24 | 212.69 |  |  | 21.2944 |  |  | 18.5 | Yes
19458 | 2017-05-19 05:03 | 4.24 | 213.5 |  |  | 21.3754 |  |  | 18.5 | Yes
19459 | 2017-05-19 05:03 | 4.24 | 214.16 |  |  | 21.4414 |  |  | 18.54 | Yes
19460 | 2017-05-19 05:03 | 4.24 | 214.98 |  |  | 21.5234 |  |  | 18.58 | Yes
19461 | 2017-05-19 05:03 | 4.24 | 215.96 |  |  | 21.6214 |  |  | 18.62 | Yes
19462 | 2017-05-19 05:04 | 4.24 | 216.94 |  |  | 21.7194 |  |  | 18.66 | Yes
19463 | 2017-05-19 05:04 | 4.28 | 217.75 |  |  | 21.8004 |  |  | 18.7 | Yes
19464 | 2017-05-19 05:04 | 4.35 | 218.4 |  |  | 21.8654 |  |  | 18.7 | Yes
19465 | 2017-05-19 05:04 | 4.43 | 219.22 |  |  | 21.9474 |  |  | 18.74 | Yes
19466 | 2017-05-19 05:04 | 4.5 | 220.28 |  |  | 22.0534 |  |  | 18.78 | Yes
19467 | 2017-05-19 05:04 | 4.57 | 220.84 |  |  | 22.1094 |  |  | 18.82 | Yes
19468 | 2017-05-19 05:04 | 4.65 | 221.41 |  |  | 22.1664 |  |  | 18.82 | Yes
19469 | 2017-05-19 05:05 | 4.72 | 222.31 |  |  | 22.2564 |  |  | 18.85 | Yes
19470 | 2017-05-19 05:05 | 4.83 | 223.04 |  |  | 22.3294 |  |  | 18.89 | Yes
19471 | 2017-05-19 05:05 | 4.94 | 223.77 |  |  | 22.4024 |  |  | 18.93 | Yes
19472 | 2017-05-19 05:05 | 5.01 | 224.58 |  |  | 22.4834 |  |  | 18.93 | Yes
19473 | 2017-05-19 05:05 | 5.12 | 225.15 |  |  | 22.5404 |  |  | 18.97 | Yes
19474 | 2017-05-19 05:06 | 5.19 | 225.88 |  |  | 22.6134 |  |  | 19.01 | Yes
19475 | 2017-05-19 05:06 | 5.3 | 226.85 |  |  | 22.7104 |  |  | 19.04 | Yes
19476 | 2017-05-19 05:06 | 5.41 | 227.66 |  |  | 22.7914 |  |  | 19.08 | Yes
19477 | 2017-05-19 05:06 | 5.52 | 228.39 |  |  | 22.8644 |  |  | 19.08 | Yes
19478 | 2017-05-19 05:06 | 5.63 | 229.04 |  |  | 22.9294 |  |  | 19.12 | Yes
19479 | 2017-05-19 05:06 | 5.7 | 229.85 |  |  | 23.0104 |  |  | 19.15 | Yes
19480 | 2017-05-19 05:06 | 5.84 | 230.82 |  |  | 23.1074 |  |  | 19.19 | Yes
19481 | 2017-05-19 05:07 | 5.91 | 231.71 |  |  | 23.1964 |  |  | 19.19 | Yes
19482 | 2017-05-19 05:07 | 6.06 | 232.44 |  |  | 23.2694 |  |  | 19.23 | Yes
19483 | 2017-05-19 05:07 | 6.13 | 233.09 |  |  | 23.3344 |  |  | 19.27 | Yes
19484 | 2017-05-19 05:07 | 6.23 | 233.89 |  |  | 23.4144 |  |  | 19.3 | Yes
19485 | 2017-05-19 05:07 | 6.34 | 234.78 |  |  | 23.5034 |  |  | 19.34 | Yes
19486 | 2017-05-19 05:08 | 6.45 | 235.76 |  |  | 23.6014 |  |  | 19.37 | Yes
19487 | 2017-05-19 05:08 | 6.55 | 236.24 |  |  | 23.6494 |  |  | 19.37 | Yes
19488 | 2017-05-19 05:08 | 6.66 | 237.13 |  |  | 23.7384 |  |  | 19.41 | Yes
19489 | 2017-05-19 05:08 | 6.76 | 237.86 |  |  | 23.8114 |  |  | 19.45 | Yes
19490 | 2017-05-19 05:08 | 6.83 | 238.67 |  |  | 23.8924 |  |  | 19.45 | Yes
19491 | 2017-05-19 05:08 | 6.94 | 239.31 |  |  | 23.9564 |  |  | 19.48 | Yes
19492 | 2017-05-19 05:08 | 7.01 | 240.12 |  |  | 24.0374 |  |  | 19.52 | Yes
19493 | 2017-05-19 05:09 | 7.11 | 240.93 |  |  | 24.1184 |  |  | 19.55 | Yes
19494 | 2017-05-19 05:09 | 7.21 | 241.65 |  |  | 24.1904 |  |  | 19.55 | Yes
19495 | 2017-05-19 05:09 | 7.32 | 242.46 |  |  | 24.2714 |  |  | 19.59 | Yes
19496 | 2017-05-19 05:09 | 7.42 | 243.1 |  |  | 24.3354 |  |  | 19.62 | Yes
19497 | 2017-05-19 05:09 | 7.49 | 243.99 |  |  | 24.4244 |  |  | 19.66 | Yes
19498 | 2017-05-19 05:10 | 7.59 | 244.8 |  |  | 24.5054 |  |  | 19.69 | Yes
19499 | 2017-05-19 05:10 | 7.7 | 245.53 |  |  | 24.5784 |  |  | 19.69 | Yes
19500 | 2017-05-19 05:10 | 7.77 | 246.01 |  |  | 24.6264 |  |  | 19.73 | Yes
19501 | 2017-05-19 05:10 | 7.87 | 246.25 |  |  | 24.6504 |  |  | 19.73 | Yes
19502 | 2017-05-19 05:10 | 7.87 | 246.49 |  |  | 24.6744 |  |  | 19.73 | Yes
19503 | 2017-05-19 05:10 | 7.9 | 246.81 |  |  | 24.7064 |  |  | 19.76 | Yes
19504 | 2017-05-19 05:10 | 7.94 | 247.06 |  |  | 24.7314 |  |  | 19.76 | Yes
19505 | 2017-05-19 05:11 | 8.01 | 247.3 |  |  | 24.7554 |  |  | 19.76 | Yes
19506 | 2017-05-19 05:11 | 8.07 | 247.45 |  |  | 24.7704 |  |  | 19.76 | Yes
19507 | 2017-05-19 05:11 | 8.11 | 247.53 |  |  | 24.7784 |  |  | 19.76 | Yes
19508 | 2017-05-19 05:11 | 8.11 | 247.61 |  |  | 24.7864 |  |  | 19.76 | Yes
19509 | 2017-05-19 05:11 | 8.11 | 247.53 |  |  | 24.7784 |  |  | 19.76 | Yes
19510 | 2017-05-19 05:11 | 8.18 | 247.69 |  |  | 24.7944 |  |  | 19.76 | Yes
19511 | 2017-05-19 05:12 | 8.21 | 247.45 |  |  | 24.7704 |  |  | 19.76 | Yes
19512 | 2017-05-19 05:12 | 8.24 | 247.53 |  |  | 24.7784 |  |  | 19.76 | Yes
19513 | 2017-05-19 05:12 | 8.24 | 247.61 |  |  | 24.7864 |  |  | 19.76 | Yes
19514 | 2017-05-19 05:12 | 8.24 | 247.61 |  |  | 24.7864 |  |  | 19.76 | Yes
19515 | 2017-05-19 05:12 | 8.28 | 247.6 |  |  | 24.7854 |  |  | 19.76 | Yes
19516 | 2017-05-19 05:13 | 8.31 | 247.6 |  |  | 24.7854 |  |  | 19.76 | Yes
19517 | 2017-05-19 05:13 | 8.31 | 247.93 |  |  | 24.8184 |  |  | 19.8 | Yes
19518 | 2017-05-19 05:13 | 8.31 | 248.5 |  |  | 24.8754 |  |  | 19.8 | Yes
19519 | 2017-05-19 05:13 | 8.31 | 248.9 |  |  | 24.9154 |  |  | 19.83 | Yes
19520 | 2017-05-19 05:13 | 8.31 | 249.39 |  |  | 24.9644 |  |  | 19.83 | Yes
19521 | 2017-05-19 05:13 | 8.38 | 250.03 |  |  | 25.0284 |  |  | 19.86 | Yes
19522 | 2017-05-19 05:13 | 8.38 | 250.52 |  |  | 25.0774 |  |  | 19.86 | Yes
19523 | 2017-05-19 05:14 | 8.38 | 250.93 |  |  | 25.1184 |  |  | 19.9 | Yes
19524 | 2017-05-19 05:14 | 8.41 | 251.65 |  |  | 25.1904 |  |  | 19.9 | Yes
19525 | 2017-05-19 05:14 | 8.41 | 252.06 |  |  | 25.2314 |  |  | 19.93 | Yes
19526 | 2017-05-19 05:14 | 8.38 | 252.55 |  |  | 25.2804 |  |  | 19.93 | Yes
19527 | 2017-05-19 05:14 | 8.38 | 253.04 |  |  | 25.3294 |  |  | 19.97 | Yes
19528 | 2017-05-19 05:15 | 8.38 | 253.52 |  |  | 25.3774 |  |  | 19.97 | Yes
19529 | 2017-05-19 05:15 | 8.38 | 253.85 |  |  | 25.4104 |  |  | 20 | Yes
19530 | 2017-05-19 05:15 | 8.31 | 254.17 |  |  | 25.4424 |  |  | 20 | Yes
19531 | 2017-05-19 05:15 | 8.31 | 254.34 |  |  | 25.4594 |  |  | 20 | Yes
19532 | 2017-05-19 05:15 | 8.31 | 254.74 |  |  | 25.4994 |  |  | 20 | Yes
19533 | 2017-05-19 05:15 | 8.28 | 254.99 |  |  | 25.5244 |  |  | 20.03 | Yes
19534 | 2017-05-19 05:15 | 8.31 | 255.23 |  |  | 25.5484 |  |  | 20.03 | Yes
19535 | 2017-05-19 05:16 | 8.28 | 255.47 |  |  | 25.5724 |  |  | 20.03 | Yes
19536 | 2017-05-19 05:16 | 8.31 | 255.72 |  |  | 25.5974 |  |  | 20.03 | Yes
19537 | 2017-05-19 05:16 | 8.31 | 255.96 |  |  | 25.6214 |  |  | 20.07 | Yes
19538 | 2017-05-19 05:16 | 8.35 | 256.2 |  |  | 25.6454 |  |  | 20.07 | Yes
19539 | 2017-05-19 05:16 | 8.38 | 256.44 |  |  | 25.6694 |  |  | 20.07 | Yes
19540 | 2017-05-19 05:17 | 8.41 | 256.52 |  |  | 25.6774 |  |  | 20.07 | Yes
19541 | 2017-05-19 05:17 | 8.41 | 256.92 |  |  | 25.7174 |  |  | 20.1 | Yes
19542 | 2017-05-19 05:17 | 8.45 | 257.41 |  |  | 25.7664 |  |  | 20.1 | Yes
19543 | 2017-05-19 05:17 | 8.38 | 257.82 |  |  | 25.8074 |  |  | 20.1 | Yes
19544 | 2017-05-19 05:17 | 8.07 | 257.67 |  |  | 25.7924 |  |  | 20.1 | Yes
19545 | 2017-05-19 05:17 | 7.83 | 257.53 |  |  | 25.7784 |  |  | 20.1 | Yes
19546 | 2017-05-19 05:17 | 8.01 | 257.6 |  |  | 25.7854 |  |  | 20.1 | Yes
19547 | 2017-05-19 05:18 | 8.21 | 257.5 |  |  | 25.7754 |  |  | 20.1 | Yes
19548 | 2017-05-19 05:18 | 8.35 | 257.5 |  |  | 25.7754 |  |  | 20.1 | Yes
19549 | 2017-05-19 05:18 | 8.45 | 257.57 |  |  | 25.7824 |  |  | 20.1 | Yes
19550 | 2017-05-19 05:18 | 8.55 | 257.56 |  |  | 25.7814 |  |  | 20.1 | Yes
19551 | 2017-05-19 05:18 | 8.65 | 257.64 |  |  | 25.7894 |  |  | 20.1 | Yes
19552 | 2017-05-19 05:19 | 8.72 | 257.55 |  |  | 25.7804 |  |  | 20.1 | Yes
19553 | 2017-05-19 05:19 | 8.79 | 257.55 |  |  | 25.7804 |  |  | 20.1 | Yes
19554 | 2017-05-19 05:19 | 8.82 | 257.47 |  |  | 25.7724 |  |  | 20.1 | Yes
19555 | 2017-05-19 05:19 | 8.85 | 257.38 |  |  | 25.7634 |  |  | 20.1 | Yes
19556 | 2017-05-19 05:19 | 8.89 | 257.38 |  |  | 25.7634 |  |  | 20.1 | Yes
19557 | 2017-05-19 05:19 | 8.89 | 257.38 |  |  | 25.7634 |  |  | 20.1 | Yes
19558 | 2017-05-19 05:20 | 8.92 | 257.3 |  |  | 25.7554 |  |  | 20.1 | Yes
19559 | 2017-05-19 05:20 | 8.92 | 257.38 |  |  | 25.7634 |  |  | 20.1 | Yes
19560 | 2017-05-19 05:20 | 8.92 | 257.38 |  |  | 25.7634 |  |  | 20.1 | Yes
19561 | 2017-05-19 05:20 | 8.92 | 257.3 |  |  | 25.7554 |  |  | 20.1 | Yes
19562 | 2017-05-19 05:20 | 8.95 | 257.38 |  |  | 25.7634 |  |  | 20.1 | Yes
19563 | 2017-05-19 05:20 | 8.95 | 257.3 |  |  | 25.7554 |  |  | 20.1 | Yes
19564 | 2017-05-19 05:20 | 8.95 | 257.38 |  |  | 25.7634 |  |  | 20.1 | Yes
19565 | 2017-05-19 05:21 | 8.95 | 257.22 |  |  | 25.7474 |  |  | 20.1 | Yes
19566 | 2017-05-19 05:21 | 8.95 | 257.46 |  |  | 25.7714 |  |  | 20.1 | Yes
19567 | 2017-05-19 05:21 | 8.95 | 257.3 |  |  | 25.7554 |  |  | 20.1 | Yes
19568 | 2017-05-19 05:21 | 8.95 | 257.3 |  |  | 25.7554 |  |  | 20.1 | Yes
19569 | 2017-05-19 05:21 | 8.95 | 257.3 |  |  | 25.7554 |  |  | 20.1 | Yes
19570 | 2017-05-19 05:22 | 8.95 | 257.3 |  |  | 25.7554 |  |  | 20.1 | Yes
19571 | 2017-05-19 05:22 | 8.95 | 257.22 |  |  | 25.7474 |  |  | 20.1 | Yes
19572 | 2017-05-19 05:22 | 8.95 | 257.3 |  |  | 25.7554 |  |  | 20.1 | Yes
19573 | 2017-05-19 05:22 | 8.95 | 257.22 |  |  | 25.7474 |  |  | 20.1 | Yes
19574 | 2017-05-19 05:22 | 8.95 | 257.14 |  |  | 25.7394 |  |  | 20.1 | Yes
19575 | 2017-05-19 05:22 | 8.95 | 257.14 |  |  | 25.7394 |  |  | 20.1 | Yes
19576 | 2017-05-19 05:22 | 8.95 | 257.3 |  |  | 25.7554 |  |  | 20.1 | Yes
19577 | 2017-05-19 05:23 | 8.95 | 257.22 |  |  | 25.7474 |  |  | 20.1 | Yes
19578 | 2017-05-19 05:23 | 8.95 | 257.14 |  |  | 25.7394 |  |  | 20.1 | Yes
19579 | 2017-05-19 05:23 | 8.95 | 257.22 |  |  | 25.7474 |  |  | 20.1 | Yes
19580 | 2017-05-19 05:23 | 8.95 | 257.14 |  |  | 25.7394 |  |  | 20.1 | Yes
19581 | 2017-05-19 05:23 | 8.95 | 257.14 |  |  | 25.7394 |  |  | 20.1 | Yes
19582 | 2017-05-19 05:24 | 8.95 | 257.14 |  |  | 25.7394 |  |  | 20.1 | Yes
19583 | 2017-05-19 05:24 | 8.95 | 257.14 |  |  | 25.7394 |  |  | 20.1 | Yes
19584 | 2017-05-19 05:24 | 8.95 | 257.14 |  |  | 25.7394 |  |  | 20.1 | Yes
19585 | 2017-05-19 05:24 | 8.95 | 257.14 |  |  | 25.7394 |  |  | 20.1 | Yes
19586 | 2017-05-19 05:24 | 8.95 | 256.97 |  |  | 25.7224 |  |  | 20.1 | Yes
19587 | 2017-05-19 05:24 | 8.95 | 257.22 |  |  | 25.7474 |  |  | 20.1 | Yes
19588 | 2017-05-19 05:24 | 8.95 | 257.05 |  |  | 25.7304 |  |  | 20.1 | Yes
19589 | 2017-05-19 05:25 | 8.95 | 257.05 |  |  | 25.7304 |  |  | 20.1 | Yes
19590 | 2017-05-19 05:25 | 8.95 | 257.05 |  |  | 25.7304 |  |  | 20.1 | Yes
19591 | 2017-05-19 05:25 | 8.99 | 256.89 |  |  | 25.7144 |  |  | 20.1 | Yes
19592 | 2017-05-19 05:25 | 8.99 | 256.97 |  |  | 25.7224 |  |  | 20.1 | Yes
19593 | 2017-05-19 05:25 | 8.99 | 256.97 |  |  | 25.7224 |  |  | 20.1 | Yes
19594 | 2017-05-19 05:26 | 8.99 | 256.97 |  |  | 25.7224 |  |  | 20.1 | Yes
19595 | 2017-05-19 05:26 | 8.99 | 256.97 |  |  | 25.7224 |  |  | 20.1 | Yes
19596 | 2017-05-19 05:26 | 8.99 | 257.13 |  |  | 25.7384 |  |  | 20.1 | Yes
19597 | 2017-05-19 05:26 | 8.99 | 257.13 |  |  | 25.7384 |  |  | 20.1 | Yes
19598 | 2017-05-19 05:26 | 8.99 | 256.97 |  |  | 25.7224 |  |  | 20.1 | Yes
19599 | 2017-05-19 05:26 | 8.99 | 256.81 |  |  | 25.7064 |  |  | 20.07 | Yes
19600 | 2017-05-19 05:26 | 8.99 | 257.05 |  |  | 25.7304 |  |  | 20.1 | Yes
19601 | 2017-05-19 05:27 | 8.99 | 256.89 |  |  | 25.7144 |  |  | 20.1 | Yes
19602 | 2017-05-19 05:27 | 8.99 | 257.05 |  |  | 25.7304 |  |  | 20.1 | Yes
19603 | 2017-05-19 05:27 | 8.99 | 256.97 |  |  | 25.7224 |  |  | 20.1 | Yes
19604 | 2017-05-19 05:27 | 8.99 | 256.97 |  |  | 25.7224 |  |  | 20.1 | Yes
19605 | 2017-05-19 05:27 | 8.99 | 257.05 |  |  | 25.7304 |  |  | 20.1 | Yes
19606 | 2017-05-19 05:28 | 8.99 | 256.81 |  |  | 25.7064 |  |  | 20.07 | Yes
19607 | 2017-05-19 05:28 | 8.99 | 256.73 |  |  | 25.6984 |  |  | 20.07 | Yes
19608 | 2017-05-19 05:28 | 8.99 | 256.97 |  |  | 25.7224 |  |  | 20.1 | Yes
19609 | 2017-05-19 05:28 | 8.99 | 256.89 |  |  | 25.7144 |  |  | 20.1 | Yes
19610 | 2017-05-19 05:28 | 8.99 | 256.89 |  |  | 25.7144 |  |  | 20.1 | Yes
19611 | 2017-05-19 05:28 | 8.99 | 256.89 |  |  | 25.7144 |  |  | 20.1 | Yes
19612 | 2017-05-19 05:28 | 8.99 | 256.81 |  |  | 25.7064 |  |  | 20.07 | Yes
19613 | 2017-05-19 05:29 | 8.99 | 256.73 |  |  | 25.6984 |  |  | 20.07 | Yes
19614 | 2017-05-19 05:29 | 8.99 | 256.81 |  |  | 25.7064 |  |  | 20.07 | Yes
19615 | 2017-05-19 05:29 | 8.99 | 256.81 |  |  | 25.7064 |  |  | 20.07 | Yes
19616 | 2017-05-19 05:29 | 8.99 | 256.73 |  |  | 25.6984 |  |  | 20.07 | Yes
19617 | 2017-05-19 05:29 | 8.99 | 256.89 |  |  | 25.7144 |  |  | 20.1 | Yes
19618 | 2017-05-19 05:29 | 8.99 | 256.73 |  |  | 25.6984 |  |  | 20.07 | Yes
19619 | 2017-05-19 05:30 | 8.99 | 256.81 |  |  | 25.7064 |  |  | 20.07 | Yes
19620 | 2017-05-19 05:30 | 8.99 | 256.81 |  |  | 25.7064 |  |  | 20.07 | Yes
19621 | 2017-05-19 05:30 | 8.99 | 256.81 |  |  | 25.7064 |  |  | 20.07 | Yes
19622 | 2017-05-19 05:30 | 8.99 | 256.89 |  |  | 25.7144 |  |  | 20.1 | Yes
19623 | 2017-05-19 05:30 | 8.99 | 256.73 |  |  | 25.6984 |  |  | 20.07 | Yes
19624 | 2017-05-19 05:31 | 8.99 | 256.81 |  |  | 25.7064 |  |  | 20.07 | Yes
19625 | 2017-05-19 05:31 | 8.99 | 256.65 |  |  | 25.6904 |  |  | 20.07 | Yes
19626 | 2017-05-19 05:31 | 8.99 | 256.57 |  |  | 25.6824 |  |  | 20.07 | Yes
19627 | 2017-05-19 05:31 | 8.99 | 256.65 |  |  | 25.6904 |  |  | 20.07 | Yes
19628 | 2017-05-19 05:31 | 8.99 | 256.57 |  |  | 25.6824 |  |  | 20.07 | Yes
19629 | 2017-05-19 05:31 | 8.99 | 256.48 |  |  | 25.6734 |  |  | 20.07 | Yes
19630 | 2017-05-19 05:31 | 8.99 | 256.65 |  |  | 25.6904 |  |  | 20.07 | Yes
19631 | 2017-05-19 05:32 | 8.99 | 256.65 |  |  | 25.6904 |  |  | 20.07 | Yes
19632 | 2017-05-19 05:32 | 8.99 | 256.73 |  |  | 25.6984 |  |  | 20.07 | Yes
19633 | 2017-05-19 05:32 | 8.99 | 256.73 |  |  | 25.6984 |  |  | 20.07 | Yes
19634 | 2017-05-19 05:32 | 8.99 | 256.57 |  |  | 25.6824 |  |  | 20.07 | Yes
19635 | 2017-05-19 05:32 | 8.99 | 256.57 |  |  | 25.6824 |  |  | 20.07 | Yes
19636 | 2017-05-19 05:33 | 8.99 | 256.48 |  |  | 25.6734 |  |  | 20.07 | Yes
19637 | 2017-05-19 05:33 | 8.99 | 256.57 |  |  | 25.6824 |  |  | 20.07 | Yes
19638 | 2017-05-19 05:33 | 8.99 | 256.57 |  |  | 25.6824 |  |  | 20.07 | Yes
19639 | 2017-05-19 05:33 | 8.99 | 256.48 |  |  | 25.6734 |  |  | 20.07 | Yes
19640 | 2017-05-19 05:33 | 8.99 | 256.73 |  |  | 25.6984 |  |  | 20.07 | Yes
19641 | 2017-05-19 05:33 | 8.99 | 256.65 |  |  | 25.6904 |  |  | 20.07 | Yes
19642 | 2017-05-19 05:33 | 8.99 | 256.48 |  |  | 25.6734 |  |  | 20.07 | Yes
19643 | 2017-05-19 05:34 | 8.99 | 256.57 |  |  | 25.6824 |  |  | 20.07 | Yes
19644 | 2017-05-19 05:34 | 8.99 | 256.57 |  |  | 25.6824 |  |  | 20.07 | Yes
19645 | 2017-05-19 05:34 | 8.99 | 256.57 |  |  | 25.6824 |  |  | 20.07 | Yes
19646 | 2017-05-19 05:34 | 8.99 | 256.48 |  |  | 25.6734 |  |  | 20.07 | Yes
19647 | 2017-05-19 05:34 | 8.99 | 256.48 |  |  | 25.6734 |  |  | 20.07 | Yes
19648 | 2017-05-19 05:35 | 8.99 | 256.48 |  |  | 25.6734 |  |  | 20.07 | Yes
19649 | 2017-05-19 05:35 | 8.99 | 256.57 |  |  | 25.6824 |  |  | 20.07 | Yes
19650 | 2017-05-19 05:35 | 8.99 | 256.65 |  |  | 25.6904 |  |  | 20.07 | Yes
19651 | 2017-05-19 05:35 | 8.99 | 256.4 |  |  | 25.6654 |  |  | 20.07 | Yes
19652 | 2017-05-19 05:35 | 8.99 | 256.4 |  |  | 25.6654 |  |  | 20.07 | Yes
19653 | 2017-05-19 05:35 | 8.99 | 256.48 |  |  | 25.6734 |  |  | 20.07 | Yes
19654 | 2017-05-19 05:35 | 8.99 | 256.65 |  |  | 25.6904 |  |  | 20.07 | Yes
19655 | 2017-05-19 05:36 | 8.99 | 256.4 |  |  | 25.6654 |  |  | 20.07 | Yes
19656 | 2017-05-19 05:36 | 8.99 | 256.4 |  |  | 25.6654 |  |  | 20.07 | Yes
19657 | 2017-05-19 05:36 | 8.99 | 256.4 |  |  | 25.6654 |  |  | 20.07 | Yes
19658 | 2017-05-19 05:36 | 8.99 | 256.48 |  |  | 25.6734 |  |  | 20.07 | Yes
19659 | 2017-05-19 05:36 | 8.99 | 256.32 |  |  | 25.6574 |  |  | 20.07 | Yes
19660 | 2017-05-19 05:37 | 8.99 | 256.32 |  |  | 25.6574 |  |  | 20.07 | Yes
19661 | 2017-05-19 05:37 | 8.99 | 256.48 |  |  | 25.6734 |  |  | 20.07 | Yes
19662 | 2017-05-19 05:37 | 8.99 | 256.24 |  |  | 25.6494 |  |  | 20.07 | Yes
19663 | 2017-05-19 05:37 | 8.99 | 256.24 |  |  | 25.6494 |  |  | 20.07 | Yes
19664 | 2017-05-19 05:37 | 8.99 | 256.32 |  |  | 25.6574 |  |  | 20.07 | Yes
19665 | 2017-05-19 05:37 | 8.99 | 256.24 |  |  | 25.6494 |  |  | 20.07 | Yes
19666 | 2017-05-19 05:38 | 8.99 | 256.32 |  |  | 25.6574 |  |  | 20.07 | Yes
19667 | 2017-05-19 05:38 | 8.99 | 256.32 |  |  | 25.6574 |  |  | 20.07 | Yes
19668 | 2017-05-19 05:38 | 8.99 | 256.32 |  |  | 25.6574 |  |  | 20.07 | Yes
19669 | 2017-05-19 05:38 | 8.99 | 256.4 |  |  | 25.6654 |  |  | 20.07 | Yes
19670 | 2017-05-19 05:38 | 8.99 | 256.32 |  |  | 25.6574 |  |  | 20.07 | Yes
19671 | 2017-05-19 05:38 | 8.99 | 256.32 |  |  | 25.6574 |  |  | 20.07 | Yes
19672 | 2017-05-19 05:39 | 8.99 | 256.32 |  |  | 25.6574 |  |  | 20.07 | Yes
19673 | 2017-05-19 05:39 | 8.99 | 256.32 |  |  | 25.6574 |  |  | 20.07 | Yes
19674 | 2017-05-19 05:39 | 8.99 | 256.08 |  |  | 25.6334 |  |  | 20.07 | Yes
19675 | 2017-05-19 05:39 | 8.99 | 255.59 |  |  | 25.5844 |  |  | 20.03 | Yes
19676 | 2017-05-19 05:39 | 8.99 | 255.43 |  |  | 25.5684 |  |  | 20.03 | Yes
19677 | 2017-05-19 05:39 | 8.99 | 255.35 |  |  | 25.5604 |  |  | 20.03 | Yes
19678 | 2017-05-19 05:40 | 8.99 | 255.35 |  |  | 25.5604 |  |  | 20.03 | Yes
19679 | 2017-05-19 05:40 | 8.99 | 255.19 |  |  | 25.5444 |  |  | 20.03 | Yes
19680 | 2017-05-19 05:40 | 8.99 | 255.35 |  |  | 25.5604 |  |  | 20.03 | Yes
19681 | 2017-05-19 05:40 | 8.99 | 255.27 |  |  | 25.5524 |  |  | 20.03 | Yes
19682 | 2017-05-19 05:40 | 8.95 | 255.27 |  |  | 25.5524 |  |  | 20.03 | Yes
19683 | 2017-05-19 05:40 | 8.95 | 255.19 |  |  | 25.5444 |  |  | 20.03 | Yes
19684 | 2017-05-19 05:40 | 8.95 | 255.27 |  |  | 25.5524 |  |  | 20.03 | Yes
19685 | 2017-05-19 05:41 | 8.95 | 255.03 |  |  | 25.5284 |  |  | 20.03 | Yes
19686 | 2017-05-19 05:41 | 8.95 | 255.11 |  |  | 25.5364 |  |  | 20.03 | Yes
19687 | 2017-05-19 05:41 | 8.95 | 255.03 |  |  | 25.5284 |  |  | 20.03 | Yes
19688 | 2017-05-19 05:41 | 8.95 | 255.11 |  |  | 25.5364 |  |  | 20.03 | Yes
19689 | 2017-05-19 05:41 | 8.95 | 255.03 |  |  | 25.5284 |  |  | 20.03 | Yes
19690 | 2017-05-19 05:42 | 8.95 | 254.95 |  |  | 25.5204 |  |  | 20.03 | Yes
19691 | 2017-05-19 05:42 | 8.95 | 255.03 |  |  | 25.5284 |  |  | 20.03 | Yes
19692 | 2017-05-19 05:42 | 8.95 | 254.95 |  |  | 25.5204 |  |  | 20.03 | Yes
19693 | 2017-05-19 05:42 | 8.95 | 254.95 |  |  | 25.5204 |  |  | 20.03 | Yes
19694 | 2017-05-19 05:42 | 8.95 | 254.87 |  |  | 25.5124 |  |  | 20.03 | Yes
19695 | 2017-05-19 05:42 | 8.95 | 254.95 |  |  | 25.5204 |  |  | 20.03 | Yes
19696 | 2017-05-19 05:42 | 8.95 | 254.95 |  |  | 25.5204 |  |  | 20.03 | Yes
19697 | 2017-05-19 05:43 | 8.95 | 254.78 |  |  | 25.5034 |  |  | 20.03 | Yes
19698 | 2017-05-19 05:43 | 8.99 | 254.7 |  |  | 25.4954 |  |  | 20 | Yes
19699 | 2017-05-19 05:43 | 8.99 | 254.62 |  |  | 25.4874 |  |  | 20 | Yes
19700 | 2017-05-19 05:43 | 9.02 | 254.7 |  |  | 25.4954 |  |  | 20 | Yes
19701 | 2017-05-19 05:43 | 9.02 | 254.62 |  |  | 25.4874 |  |  | 20 | Yes
19702 | 2017-05-19 05:44 | 9.02 | 254.62 |  |  | 25.4874 |  |  | 20 | Yes
19703 | 2017-05-19 05:44 | 9.02 | 254.54 |  |  | 25.4794 |  |  | 20 | Yes
19704 | 2017-05-19 05:44 | 9.05 | 254.54 |  |  | 25.4794 |  |  | 20 | Yes
19705 | 2017-05-19 05:44 | 9.05 | 254.62 |  |  | 25.4874 |  |  | 20 | Yes
19706 | 2017-05-19 05:44 | 9.05 | 254.62 |  |  | 25.4874 |  |  | 20 | Yes
19707 | 2017-05-19 05:44 | 9.09 | 254.61 |  |  | 25.4864 |  |  | 20 | Yes
19708 | 2017-05-19 05:44 | 9.09 | 254.7 |  |  | 25.4954 |  |  | 20 | Yes
19709 | 2017-05-19 05:45 | 9.09 | 254.53 |  |  | 25.4784 |  |  | 20 | Yes
19710 | 2017-05-19 05:45 | 9.12 | 254.53 |  |  | 25.4784 |  |  | 20 | Yes
19711 | 2017-05-19 05:45 | 9.12 | 254.61 |  |  | 25.4864 |  |  | 20 | Yes
19712 | 2017-05-19 05:45 | 9.12 | 254.53 |  |  | 25.4784 |  |  | 20 | Yes
19713 | 2017-05-19 05:45 | 9.12 | 254.53 |  |  | 25.4784 |  |  | 20 | Yes
19714 | 2017-05-19 05:46 | 9.15 | 254.53 |  |  | 25.4784 |  |  | 20 | Yes
19715 | 2017-05-19 05:46 | 9.15 | 254.45 |  |  | 25.4704 |  |  | 20 | Yes
19716 | 2017-05-19 05:46 | 9.15 | 254.37 |  |  | 25.4624 |  |  | 20 | Yes
19717 | 2017-05-19 05:46 | 9.15 | 254.53 |  |  | 25.4784 |  |  | 20 | Yes
19718 | 2017-05-19 05:46 | 9.15 | 254.45 |  |  | 25.4704 |  |  | 20 | Yes
19719 | 2017-05-19 05:46 | 9.15 | 254.45 |  |  | 25.4704 |  |  | 20 | Yes
19720 | 2017-05-19 05:46 | 9.19 | 254.45 |  |  | 25.4704 |  |  | 20 | Yes
19721 | 2017-05-19 05:47 | 9.19 | 254.45 |  |  | 25.4704 |  |  | 20 | Yes
19722 | 2017-05-19 05:47 | 9.19 | 254.37 |  |  | 25.4624 |  |  | 20 | Yes
19723 | 2017-05-19 05:47 | 9.19 | 254.37 |  |  | 25.4624 |  |  | 20 | Yes
19724 | 2017-05-19 05:47 | 9.19 | 254.37 |  |  | 25.4624 |  |  | 20 | Yes
19725 | 2017-05-19 05:47 | 9.22 | 254.36 |  |  | 25.4614 |  |  | 20 | Yes
19726 | 2017-05-19 05:47 | 9.22 | 254.61 |  |  | 25.4864 |  |  | 20 | Yes
19727 | 2017-05-19 05:48 | 9.22 | 254.44 |  |  | 25.4694 |  |  | 20 | Yes
19728 | 2017-05-19 05:48 | 9.22 | 254.53 |  |  | 25.4784 |  |  | 20 | Yes
19729 | 2017-05-19 05:48 | 9.25 | 254.44 |  |  | 25.4694 |  |  | 20 | Yes
19730 | 2017-05-19 05:48 | 9.25 | 254.52 |  |  | 25.4774 |  |  | 20 | Yes
19731 | 2017-05-19 05:48 | 9.25 | 254.52 |  |  | 25.4774 |  |  | 20 | Yes
19732 | 2017-05-19 05:49 | 9.25 | 254.52 |  |  | 25.4774 |  |  | 20 | Yes
19733 | 2017-05-19 05:49 | 9.25 | 254.6 |  |  | 25.4854 |  |  | 20 | Yes
19734 | 2017-05-19 05:49 | 9.25 | 254.6 |  |  | 25.4854 |  |  | 20 | Yes
19735 | 2017-05-19 05:49 | 9.25 | 254.6 |  |  | 25.4854 |  |  | 20 | Yes
19736 | 2017-05-19 05:49 | 9.25 | 254.6 |  |  | 25.4854 |  |  | 20 | Yes
19737 | 2017-05-19 05:49 | 9.25 | 254.6 |  |  | 25.4854 |  |  | 20 | Yes
19738 | 2017-05-19 05:49 | 9.29 | 254.68 |  |  | 25.4934 |  |  | 20 | Yes
19739 | 2017-05-19 05:50 | 9.29 | 254.76 |  |  | 25.5014 |  |  | 20.03 | Yes
19740 | 2017-05-19 05:50 | 9.29 | 254.68 |  |  | 25.4934 |  |  | 20 | Yes
19741 | 2017-05-19 05:50 | 9.29 | 254.36 |  |  | 25.4614 |  |  | 20 | Yes
19742 | 2017-05-19 05:50 | 9.29 | 254.68 |  |  | 25.4934 |  |  | 20 | Yes
19743 | 2017-05-19 05:50 | 9.29 | 254.76 |  |  | 25.5014 |  |  | 20.03 | Yes
19744 | 2017-05-19 05:51 | 9.29 | 254.76 |  |  | 25.5014 |  |  | 20.03 | Yes
19745 | 2017-05-19 05:51 | 9.29 | 254.68 |  |  | 25.4934 |  |  | 20 | Yes
19746 | 2017-05-19 05:51 | 9.32 | 254.68 |  |  | 25.4934 |  |  | 20 | Yes
19747 | 2017-05-19 05:51 | 9.32 | 254.76 |  |  | 25.5014 |  |  | 20.03 | Yes
19748 | 2017-05-19 05:51 | 9.32 | 254.84 |  |  | 25.5094 |  |  | 20.03 | Yes
19749 | 2017-05-19 05:51 | 9.32 | 254.76 |  |  | 25.5014 |  |  | 20.03 | Yes
19750 | 2017-05-19 05:51 | 9.32 | 254.84 |  |  | 25.5094 |  |  | 20.03 | Yes
19751 | 2017-05-19 05:52 | 9.35 | 254.92 |  |  | 25.5174 |  |  | 20.03 | Yes
19752 | 2017-05-19 05:52 | 9.35 | 255.33 |  |  | 25.5584 |  |  | 20.03 | Yes
19753 | 2017-05-19 05:52 | 9.32 | 255.57 |  |  | 25.5824 |  |  | 20.03 | Yes
19754 | 2017-05-19 05:52 | 9.29 | 255.98 |  |  | 25.6234 |  |  | 20.07 | Yes
19755 | 2017-05-19 05:52 | 9.29 | 256.22 |  |  | 25.6474 |  |  | 20.07 | Yes
19756 | 2017-05-19 05:53 | 9.29 | 256.47 |  |  | 25.6724 |  |  | 20.07 | Yes
19757 | 2017-05-19 05:53 | 9.25 | 256.55 |  |  | 25.6804 |  |  | 20.07 | Yes
19758 | 2017-05-19 05:53 | 9.25 | 256.63 |  |  | 25.6884 |  |  | 20.07 | Yes
19759 | 2017-05-19 05:53 | 9.25 | 256.63 |  |  | 25.6884 |  |  | 20.07 | Yes
19760 | 2017-05-19 05:53 | 9.25 | 256.71 |  |  | 25.6964 |  |  | 20.07 | Yes
19761 | 2017-05-19 05:53 | 9.25 | 256.71 |  |  | 25.6964 |  |  | 20.07 | Yes
19762 | 2017-05-19 05:53 | 9.29 | 256.63 |  |  | 25.6884 |  |  | 20.07 | Yes
19763 | 2017-05-19 05:54 | 9.29 | 256.55 |  |  | 25.6804 |  |  | 20.07 | Yes
19764 | 2017-05-19 05:54 | 9.29 | 256.47 |  |  | 25.6724 |  |  | 20.07 | Yes
19765 | 2017-05-19 05:54 | 9.29 | 256.39 |  |  | 25.6644 |  |  | 20.07 | Yes
19766 | 2017-05-19 05:54 | 9.32 | 256.38 |  |  | 25.6634 |  |  | 20.07 | Yes
19767 | 2017-05-19 05:54 | 9.32 | 256.38 |  |  | 25.6634 |  |  | 20.07 | Yes
19768 | 2017-05-19 05:55 | 9.32 | 256.3 |  |  | 25.6554 |  |  | 20.07 | Yes
19769 | 2017-05-19 05:55 | 9.32 | 256.3 |  |  | 25.6554 |  |  | 20.07 | Yes
19770 | 2017-05-19 05:55 | 9.32 | 256.14 |  |  | 25.6394 |  |  | 20.07 | Yes
19771 | 2017-05-19 05:55 | 9.32 | 256.22 |  |  | 25.6474 |  |  | 20.07 | Yes
19772 | 2017-05-19 05:55 | 9.32 | 256.22 |  |  | 25.6474 |  |  | 20.07 | Yes
19773 | 2017-05-19 05:55 | 9.32 | 256.06 |  |  | 25.6314 |  |  | 20.07 | Yes
19774 | 2017-05-19 05:55 | 9.32 | 256.14 |  |  | 25.6394 |  |  | 20.07 | Yes
19775 | 2017-05-19 05:56 | 9.32 | 256.06 |  |  | 25.6314 |  |  | 20.07 | Yes
19776 | 2017-05-19 05:56 | 9.32 | 256.14 |  |  | 25.6394 |  |  | 20.07 | Yes
19777 | 2017-05-19 05:56 | 9.32 | 256.06 |  |  | 25.6314 |  |  | 20.07 | Yes
19778 | 2017-05-19 05:56 | 9.32 | 256.14 |  |  | 25.6394 |  |  | 20.07 | Yes
19779 | 2017-05-19 05:56 | 9.32 | 256.14 |  |  | 25.6394 |  |  | 20.07 | Yes
19780 | 2017-05-19 05:56 | 9.32 | 256.06 |  |  | 25.6314 |  |  | 20.07 | Yes
19781 | 2017-05-19 05:57 | 9.32 | 255.98 |  |  | 25.6234 |  |  | 20.07 | Yes
19782 | 2017-05-19 05:57 | 9.32 | 256.06 |  |  | 25.6314 |  |  | 20.07 | Yes
19783 | 2017-05-19 05:57 | 9.32 | 256.06 |  |  | 25.6314 |  |  | 20.07 | Yes
19784 | 2017-05-19 05:57 | 9.32 | 255.98 |  |  | 25.6234 |  |  | 20.07 | Yes
19785 | 2017-05-19 05:57 | 9.29 | 255.9 |  |  | 25.6154 |  |  | 20.07 | Yes
19786 | 2017-05-19 05:58 | 9.29 | 255.98 |  |  | 25.6234 |  |  | 20.07 | Yes
19787 | 2017-05-19 05:58 | 9.29 | 255.9 |  |  | 25.6154 |  |  | 20.07 | Yes
19788 | 2017-05-19 05:58 | 9.29 | 255.82 |  |  | 25.6074 |  |  | 20.07 | Yes
19789 | 2017-05-19 05:58 | 9.29 | 255.82 |  |  | 25.6074 |  |  | 20.07 | Yes
19790 | 2017-05-19 05:58 | 9.29 | 255.82 |  |  | 25.6074 |  |  | 20.07 | Yes
19791 | 2017-05-19 05:58 | 9.29 | 255.9 |  |  | 25.6154 |  |  | 20.07 | Yes
19792 | 2017-05-19 05:58 | 9.29 | 255.9 |  |  | 25.6154 |  |  | 20.07 | Yes
19793 | 2017-05-19 05:59 | 9.29 | 255.9 |  |  | 25.6154 |  |  | 20.07 | Yes
19794 | 2017-05-19 05:59 | 9.29 | 255.98 |  |  | 25.6234 |  |  | 20.07 | Yes
19795 | 2017-05-19 05:59 | 9.29 | 255.98 |  |  | 25.6234 |  |  | 20.07 | Yes
19796 | 2017-05-19 05:59 | 9.29 | 255.9 |  |  | 25.6154 |  |  | 20.07 | Yes
19797 | 2017-05-19 05:59 | 9.29 | 255.9 |  |  | 25.6154 |  |  | 20.07 | Yes
19798 | 2017-05-19 06:00 | 9.29 | 255.82 |  |  | 25.6074 |  |  | 20.07 | Yes
19799 | 2017-05-19 06:00 | 9.29 | 255.82 |  |  | 25.6074 |  |  | 20.07 | Yes
19800 | 2017-05-19 06:00 | 9.29 | 255.74 |  |  | 25.5994 |  |  | 20.03 | Yes
19801 | 2017-05-19 06:00 | 9.29 | 255.9 |  |  | 25.6154 |  |  | 20.07 | Yes
19802 | 2017-05-19 06:00 | 9.29 | 255.82 |  |  | 25.6074 |  |  | 20.07 | Yes
19803 | 2017-05-19 06:00 | 9.29 | 255.82 |  |  | 25.6074 |  |  | 20.07 | Yes
19804 | 2017-05-19 06:00 | 9.29 | 255.98 |  |  | 25.6234 |  |  | 20.07 | Yes
19805 | 2017-05-19 06:01 | 9.29 | 255.9 |  |  | 25.6154 |  |  | 20.07 | Yes
19806 | 2017-05-19 06:01 | 9.25 | 255.82 |  |  | 25.6074 |  |  | 20.07 | Yes
19807 | 2017-05-19 06:01 | 9.25 | 255.82 |  |  | 25.6074 |  |  | 20.07 | Yes
19808 | 2017-05-19 06:01 | 9.25 | 255.74 |  |  | 25.5994 |  |  | 20.03 | Yes
19809 | 2017-05-19 06:01 | 9.25 | 255.82 |  |  | 25.6074 |  |  | 20.07 | Yes
19810 | 2017-05-19 06:02 | 9.25 | 255.74 |  |  | 25.5994 |  |  | 20.03 | Yes
19811 | 2017-05-19 06:02 | 9.25 | 255.82 |  |  | 25.6074 |  |  | 20.07 | Yes
19812 | 2017-05-19 06:02 | 9.25 | 255.82 |  |  | 25.6074 |  |  | 20.07 | Yes
19813 | 2017-05-19 06:02 | 9.25 | 255.66 |  |  | 25.5914 |  |  | 20.03 | Yes
19814 | 2017-05-19 06:02 | 9.25 | 255.82 |  |  | 25.6074 |  |  | 20.07 | Yes
19815 | 2017-05-19 06:02 | 9.25 | 255.66 |  |  | 25.5914 |  |  | 20.03 | Yes
19816 | 2017-05-19 06:02 | 9.25 | 255.74 |  |  | 25.5994 |  |  | 20.03 | Yes
19817 | 2017-05-19 06:03 | 9.25 | 255.82 |  |  | 25.6074 |  |  | 20.07 | Yes
19818 | 2017-05-19 06:03 | 9.25 | 255.66 |  |  | 25.5914 |  |  | 20.03 | Yes
19819 | 2017-05-19 06:03 | 9.25 | 255.58 |  |  | 25.5834 |  |  | 20.03 | Yes
19820 | 2017-05-19 06:03 | 9.25 | 255.74 |  |  | 25.5994 |  |  | 20.03 | Yes
19821 | 2017-05-19 06:03 | 9.25 | 255.66 |  |  | 25.5914 |  |  | 20.03 | Yes
19822 | 2017-05-19 06:04 | 9.25 | 255.74 |  |  | 25.5994 |  |  | 20.03 | Yes
19823 | 2017-05-19 06:04 | 9.25 | 255.74 |  |  | 25.5994 |  |  | 20.03 | Yes
19824 | 2017-05-19 06:04 | 9.25 | 255.82 |  |  | 25.6074 |  |  | 20.07 | Yes
19825 | 2017-05-19 06:04 | 9.25 | 255.66 |  |  | 25.5914 |  |  | 20.03 | Yes
19826 | 2017-05-19 06:04 | 9.25 | 255.74 |  |  | 25.5994 |  |  | 20.03 | Yes
19827 | 2017-05-19 06:04 | 9.25 | 255.74 |  |  | 25.5994 |  |  | 20.03 | Yes
19828 | 2017-05-19 06:05 | 9.25 | 255.58 |  |  | 25.5834 |  |  | 20.03 | Yes
19829 | 2017-05-19 06:05 | 9.25 | 255.58 |  |  | 25.5834 |  |  | 20.03 | Yes
19830 | 2017-05-19 06:05 | 9.25 | 255.66 |  |  | 25.5914 |  |  | 20.03 | Yes
19831 | 2017-05-19 06:05 | 9.25 | 255.74 |  |  | 25.5994 |  |  | 20.03 | Yes
19832 | 2017-05-19 06:05 | 9.25 | 255.74 |  |  | 25.5994 |  |  | 20.03 | Yes
19833 | 2017-05-19 06:05 | 9.25 | 255.66 |  |  | 25.5914 |  |  | 20.03 | Yes
19834 | 2017-05-19 06:05 | 9.25 | 255.58 |  |  | 25.5834 |  |  | 20.03 | Yes
19835 | 2017-05-19 06:06 | 9.25 | 255.58 |  |  | 25.5834 |  |  | 20.03 | Yes
19836 | 2017-05-19 06:06 | 9.25 | 255.58 |  |  | 25.5834 |  |  | 20.03 | Yes
19837 | 2017-05-19 06:06 | 9.25 | 255.5 |  |  | 25.5754 |  |  | 20.03 | Yes
19838 | 2017-05-19 06:06 | 9.25 | 255.66 |  |  | 25.5914 |  |  | 20.03 | Yes
19839 | 2017-05-19 06:06 | 9.25 | 255.66 |  |  | 25.5914 |  |  | 20.03 | Yes
19840 | 2017-05-19 06:07 | 9.25 | 255.66 |  |  | 25.5914 |  |  | 20.03 | Yes
19841 | 2017-05-19 06:07 | 9.25 | 255.5 |  |  | 25.5754 |  |  | 20.03 | Yes
19842 | 2017-05-19 06:07 | 9.25 | 255.66 |  |  | 25.5914 |  |  | 20.03 | Yes
19843 | 2017-05-19 06:07 | 9.25 | 255.5 |  |  | 25.5754 |  |  | 20.03 | Yes
19844 | 2017-05-19 06:07 | 9.25 | 255.41 |  |  | 25.5664 |  |  | 20.03 | Yes
19845 | 2017-05-19 06:07 | 9.22 | 255.58 |  |  | 25.5834 |  |  | 20.03 | Yes
19846 | 2017-05-19 06:07 | 9.22 | 255.58 |  |  | 25.5834 |  |  | 20.03 | Yes
19847 | 2017-05-19 06:08 | 9.22 | 255.5 |  |  | 25.5754 |  |  | 20.03 | Yes
19848 | 2017-05-19 06:08 | 9.22 | 255.5 |  |  | 25.5754 |  |  | 20.03 | Yes
19849 | 2017-05-19 06:08 | 9.22 | 255.5 |  |  | 25.5754 |  |  | 20.03 | Yes
19850 | 2017-05-19 06:08 | 9.22 | 255.58 |  |  | 25.5834 |  |  | 20.03 | Yes
19851 | 2017-05-19 06:08 | 9.22 | 255.58 |  |  | 25.5834 |  |  | 20.03 | Yes
19852 | 2017-05-19 06:09 | 9.22 | 255.58 |  |  | 25.5834 |  |  | 20.03 | Yes
19853 | 2017-05-19 06:09 | 9.22 | 255.42 |  |  | 25.5674 |  |  | 20.03 | Yes
19854 | 2017-05-19 06:09 | 9.22 | 255.5 |  |  | 25.5754 |  |  | 20.03 | Yes
19855 | 2017-05-19 06:09 | 9.22 | 255.58 |  |  | 25.5834 |  |  | 20.03 | Yes
19856 | 2017-05-19 06:09 | 9.22 | 255.5 |  |  | 25.5754 |  |  | 20.03 | Yes
19857 | 2017-05-19 06:09 | 9.22 | 255.58 |  |  | 25.5834 |  |  | 20.03 | Yes
19858 | 2017-05-19 06:09 | 9.22 | 255.5 |  |  | 25.5754 |  |  | 20.03 | Yes
19859 | 2017-05-19 06:10 | 9.22 | 255.42 |  |  | 25.5674 |  |  | 20.03 | Yes
19860 | 2017-05-19 06:10 | 9.22 | 255.42 |  |  | 25.5674 |  |  | 20.03 | Yes
19861 | 2017-05-19 06:10 | 9.22 | 255.42 |  |  | 25.5674 |  |  | 20.03 | Yes
19862 | 2017-05-19 06:10 | 9.22 | 255.42 |  |  | 25.5674 |  |  | 20.03 | Yes
19863 | 2017-05-19 06:10 | 9.22 | 255.34 |  |  | 25.5594 |  |  | 20.03 | Yes
19864 | 2017-05-19 06:11 | 9.22 | 255.42 |  |  | 25.5674 |  |  | 20.03 | Yes
19865 | 2017-05-19 06:11 | 9.22 | 255.5 |  |  | 25.5754 |  |  | 20.03 | Yes
19866 | 2017-05-19 06:11 | 9.22 | 255.5 |  |  | 25.5754 |  |  | 20.03 | Yes
19867 | 2017-05-19 06:11 | 9.22 | 255.42 |  |  | 25.5674 |  |  | 20.03 | Yes
19868 | 2017-05-19 06:11 | 9.22 | 255.34 |  |  | 25.5594 |  |  | 20.03 | Yes
19869 | 2017-05-19 06:11 | 9.22 | 255.34 |  |  | 25.5594 |  |  | 20.03 | Yes
19870 | 2017-05-19 06:11 | 9.22 | 255.42 |  |  | 25.5674 |  |  | 20.03 | Yes
19871 | 2017-05-19 06:12 | 9.22 | 255.42 |  |  | 25.5674 |  |  | 20.03 | Yes
19872 | 2017-05-19 06:12 | 9.22 | 255.34 |  |  | 25.5594 |  |  | 20.03 | Yes
19873 | 2017-05-19 06:12 | 9.22 | 255.25 |  |  | 25.5504 |  |  | 20.03 | Yes
19874 | 2017-05-19 06:12 | 9.22 | 255.42 |  |  | 25.5674 |  |  | 20.03 | Yes
19875 | 2017-05-19 06:12 | 9.22 | 255.34 |  |  | 25.5594 |  |  | 20.03 | Yes
19876 | 2017-05-19 06:13 | 9.22 | 255.25 |  |  | 25.5504 |  |  | 20.03 | Yes
19877 | 2017-05-19 06:13 | 9.22 | 255.25 |  |  | 25.5504 |  |  | 20.03 | Yes
19878 | 2017-05-19 06:13 | 9.22 | 255.34 |  |  | 25.5594 |  |  | 20.03 | Yes
19879 | 2017-05-19 06:13 | 9.22 | 255.34 |  |  | 25.5594 |  |  | 20.03 | Yes
19880 | 2017-05-19 06:13 | 9.22 | 255.17 |  |  | 25.5424 |  |  | 20.03 | Yes
19881 | 2017-05-19 06:13 | 9.22 | 255.25 |  |  | 25.5504 |  |  | 20.03 | Yes
19882 | 2017-05-19 06:14 | 9.22 | 255.42 |  |  | 25.5674 |  |  | 20.03 | Yes
19883 | 2017-05-19 06:14 | 9.22 | 255.34 |  |  | 25.5594 |  |  | 20.03 | Yes
19884 | 2017-05-19 06:14 | 9.22 | 255.34 |  |  | 25.5594 |  |  | 20.03 | Yes
19885 | 2017-05-19 06:14 | 9.22 | 255.34 |  |  | 25.5594 |  |  | 20.03 | Yes
19886 | 2017-05-19 06:14 | 9.22 | 255.34 |  |  | 25.5594 |  |  | 20.03 | Yes
19887 | 2017-05-19 06:14 | 9.22 | 255.34 |  |  | 25.5594 |  |  | 20.03 | Yes
19888 | 2017-05-19 06:14 | 9.22 | 255.34 |  |  | 25.5594 |  |  | 20.03 | Yes
19889 | 2017-05-19 06:15 | 9.22 | 255.42 |  |  | 25.5674 |  |  | 20.03 | Yes
19890 | 2017-05-19 06:15 | 9.22 | 255.42 |  |  | 25.5674 |  |  | 20.03 | Yes
19891 | 2017-05-19 06:15 | 9.22 | 255.34 |  |  | 25.5594 |  |  | 20.03 | Yes
19892 | 2017-05-19 06:15 | 9.22 | 255.42 |  |  | 25.5674 |  |  | 20.03 | Yes
19893 | 2017-05-19 06:15 | 9.22 | 255.58 |  |  | 25.5834 |  |  | 20.03 | Yes
19894 | 2017-05-19 06:16 | 9.22 | 255.5 |  |  | 25.5754 |  |  | 20.03 | Yes
19895 | 2017-05-19 06:16 | 9.19 | 257.93 |  |  | 25.8184 |  |  | 20.13 | Yes
19896 | 2017-05-19 06:16 | 9.19 | 257.12 |  |  | 25.7374 |  |  | 20.1 | Yes
19897 | 2017-05-19 06:16 | 9.15 | 256.8 |  |  | 25.7054 |  |  | 20.07 | Yes
19898 | 2017-05-19 06:16 | 9.12 | 257.77 |  |  | 25.8024 |  |  | 20.1 | Yes
19899 | 2017-05-19 06:16 | 9.12 | 258.5 |  |  | 25.8754 |  |  | 20.13 | Yes
19900 | 2017-05-19 06:16 | 9.12 | 258.91 |  |  | 25.9164 |  |  | 20.17 | Yes
19901 | 2017-05-19 06:17 | 9.12 | 258.5 |  |  | 25.8754 |  |  | 20.13 | Yes
19902 | 2017-05-19 06:17 | 9.12 | 258.75 |  |  | 25.9004 |  |  | 20.13 | Yes
19903 | 2017-05-19 06:17 | 9.12 | 258.91 |  |  | 25.9164 |  |  | 20.17 | Yes
19904 | 2017-05-19 06:17 | 9.09 | 259.07 |  |  | 25.9324 |  |  | 20.17 | Yes
19905 | 2017-05-19 06:17 | 9.09 | 259.07 |  |  | 25.9324 |  |  | 20.17 | Yes
19906 | 2017-05-19 06:18 | 9.09 | 259.15 |  |  | 25.9404 |  |  | 20.17 | Yes
19907 | 2017-05-19 06:18 | 9.09 | 259.07 |  |  | 25.9324 |  |  | 20.17 | Yes
19908 | 2017-05-19 06:18 | 9.09 | 257.86 |  |  | 25.8114 |  |  | 20.13 | Yes
19909 | 2017-05-19 06:18 | 9.09 | 257.86 |  |  | 25.8114 |  |  | 20.13 | Yes
19910 | 2017-05-19 06:18 | 9.09 | 258.02 |  |  | 25.8274 |  |  | 20.13 | Yes
19911 | 2017-05-19 06:18 | 9.12 | 257.37 |  |  | 25.7624 |  |  | 20.1 | Yes
19912 | 2017-05-19 06:18 | 9.12 | 258.18 |  |  | 25.8434 |  |  | 20.13 | Yes
19913 | 2017-05-19 06:19 | 9.12 | 257.77 |  |  | 25.8024 |  |  | 20.1 | Yes
19914 | 2017-05-19 06:19 | 9.12 | 257.77 |  |  | 25.8024 |  |  | 20.1 | Yes
19915 | 2017-05-19 06:19 | 9.12 | 257.45 |  |  | 25.7704 |  |  | 20.1 | Yes
19916 | 2017-05-19 06:19 | 9.12 | 257.69 |  |  | 25.7944 |  |  | 20.1 | Yes
19917 | 2017-05-19 06:19 | 9.12 | 257.77 |  |  | 25.8024 |  |  | 20.1 | Yes
19918 | 2017-05-19 06:20 | 9.12 | 258.1 |  |  | 25.8354 |  |  | 20.13 | Yes
19919 | 2017-05-19 06:20 | 9.12 | 257.69 |  |  | 25.7944 |  |  | 20.1 | Yes
19920 | 2017-05-19 06:20 | 9.12 | 257.04 |  |  | 25.7294 |  |  | 20.1 | Yes
19921 | 2017-05-19 06:20 | 9.12 | 259.15 |  |  | 25.9404 |  |  | 20.17 | Yes
19922 | 2017-05-19 06:20 | 9.12 | 258.66 |  |  | 25.8914 |  |  | 20.13 | Yes
19923 | 2017-05-19 06:20 | 9.12 | 258.5 |  |  | 25.8754 |  |  | 20.13 | Yes
19924 | 2017-05-19 06:20 | 9.12 | 258.18 |  |  | 25.8434 |  |  | 20.13 | Yes
19925 | 2017-05-19 06:21 | 9.12 | 257.61 |  |  | 25.7864 |  |  | 20.1 | Yes
19926 | 2017-05-19 06:21 | 9.12 | 257.94 |  |  | 25.8194 |  |  | 20.13 | Yes
19927 | 2017-05-19 06:21 | 9.12 | 257.94 |  |  | 25.8194 |  |  | 20.13 | Yes
19928 | 2017-05-19 06:21 | 9.12 | 258.66 |  |  | 25.8914 |  |  | 20.13 | Yes
19929 | 2017-05-19 06:21 | 9.12 | 258.02 |  |  | 25.8274 |  |  | 20.13 | Yes
19930 | 2017-05-19 06:22 | 9.12 | 257.77 |  |  | 25.8024 |  |  | 20.1 | Yes
19931 | 2017-05-19 06:22 | 9.12 | 257.77 |  |  | 25.8024 |  |  | 20.1 | Yes
19932 | 2017-05-19 06:22 | 9.12 | 257.69 |  |  | 25.7944 |  |  | 20.1 | Yes
19933 | 2017-05-19 06:22 | 9.12 | 257.77 |  |  | 25.8024 |  |  | 20.1 | Yes
19934 | 2017-05-19 06:22 | 9.12 | 257.37 |  |  | 25.7624 |  |  | 20.1 | Yes
19935 | 2017-05-19 06:22 | 9.12 | 258.58 |  |  | 25.8834 |  |  | 20.13 | Yes
19936 | 2017-05-19 06:22 | 9.12 | 258.26 |  |  | 25.8514 |  |  | 20.13 | Yes
19937 | 2017-05-19 06:23 | 9.12 | 258.02 |  |  | 25.8274 |  |  | 20.13 | Yes
19938 | 2017-05-19 06:23 | 9.12 | 260.04 |  |  | 26.0294 |  |  | 20.2 | Yes
19939 | 2017-05-19 06:23 | 9.12 | 258.1 |  |  | 25.8354 |  |  | 20.13 | Yes
19940 | 2017-05-19 06:23 | 9.12 | 259.8 |  |  | 26.0054 |  |  | 20.17 | Yes
19941 | 2017-05-19 06:23 | 9.15 | 260.44 |  |  | 26.0694 |  |  | 20.2 | Yes
19942 | 2017-05-19 06:24 | 9.15 | 258.42 |  |  | 25.8674 |  |  | 20.13 | Yes
19943 | 2017-05-19 06:24 | 9.15 | 258.42 |  |  | 25.8674 |  |  | 20.13 | Yes
19944 | 2017-05-19 06:24 | 9.15 | 257.61 |  |  | 25.7864 |  |  | 20.1 | Yes
19945 | 2017-05-19 06:24 | 9.15 | 258.18 |  |  | 25.8434 |  |  | 20.13 | Yes
19946 | 2017-05-19 06:24 | 9.15 | 257.93 |  |  | 25.8184 |  |  | 20.13 | Yes
19947 | 2017-05-19 06:24 | 9.15 | 257.61 |  |  | 25.7864 |  |  | 20.1 | Yes
19948 | 2017-05-19 06:25 | 9.15 | 257.85 |  |  | 25.8104 |  |  | 20.13 | Yes
19949 | 2017-05-19 06:25 | 9.15 | 257.04 |  |  | 25.7294 |  |  | 20.1 | Yes
19950 | 2017-05-19 06:25 | 9.15 | 256.88 |  |  | 25.7134 |  |  | 20.1 | Yes
19951 | 2017-05-19 06:25 | 9.15 | 257.29 |  |  | 25.7544 |  |  | 20.1 | Yes
19952 | 2017-05-19 06:25 | 9.15 | 257.37 |  |  | 25.7624 |  |  | 20.1 | Yes
19953 | 2017-05-19 06:25 | 9.15 | 257.04 |  |  | 25.7294 |  |  | 20.1 | Yes
19954 | 2017-05-19 06:25 | 9.15 | 257.37 |  |  | 25.7624 |  |  | 20.1 | Yes
19955 | 2017-05-19 06:26 | 9.15 | 257.2 |  |  | 25.7454 |  |  | 20.1 | Yes
19956 | 2017-05-19 06:26 | 9.15 | 257.2 |  |  | 25.7454 |  |  | 20.1 | Yes
19957 | 2017-05-19 06:26 | 9.15 | 257.2 |  |  | 25.7454 |  |  | 20.1 | Yes
19958 | 2017-05-19 06:26 | 9.15 | 257.45 |  |  | 25.7704 |  |  | 20.1 | Yes
19959 | 2017-05-19 06:26 | 9.15 | 257.29 |  |  | 25.7544 |  |  | 20.1 | Yes
19960 | 2017-05-19 06:27 | 9.19 | 256.88 |  |  | 25.7134 |  |  | 20.1 | Yes
19961 | 2017-05-19 06:27 | 9.19 | 257.36 |  |  | 25.7614 |  |  | 20.1 | Yes
19962 | 2017-05-19 06:27 | 9.22 | 256.23 |  |  | 25.6484 |  |  | 20.07 | Yes
19963 | 2017-05-19 06:27 | 9.29 | 255.74 |  |  | 25.5994 |  |  | 20.03 | Yes
19964 | 2017-05-19 06:27 | 9.35 | 256.79 |  |  | 25.7044 |  |  | 20.07 | Yes
19965 | 2017-05-19 06:27 | 9.39 | 256.7 |  |  | 25.6954 |  |  | 20.07 | Yes
19966 | 2017-05-19 06:27 | 9.42 | 256.05 |  |  | 25.6304 |  |  | 20.07 | Yes
19967 | 2017-05-19 06:28 | 9.42 | 255.49 |  |  | 25.5744 |  |  | 20.03 | Yes
19968 | 2017-05-19 06:28 | 9.42 | 255.24 |  |  | 25.5494 |  |  | 20.03 | Yes
19969 | 2017-05-19 06:28 | 9.42 | 254.92 |  |  | 25.5174 |  |  | 20.03 | Yes
19970 | 2017-05-19 06:28 | 9.45 | 255 |  |  | 25.5254 |  |  | 20.03 | Yes
19971 | 2017-05-19 06:28 | 9.45 | 255.08 |  |  | 25.5334 |  |  | 20.03 | Yes
19972 | 2017-05-19 06:29 | 9.45 | 254.92 |  |  | 25.5174 |  |  | 20.03 | Yes
19973 | 2017-05-19 06:29 | 9.45 | 254.67 |  |  | 25.4924 |  |  | 20 | Yes
19974 | 2017-05-19 06:29 | 9.45 | 254.92 |  |  | 25.5174 |  |  | 20.03 | Yes
19975 | 2017-05-19 06:29 | 9.45 | 254.75 |  |  | 25.5004 |  |  | 20.03 | Yes
19976 | 2017-05-19 06:29 | 9.45 | 254.67 |  |  | 25.4924 |  |  | 20 | Yes
19977 | 2017-05-19 06:29 | 9.45 | 254.59 |  |  | 25.4844 |  |  | 20 | Yes
19978 | 2017-05-19 06:29 | 9.45 | 254.67 |  |  | 25.4924 |  |  | 20 | Yes
19979 | 2017-05-19 06:30 | 9.45 | 254.51 |  |  | 25.4764 |  |  | 20 | Yes
19980 | 2017-05-19 06:30 | 9.45 | 254.75 |  |  | 25.5004 |  |  | 20.03 | Yes
19981 | 2017-05-19 06:30 | 9.45 | 254.59 |  |  | 25.4844 |  |  | 20 | Yes
19982 | 2017-05-19 06:30 | 9.42 | 254.59 |  |  | 25.4844 |  |  | 20 | Yes
19983 | 2017-05-19 06:30 | 9.45 | 254.51 |  |  | 25.4764 |  |  | 20 | Yes
19984 | 2017-05-19 06:31 | 9.42 | 254.43 |  |  | 25.4684 |  |  | 20 | Yes
19985 | 2017-05-19 06:31 | 9.42 | 254.51 |  |  | 25.4764 |  |  | 20 | Yes
19986 | 2017-05-19 06:31 | 9.42 | 254.43 |  |  | 25.4684 |  |  | 20 | Yes
19987 | 2017-05-19 06:31 | 9.42 | 254.51 |  |  | 25.4764 |  |  | 20 | Yes
19988 | 2017-05-19 06:31 | 9.42 | 254.43 |  |  | 25.4684 |  |  | 20 | Yes
19989 | 2017-05-19 06:31 | 9.42 | 254.59 |  |  | 25.4844 |  |  | 20 | Yes
19990 | 2017-05-19 06:32 | 9.42 | 254.43 |  |  | 25.4684 |  |  | 20 | Yes
19991 | 2017-05-19 06:32 | 9.42 | 254.27 |  |  | 25.4524 |  |  | 20 | Yes
19992 | 2017-05-19 06:32 | 9.42 | 254.43 |  |  | 25.4684 |  |  | 20 | Yes
19993 | 2017-05-19 06:32 | 9.42 | 254.43 |  |  | 25.4684 |  |  | 20 | Yes
19994 | 2017-05-19 06:32 | 9.42 | 254.51 |  |  | 25.4764 |  |  | 20 | Yes
19995 | 2017-05-19 06:32 | 9.42 | 254.35 |  |  | 25.4604 |  |  | 20 | Yes
19996 | 2017-05-19 06:32 | 9.42 | 254.35 |  |  | 25.4604 |  |  | 20 | Yes
19997 | 2017-05-19 06:33 | 9.42 | 254.27 |  |  | 25.4524 |  |  | 20 | Yes
19998 | 2017-05-19 06:33 | 9.42 | 254.27 |  |  | 25.4524 |  |  | 20 | Yes
19999 | 2017-05-19 06:33 | 9.42 | 254.27 |  |  | 25.4524 |  |  | 20 | Yes
20000 | 2017-05-19 06:33 | 9.42 | 254.35 |  |  | 25.4604 |  |  | 20 | Yes
20001 | 2017-05-19 06:33 | 9.42 | 254.27 |  |  | 25.4524 |  |  | 20 | Yes
20002 | 2017-05-19 06:34 | 9.42 | 254.27 |  |  | 25.4524 |  |  | 20 | Yes
20003 | 2017-05-19 06:34 | 9.42 | 254.19 |  |  | 25.4444 |  |  | 20 | Yes
20004 | 2017-05-19 06:34 | 9.42 | 254.19 |  |  | 25.4444 |  |  | 20 | Yes
20005 | 2017-05-19 06:34 | 9.42 | 254.19 |  |  | 25.4444 |  |  | 20 | Yes
20006 | 2017-05-19 06:34 | 9.42 | 254.27 |  |  | 25.4524 |  |  | 20 | Yes
20007 | 2017-05-19 06:34 | 9.42 | 254.03 |  |  | 25.4284 |  |  | 20 | Yes
20008 | 2017-05-19 06:34 | 9.42 | 254.27 |  |  | 25.4524 |  |  | 20 | Yes
20009 | 2017-05-19 06:35 | 9.42 | 254.35 |  |  | 25.4604 |  |  | 20 | Yes
20010 | 2017-05-19 06:35 | 9.42 | 254.19 |  |  | 25.4444 |  |  | 20 | Yes
20011 | 2017-05-19 06:35 | 9.42 | 254.19 |  |  | 25.4444 |  |  | 20 | Yes
20012 | 2017-05-19 06:35 | 9.42 | 253.7 |  |  | 25.3954 |  |  | 19.97 | Yes
20013 | 2017-05-19 06:35 | 9.42 | 253.38 |  |  | 25.3634 |  |  | 19.97 | Yes
20014 | 2017-05-19 06:36 | 9.42 | 253.38 |  |  | 25.3634 |  |  | 19.97 | Yes
20015 | 2017-05-19 06:36 | 9.42 | 253.3 |  |  | 25.3554 |  |  | 19.97 | Yes
20016 | 2017-05-19 06:36 | 9.42 | 253.22 |  |  | 25.3474 |  |  | 19.97 | Yes
20017 | 2017-05-19 06:36 | 9.42 | 253.22 |  |  | 25.3474 |  |  | 19.97 | Yes
20018 | 2017-05-19 06:36 | 9.42 | 253.13 |  |  | 25.3384 |  |  | 19.97 | Yes
20019 | 2017-05-19 06:36 | 9.42 | 253.13 |  |  | 25.3384 |  |  | 19.97 | Yes
20020 | 2017-05-19 06:36 | 9.42 | 253.13 |  |  | 25.3384 |  |  | 19.97 | Yes
20021 | 2017-05-19 06:37 | 9.42 | 252.97 |  |  | 25.3224 |  |  | 19.97 | Yes
20022 | 2017-05-19 06:37 | 9.42 | 245.18 |  |  | 24.5434 |  |  | 19.69 | Yes
20023 | 2017-05-19 06:37 | 9.39 | 246.97 |  |  | 24.7224 |  |  | 19.76 | Yes
20024 | 2017-05-19 06:37 | 9.39 | 250.95 |  |  | 25.1204 |  |  | 19.9 | Yes
20025 | 2017-05-19 06:37 | 9.39 | 250.62 |  |  | 25.0874 |  |  | 19.86 | Yes
20026 | 2017-05-19 06:38 | 9.39 | 249.97 |  |  | 25.0224 |  |  | 19.86 | Yes
20027 | 2017-05-19 06:38 | 9.39 | 249.32 |  |  | 24.9574 |  |  | 19.83 | Yes
20028 | 2017-05-19 06:38 | 9.39 | 248.75 |  |  | 24.9004 |  |  | 19.83 | Yes
20029 | 2017-05-19 06:38 | 9.39 | 247.86 |  |  | 24.8114 |  |  | 19.8 | Yes
20030 | 2017-05-19 06:38 | 9.39 | 247.78 |  |  | 24.8034 |  |  | 19.8 | Yes
20031 | 2017-05-19 06:38 | 9.39 | 247.29 |  |  | 24.7544 |  |  | 19.76 | Yes
20032 | 2017-05-19 06:38 | 9.39 | 246.89 |  |  | 24.7144 |  |  | 19.76 | Yes
20033 | 2017-05-19 06:39 | 9.39 | 246.32 |  |  | 24.6574 |  |  | 19.73 | Yes
20034 | 2017-05-19 06:39 | 9.39 | 245.91 |  |  | 24.6164 |  |  | 19.73 | Yes
20035 | 2017-05-19 06:39 | 9.39 | 245.34 |  |  | 24.5594 |  |  | 19.69 | Yes
20036 | 2017-05-19 06:39 | 9.39 | 244.69 |  |  | 24.4944 |  |  | 19.66 | Yes
20037 | 2017-05-19 06:39 | 9.39 | 244.13 |  |  | 24.4384 |  |  | 19.66 | Yes
20038 | 2017-05-19 06:40 | 9.39 | 243.64 |  |  | 24.3894 |  |  | 19.62 | Yes
20039 | 2017-05-19 06:40 | 9.35 | 243.23 |  |  | 24.3484 |  |  | 19.62 | Yes
20040 | 2017-05-19 06:40 | 9.35 | 242.91 |  |  | 24.3164 |  |  | 19.62 | Yes
20041 | 2017-05-19 06:40 | 9.35 | 242.34 |  |  | 24.2594 |  |  | 19.59 | Yes
20042 | 2017-05-19 06:40 | 9.35 | 242.1 |  |  | 24.2354 |  |  | 19.59 | Yes
20043 | 2017-05-19 06:40 | 9.35 | 241.93 |  |  | 24.2184 |  |  | 19.59 | Yes
20044 | 2017-05-19 06:40 | 9.35 | 241.69 |  |  | 24.1944 |  |  | 19.55 | Yes
20045 | 2017-05-19 06:41 | 9.35 | 241.69 |  |  | 24.1944 |  |  | 19.55 | Yes
20046 | 2017-05-19 06:41 | 9.35 | 241.77 |  |  | 24.2024 |  |  | 19.59 | Yes
20047 | 2017-05-19 06:41 | 9.35 | 241.69 |  |  | 24.1944 |  |  | 19.55 | Yes
20048 | 2017-05-19 06:41 | 9.35 | 241.53 |  |  | 24.1784 |  |  | 19.55 | Yes
20049 | 2017-05-19 06:41 | 9.35 | 241.45 |  |  | 24.1704 |  |  | 19.55 | Yes
20050 | 2017-05-19 06:41 | 9.35 | 239.41 |  |  | 23.9664 |  |  | 19.48 | Yes
20051 | 2017-05-19 06:42 | 9.35 | 239.57 |  |  | 23.9824 |  |  | 19.48 | Yes
20052 | 2017-05-19 06:42 | 9.35 | 239.49 |  |  | 23.9744 |  |  | 19.48 | Yes
20053 | 2017-05-19 06:42 | 9.35 | 239.49 |  |  | 23.9744 |  |  | 19.48 | Yes
20054 | 2017-05-19 06:42 | 9.32 | 239.5 |  |  | 23.9754 |  |  | 19.48 | Yes
20055 | 2017-05-19 06:42 | 9.32 | 239.66 |  |  | 23.9914 |  |  | 19.48 | Yes
20056 | 2017-05-19 06:43 | 9.32 | 239.98 |  |  | 24.0234 |  |  | 19.52 | Yes
20057 | 2017-05-19 06:43 | 9.32 | 240.06 |  |  | 24.0314 |  |  | 19.52 | Yes
20058 | 2017-05-19 06:43 | 9.32 | 240.15 |  |  | 24.0404 |  |  | 19.52 | Yes
20059 | 2017-05-19 06:43 | 9.32 | 240.31 |  |  | 24.0564 |  |  | 19.52 | Yes
20060 | 2017-05-19 06:43 | 9.32 | 240.47 |  |  | 24.0724 |  |  | 19.52 | Yes
20061 | 2017-05-19 06:43 | 9.32 | 240.72 |  |  | 24.0974 |  |  | 19.52 | Yes
20062 | 2017-05-19 06:43 | 9.32 | 240.39 |  |  | 24.0644 |  |  | 19.52 | Yes
20063 | 2017-05-19 06:44 | 9.29 | 238.6 |  |  | 23.8854 |  |  | 19.45 | Yes
20064 | 2017-05-19 06:44 | 9.29 | 237.3 |  |  | 23.7554 |  |  | 19.41 | Yes
20065 | 2017-05-19 06:44 | 9.29 | 236.73 |  |  | 23.6984 |  |  | 19.37 | Yes
20066 | 2017-05-19 06:44 | 9.29 | 236.16 |  |  | 23.6414 |  |  | 19.37 | Yes
20067 | 2017-05-19 06:44 | 9.29 | 235.35 |  |  | 23.5604 |  |  | 19.34 | Yes
20068 | 2017-05-19 06:45 | 9.29 | 235.1 |  |  | 23.5354 |  |  | 19.34 | Yes
20069 | 2017-05-19 06:45 | 9.29 | 234.86 |  |  | 23.5114 |  |  | 19.34 | Yes
20070 | 2017-05-19 06:45 | 9.29 | 234.37 |  |  | 23.4624 |  |  | 19.3 | Yes
20071 | 2017-05-19 06:45 | 9.29 | 233.8 |  |  | 23.4054 |  |  | 19.3 | Yes
20072 | 2017-05-19 06:45 | 9.29 | 233.56 |  |  | 23.3814 |  |  | 19.27 | Yes
20073 | 2017-05-19 06:45 | 9.25 | 233.31 |  |  | 23.3564 |  |  | 19.27 | Yes
20074 | 2017-05-19 06:45 | 9.25 | 232.66 |  |  | 23.2914 |  |  | 19.23 | Yes
20075 | 2017-05-19 06:46 | 9.25 | 232.42 |  |  | 23.2674 |  |  | 19.23 | Yes
20076 | 2017-05-19 06:46 | 9.22 | 232.09 |  |  | 23.2344 |  |  | 19.23 | Yes
20077 | 2017-05-19 06:46 | 9.22 | 231.69 |  |  | 23.1944 |  |  | 19.19 | Yes
20078 | 2017-05-19 06:46 | 9.19 | 231.36 |  |  | 23.1614 |  |  | 19.19 | Yes
20079 | 2017-05-19 06:46 | 9.19 | 230.71 |  |  | 23.0964 |  |  | 19.19 | Yes
20080 | 2017-05-19 06:47 | 9.15 | 230.47 |  |  | 23.0724 |  |  | 19.15 | Yes
20081 | 2017-05-19 06:47 | 9.12 | 230.39 |  |  | 23.0644 |  |  | 19.15 | Yes
20082 | 2017-05-19 06:47 | 9.09 | 229.74 |  |  | 22.9994 |  |  | 19.15 | Yes
20083 | 2017-05-19 06:47 | 9.09 | 229.49 |  |  | 22.9744 |  |  | 19.12 | Yes
20084 | 2017-05-19 06:47 | 9.05 | 229.33 |  |  | 22.9584 |  |  | 19.12 | Yes
20085 | 2017-05-19 06:47 | 9.02 | 228.85 |  |  | 22.9104 |  |  | 19.12 | Yes
20086 | 2017-05-19 06:47 | 9.02 | 228.6 |  |  | 22.8854 |  |  | 19.08 | Yes
20087 | 2017-05-19 06:48 | 8.95 | 228.12 |  |  | 22.8374 |  |  | 19.08 | Yes
20088 | 2017-05-19 06:48 | 8.92 | 227.79 |  |  | 22.8044 |  |  | 19.08 | Yes
20089 | 2017-05-19 06:48 | 8.89 | 227.79 |  |  | 22.8044 |  |  | 19.08 | Yes
20090 | 2017-05-19 06:48 | 8.85 | 227.22 |  |  | 22.7474 |  |  | 19.04 | Yes
20091 | 2017-05-19 06:48 | 8.79 | 226.66 |  |  | 22.6914 |  |  | 19.04 | Yes
20092 | 2017-05-19 06:49 | 8.75 | 226.58 |  |  | 22.6834 |  |  | 19.01 | Yes
20093 | 2017-05-19 06:49 | 8.68 | 226.26 |  |  | 22.6514 |  |  | 19.01 | Yes
20094 | 2017-05-19 06:49 | 8.65 | 226.34 |  |  | 22.6594 |  |  | 19.01 | Yes
20095 | 2017-05-19 06:49 | 8.58 | 225.94 |  |  | 22.6194 |  |  | 19.01 | Yes
20096 | 2017-05-19 06:49 | 8.52 | 225.21 |  |  | 22.5464 |  |  | 18.97 | Yes
20097 | 2017-05-19 06:49 | 8.48 | 225.29 |  |  | 22.5544 |  |  | 18.97 | Yes
20098 | 2017-05-19 06:50 | 8.41 | 224.8 |  |  | 22.5054 |  |  | 18.97 | Yes
20099 | 2017-05-19 06:50 | 8.35 | 224.73 |  |  | 22.4984 |  |  | 18.97 | Yes
20100 | 2017-05-19 06:50 | 8.28 | 224.57 |  |  | 22.4824 |  |  | 18.93 | Yes
20101 | 2017-05-19 06:50 | 8.21 | 224.33 |  |  | 22.4584 |  |  | 18.93 | Yes
20102 | 2017-05-19 06:50 | 8.14 | 223.76 |  |  | 22.4014 |  |  | 18.93 | Yes
20103 | 2017-05-19 06:50 | 8.04 | 223.52 |  |  | 22.3774 |  |  | 18.89 | Yes
20104 | 2017-05-19 06:50 | 7.97 | 223.52 |  |  | 22.3774 |  |  | 18.89 | Yes
20105 | 2017-05-19 06:51 | 7.9 | 223.04 |  |  | 22.3294 |  |  | 18.89 | Yes
20106 | 2017-05-19 06:51 | 7.8 | 222.88 |  |  | 22.3134 |  |  | 18.89 | Yes
20107 | 2017-05-19 06:51 | 7.73 | 222.23 |  |  | 22.2484 |  |  | 18.85 | Yes
20108 | 2017-05-19 06:51 | 7.66 | 222.24 |  |  | 22.2494 |  |  | 18.85 | Yes
20109 | 2017-05-19 06:51 | 7.56 | 221.83 |  |  | 22.2084 |  |  | 18.85 | Yes
20110 | 2017-05-19 06:52 | 7.49 | 221.92 |  |  | 22.2174 |  |  | 18.85 | Yes
20111 | 2017-05-19 06:52 | 7.42 | 221.35 |  |  | 22.1604 |  |  | 18.82 | Yes
20112 | 2017-05-19 06:52 | 7.35 | 221.36 |  |  | 22.1614 |  |  | 18.82 | Yes
20113 | 2017-05-19 06:52 | 7.28 | 220.79 |  |  | 22.1044 |  |  | 18.82 | Yes
20114 | 2017-05-19 06:52 | 7.21 | 220.95 |  |  | 22.1204 |  |  | 18.82 | Yes
20115 | 2017-05-19 06:52 | 7.14 | 220.47 |  |  | 22.0724 |  |  | 18.78 | Yes
20116 | 2017-05-19 06:52 | 7.11 | 220.14 |  |  | 22.0394 |  |  | 18.78 | Yes
20117 | 2017-05-19 06:53 | 7.04 | 219.49 |  |  | 21.9744 |  |  | 18.74 | Yes
20118 | 2017-05-19 06:53 | 6.97 | 219.91 |  |  | 22.0164 |  |  | 18.78 | Yes
20119 | 2017-05-19 06:53 | 6.94 | 219.83 |  |  | 22.0084 |  |  | 18.78 | Yes
20120 | 2017-05-19 06:53 | 6.87 | 219.26 |  |  | 21.9514 |  |  | 18.74 | Yes
20121 | 2017-05-19 06:53 | 6.83 | 218.93 |  |  | 21.9184 |  |  | 18.74 | Yes
20122 | 2017-05-19 06:54 | 6.8 | 218.94 |  |  | 21.9194 |  |  | 18.74 | Yes
20123 | 2017-05-19 06:54 | 6.76 | 218.77 |  |  | 21.9024 |  |  | 18.74 | Yes
20124 | 2017-05-19 06:54 | 6.69 | 218.12 |  |  | 21.8374 |  |  | 18.7 | Yes
20125 | 2017-05-19 06:54 | 6.66 | 218.45 |  |  | 21.8704 |  |  | 18.7 | Yes
20126 | 2017-05-19 06:54 | 6.62 | 217.88 |  |  | 21.8134 |  |  | 18.7 | Yes
20127 | 2017-05-19 06:54 | 6.59 | 218.05 |  |  | 21.8304 |  |  | 18.7 | Yes
20128 | 2017-05-19 06:54 | 6.55 | 217.81 |  |  | 21.8064 |  |  | 18.7 | Yes
20129 | 2017-05-19 06:55 | 6.52 | 217.4 |  |  | 21.7654 |  |  | 18.66 | Yes
20130 | 2017-05-19 06:55 | 6.48 | 216.99 |  |  | 21.7244 |  |  | 18.66 | Yes
20131 | 2017-05-19 06:55 | 6.45 | 216.67 |  |  | 21.6924 |  |  | 18.66 | Yes
20132 | 2017-05-19 06:55 | 6.45 | 217.24 |  |  | 21.7494 |  |  | 18.66 | Yes
20133 | 2017-05-19 06:55 | 6.41 | 217 |  |  | 21.7254 |  |  | 18.66 | Yes
20134 | 2017-05-19 06:56 | 6.41 | 216.42 |  |  | 21.6674 |  |  | 18.62 | Yes
20135 | 2017-05-19 06:56 | 6.41 | 216.26 |  |  | 21.6514 |  |  | 18.62 | Yes
20136 | 2017-05-19 06:56 | 6.37 | 215.44 |  |  | 21.5694 |  |  | 18.58 | Yes
20137 | 2017-05-19 06:56 | 6.37 | 215.77 |  |  | 21.6024 |  |  | 18.62 | Yes
20138 | 2017-05-19 06:56 | 6.37 | 215.53 |  |  | 21.5784 |  |  | 18.58 | Yes
20139 | 2017-05-19 06:56 | 6.37 | 215.61 |  |  | 21.5864 |  |  | 18.58 | Yes
20140 | 2017-05-19 06:56 | 6.37 | 215.44 |  |  | 21.5694 |  |  | 18.58 | Yes
20141 | 2017-05-19 06:57 | 6.37 | 215.28 |  |  | 21.5534 |  |  | 18.58 | Yes
20142 | 2017-05-19 06:57 | 6.37 | 215.12 |  |  | 21.5374 |  |  | 18.58 | Yes
20143 | 2017-05-19 06:57 | 6.37 | 215.12 |  |  | 21.5374 |  |  | 18.58 | Yes
20144 | 2017-05-19 06:57 | 6.37 | 214.95 |  |  | 21.5204 |  |  | 18.58 | Yes
20145 | 2017-05-19 06:57 | 6.41 | 214.95 |  |  | 21.5204 |  |  | 18.58 | Yes
20146 | 2017-05-19 06:58 | 6.41 | 214.79 |  |  | 21.5044 |  |  | 18.58 | Yes
20147 | 2017-05-19 06:58 | 6.41 | 214.71 |  |  | 21.4964 |  |  | 18.58 | Yes
20148 | 2017-05-19 06:58 | 6.45 | 214.38 |  |  | 21.4634 |  |  | 18.54 | Yes
20149 | 2017-05-19 06:58 | 6.48 | 214.62 |  |  | 21.4874 |  |  | 18.54 | Yes
20150 | 2017-05-19 06:58 | 6.48 | 214.62 |  |  | 21.4874 |  |  | 18.54 | Yes
20151 | 2017-05-19 06:58 | 6.52 | 215.11 |  |  | 21.5364 |  |  | 18.58 | Yes
20152 | 2017-05-19 06:58 | 6.55 | 215.19 |  |  | 21.5444 |  |  | 18.58 | Yes
20153 | 2017-05-19 06:59 | 6.59 | 215.68 |  |  | 21.5934 |  |  | 18.62 | Yes
20154 | 2017-05-19 06:59 | 6.62 | 216.25 |  |  | 21.6504 |  |  | 18.62 | Yes
20155 | 2017-05-19 06:59 | 6.66 | 216.9 |  |  | 21.7154 |  |  | 18.66 | Yes
20156 | 2017-05-19 06:59 | 6.69 | 217.72 |  |  | 21.7974 |  |  | 18.7 | Yes
20157 | 2017-05-19 06:59 | 6.76 | 218.12 |  |  | 21.8374 |  |  | 18.7 | Yes
20158 | 2017-05-19 06:59 | 6.8 | 219.02 |  |  | 21.9274 |  |  | 18.74 | Yes
20159 | 2017-05-19 07:00 | 6.83 | 219.83 |  |  | 22.0084 |  |  | 18.78 | Yes
20160 | 2017-05-19 07:00 | 6.9 | 221.05 |  |  | 22.1304 |  |  | 18.82 | Yes
20161 | 2017-05-19 07:00 | 6.97 | 222.11 |  |  | 22.2364 |  |  | 18.85 | Yes
20162 | 2017-05-19 07:00 | 7.04 | 222.92 |  |  | 22.3174 |  |  | 18.89 | Yes
20163 | 2017-05-19 07:00 | 7.11 | 223.57 |  |  | 22.3824 |  |  | 18.89 | Yes
20164 | 2017-05-19 07:01 | 7.18 | 224.22 |  |  | 22.4474 |  |  | 18.93 | Yes
20165 | 2017-05-19 07:01 | 7.28 | 224.71 |  |  | 22.4964 |  |  | 18.97 | Yes
20166 | 2017-05-19 07:01 | 7.39 | 225.35 |  |  | 22.5604 |  |  | 18.97 | Yes
20167 | 2017-05-19 07:01 | 7.46 | 225.84 |  |  | 22.6094 |  |  | 19.01 | Yes
20168 | 2017-05-19 07:01 | 7.56 | 226.32 |  |  | 22.6574 |  |  | 19.01 | Yes
20169 | 2017-05-19 07:01 | 7.7 | 226.8 |  |  | 22.7054 |  |  | 19.04 | Yes
20170 | 2017-05-19 07:01 | 7.8 | 227.29 |  |  | 22.7544 |  |  | 19.04 | Yes
20171 | 2017-05-19 07:02 | 7.9 | 227.77 |  |  | 22.8024 |  |  | 19.08 | Yes
20172 | 2017-05-19 07:02 | 8.01 | 228.25 |  |  | 22.8504 |  |  | 19.08 | Yes
20173 | 2017-05-19 07:02 | 8.11 | 228.33 |  |  | 22.8584 |  |  | 19.08 | Yes
20174 | 2017-05-19 07:02 | 8.24 | 228.73 |  |  | 22.8984 |  |  | 19.12 | Yes
20175 | 2017-05-19 07:02 | 8.35 | 229.54 |  |  | 22.9794 |  |  | 19.12 | Yes
20176 | 2017-05-19 07:03 | 8.45 | 229.94 |  |  | 23.0194 |  |  | 19.15 | Yes
20177 | 2017-05-19 07:03 | 8.55 | 230.26 |  |  | 23.0514 |  |  | 19.15 | Yes
20178 | 2017-05-19 07:03 | 8.68 | 230.74 |  |  | 23.0994 |  |  | 19.19 | Yes
20179 | 2017-05-19 07:03 | 8.79 | 232.36 |  |  | 23.2614 |  |  | 19.23 | Yes
20180 | 2017-05-19 07:03 | 8.89 | 232.52 |  |  | 23.2774 |  |  | 19.23 | Yes
20181 | 2017-05-19 07:03 | 9.02 | 232.19 |  |  | 23.2444 |  |  | 19.23 | Yes
20182 | 2017-05-19 07:03 | 9.09 | 231.61 |  |  | 23.1864 |  |  | 19.19 | Yes
20183 | 2017-05-19 07:04 | 9.19 | 231.12 |  |  | 23.1374 |  |  | 19.19 | Yes
20184 | 2017-05-19 07:04 | 9.29 | 231.03 |  |  | 23.1284 |  |  | 19.19 | Yes
20185 | 2017-05-19 07:04 | 9.42 | 230.7 |  |  | 23.0954 |  |  | 19.19 | Yes
20186 | 2017-05-19 07:04 | 9.52 | 230.36 |  |  | 23.0614 |  |  | 19.15 | Yes
20187 | 2017-05-19 07:04 | 9.62 | 230.19 |  |  | 23.0444 |  |  | 19.15 | Yes
20188 | 2017-05-19 07:05 | 9.72 | 230.19 |  |  | 23.0444 |  |  | 19.15 | Yes
20189 | 2017-05-19 07:05 | 9.82 | 230.18 |  |  | 23.0434 |  |  | 19.15 | Yes
20190 | 2017-05-19 07:05 | 9.92 | 230.18 |  |  | 23.0434 |  |  | 19.15 | Yes
20191 | 2017-05-19 07:05 | 10.02 | 230.09 |  |  | 23.0344 |  |  | 19.15 | Yes
20192 | 2017-05-19 07:05 | 10.08 | 230.08 |  |  | 23.0334 |  |  | 19.15 | Yes
20193 | 2017-05-19 07:05 | 10.15 | 230.08 |  |  | 23.0334 |  |  | 19.15 | Yes
20194 | 2017-05-19 07:05 | 10.21 | 230.07 |  |  | 23.0324 |  |  | 19.15 | Yes
20195 | 2017-05-19 07:06 | 10.28 | 230.07 |  |  | 23.0324 |  |  | 19.15 | Yes
20196 | 2017-05-19 07:06 | 10.34 | 229.98 |  |  | 23.0234 |  |  | 19.15 | Yes
20197 | 2017-05-19 07:06 | 10.41 | 229.98 |  |  | 23.0234 |  |  | 19.15 | Yes
20198 | 2017-05-19 07:06 | 10.47 | 229.81 |  |  | 23.0064 |  |  | 19.15 | Yes
20199 | 2017-05-19 07:06 | 10.51 | 229.89 |  |  | 23.0144 |  |  | 19.15 | Yes
20200 | 2017-05-19 07:07 | 10.57 | 229.81 |  |  | 23.0064 |  |  | 19.15 | Yes
20201 | 2017-05-19 07:07 | 10.6 | 229.8 |  |  | 23.0054 |  |  | 19.15 | Yes
20202 | 2017-05-19 07:07 | 10.64 | 229.72 |  |  | 22.9974 |  |  | 19.15 | Yes
20203 | 2017-05-19 07:07 | 10.67 | 229.64 |  |  | 22.9894 |  |  | 19.12 | Yes
20204 | 2017-05-19 07:07 | 10.7 | 229.55 |  |  | 22.9804 |  |  | 19.12 | Yes
20205 | 2017-05-19 07:07 | 10.73 | 229.47 |  |  | 22.9724 |  |  | 19.12 | Yes
20206 | 2017-05-19 07:08 | 10.77 | 229.47 |  |  | 22.9724 |  |  | 19.12 | Yes
20207 | 2017-05-19 07:08 | 10.8 | 229.47 |  |  | 22.9724 |  |  | 19.12 | Yes
20208 | 2017-05-19 07:08 | 10.8 | 229.47 |  |  | 22.9724 |  |  | 19.12 | Yes
20209 | 2017-05-19 07:08 | 10.83 | 229.38 |  |  | 22.9634 |  |  | 19.12 | Yes
20210 | 2017-05-19 07:08 | 10.83 | 229.3 |  |  | 22.9554 |  |  | 19.12 | Yes
20211 | 2017-05-19 07:08 | 10.86 | 229.3 |  |  | 22.9554 |  |  | 19.12 | Yes
20212 | 2017-05-19 07:09 | 10.86 | 229.22 |  |  | 22.9474 |  |  | 19.12 | Yes
20213 | 2017-05-19 07:09 | 10.86 | 229.14 |  |  | 22.9394 |  |  | 19.12 | Yes
20214 | 2017-05-19 07:09 | 10.9 | 229.13 |  |  | 22.9384 |  |  | 19.12 | Yes
20215 | 2017-05-19 07:09 | 10.9 | 229.13 |  |  | 22.9384 |  |  | 19.12 | Yes
20216 | 2017-05-19 07:09 | 10.9 | 229.05 |  |  | 22.9304 |  |  | 19.12 | Yes
20217 | 2017-05-19 07:09 | 10.9 | 228.89 |  |  | 22.9144 |  |  | 19.12 | Yes
20218 | 2017-05-19 07:10 | 10.9 | 228.81 |  |  | 22.9064 |  |  | 19.12 | Yes
20219 | 2017-05-19 07:10 | 10.93 | 228.72 |  |  | 22.8974 |  |  | 19.12 | Yes
20220 | 2017-05-19 07:10 | 10.9 | 228.81 |  |  | 22.9064 |  |  | 19.12 | Yes
20221 | 2017-05-19 07:10 | 10.93 | 228.64 |  |  | 22.8894 |  |  | 19.08 | Yes
20222 | 2017-05-19 07:10 | 10.9 | 228.64 |  |  | 22.8894 |  |  | 19.08 | Yes
20223 | 2017-05-19 07:10 | 10.9 | 228.56 |  |  | 22.8814 |  |  | 19.08 | Yes
20224 | 2017-05-19 07:10 | 10.9 | 228.56 |  |  | 22.8814 |  |  | 19.08 | Yes
20225 | 2017-05-19 07:11 | 10.9 | 228.4 |  |  | 22.8654 |  |  | 19.08 | Yes
20226 | 2017-05-19 07:11 | 10.9 | 228.4 |  |  | 22.8654 |  |  | 19.08 | Yes
20227 | 2017-05-19 07:11 | 10.9 | 228.4 |  |  | 22.8654 |  |  | 19.08 | Yes
20228 | 2017-05-19 07:11 | 10.86 | 228.32 |  |  | 22.8574 |  |  | 19.08 | Yes
20229 | 2017-05-19 07:11 | 10.86 | 228.24 |  |  | 22.8494 |  |  | 19.08 | Yes
20230 | 2017-05-19 07:12 | 10.86 | 228.24 |  |  | 22.8494 |  |  | 19.08 | Yes
20231 | 2017-05-19 07:12 | 10.86 | 228.16 |  |  | 22.8414 |  |  | 19.08 | Yes
20232 | 2017-05-19 07:12 | 10.83 | 228.08 |  |  | 22.8334 |  |  | 19.08 | Yes
20233 | 2017-05-19 07:12 | 10.83 | 228.08 |  |  | 22.8334 |  |  | 19.08 | Yes
20234 | 2017-05-19 07:12 | 10.83 | 228 |  |  | 22.8254 |  |  | 19.08 | Yes
20235 | 2017-05-19 07:12 | 10.8 | 227.92 |  |  | 22.8174 |  |  | 19.08 | Yes
20236 | 2017-05-19 07:12 | 10.8 | 227.84 |  |  | 22.8094 |  |  | 19.08 | Yes
20237 | 2017-05-19 07:13 | 10.8 | 227.84 |  |  | 22.8094 |  |  | 19.08 | Yes
20238 | 2017-05-19 07:13 | 10.77 | 227.84 |  |  | 22.8094 |  |  | 19.08 | Yes
20239 | 2017-05-19 07:13 | 10.77 | 227.76 |  |  | 22.8014 |  |  | 19.08 | Yes
20240 | 2017-05-19 07:13 | 10.77 | 227.76 |  |  | 22.8014 |  |  | 19.08 | Yes
20241 | 2017-05-19 07:13 | 10.73 | 227.68 |  |  | 22.7934 |  |  | 19.08 | Yes
20242 | 2017-05-19 07:14 | 10.73 | 227.59 |  |  | 22.7844 |  |  | 19.04 | Yes
20243 | 2017-05-19 07:14 | 10.7 | 227.6 |  |  | 22.7854 |  |  | 19.04 | Yes
20244 | 2017-05-19 07:14 | 10.7 | 227.52 |  |  | 22.7774 |  |  | 19.04 | Yes
20245 | 2017-05-19 07:14 | 10.67 | 227.52 |  |  | 22.7774 |  |  | 19.04 | Yes
20246 | 2017-05-19 07:14 | 10.67 | 227.44 |  |  | 22.7694 |  |  | 19.04 | Yes
20247 | 2017-05-19 07:14 | 10.67 | 227.44 |  |  | 22.7694 |  |  | 19.04 | Yes
20248 | 2017-05-19 07:14 | 10.64 | 227.36 |  |  | 22.7614 |  |  | 19.04 | Yes
20249 | 2017-05-19 07:15 | 10.64 | 227.27 |  |  | 22.7524 |  |  | 19.04 | Yes
20250 | 2017-05-19 07:15 | 10.6 | 227.2 |  |  | 22.7454 |  |  | 19.04 | Yes
20251 | 2017-05-19 07:15 | 10.6 | 227.28 |  |  | 22.7534 |  |  | 19.04 | Yes
20252 | 2017-05-19 07:15 | 10.6 | 227.2 |  |  | 22.7454 |  |  | 19.04 | Yes
20253 | 2017-05-19 07:15 | 10.57 | 227.28 |  |  | 22.7534 |  |  | 19.04 | Yes
20254 | 2017-05-19 07:16 | 10.57 | 227.2 |  |  | 22.7454 |  |  | 19.04 | Yes
20255 | 2017-05-19 07:16 | 10.54 | 227.12 |  |  | 22.7374 |  |  | 19.04 | Yes
20256 | 2017-05-19 07:16 | 10.54 | 227.04 |  |  | 22.7294 |  |  | 19.04 | Yes
20257 | 2017-05-19 07:16 | 10.51 | 227.04 |  |  | 22.7294 |  |  | 19.04 | Yes
20258 | 2017-05-19 07:16 | 10.51 | 227.04 |  |  | 22.7294 |  |  | 19.04 | Yes
20259 | 2017-05-19 07:16 | 10.47 | 226.96 |  |  | 22.7214 |  |  | 19.04 | Yes
20260 | 2017-05-19 07:16 | 10.47 | 226.96 |  |  | 22.7214 |  |  | 19.04 | Yes
20261 | 2017-05-19 07:17 | 10.44 | 226.96 |  |  | 22.7214 |  |  | 19.04 | Yes
20262 | 2017-05-19 07:17 | 10.44 | 226.88 |  |  | 22.7134 |  |  | 19.04 | Yes
20263 | 2017-05-19 07:17 | 10.41 | 226.8 |  |  | 22.7054 |  |  | 19.04 | Yes
20264 | 2017-05-19 07:17 | 10.41 | 226.8 |  |  | 22.7054 |  |  | 19.04 | Yes
20265 | 2017-05-19 07:17 | 10.38 | 226.72 |  |  | 22.6974 |  |  | 19.04 | Yes
20266 | 2017-05-19 07:17 | 10.38 | 226.8 |  |  | 22.7054 |  |  | 19.04 | Yes
20267 | 2017-05-19 07:18 | 10.34 | 226.64 |  |  | 22.6894 |  |  | 19.01 | Yes
20268 | 2017-05-19 07:18 | 10.34 | 226.64 |  |  | 22.6894 |  |  | 19.01 | Yes
20269 | 2017-05-19 07:18 | 10.31 | 226.64 |  |  | 22.6894 |  |  | 19.01 | Yes
20270 | 2017-05-19 07:18 | 10.31 | 226.64 |  |  | 22.6894 |  |  | 19.01 | Yes
20271 | 2017-05-19 07:18 | 10.28 | 226.56 |  |  | 22.6814 |  |  | 19.01 | Yes
20272 | 2017-05-19 07:19 | 10.28 | 226.48 |  |  | 22.6734 |  |  | 19.01 | Yes
20273 | 2017-05-19 07:19 | 10.25 | 226.48 |  |  | 22.6734 |  |  | 19.01 | Yes
20274 | 2017-05-19 07:19 | 10.25 | 226.48 |  |  | 22.6734 |  |  | 19.01 | Yes
20275 | 2017-05-19 07:19 | 10.21 | 226.32 |  |  | 22.6574 |  |  | 19.01 | Yes
20276 | 2017-05-19 07:19 | 10.21 | 226.32 |  |  | 22.6574 |  |  | 19.01 | Yes
20277 | 2017-05-19 07:19 | 10.18 | 226.33 |  |  | 22.6584 |  |  | 19.01 | Yes
20278 | 2017-05-19 07:19 | 10.18 | 226.24 |  |  | 22.6494 |  |  | 19.01 | Yes
20279 | 2017-05-19 07:20 | 10.15 | 226.16 |  |  | 22.6414 |  |  | 19.01 | Yes
20280 | 2017-05-19 07:20 | 10.15 | 226.25 |  |  | 22.6504 |  |  | 19.01 | Yes
20281 | 2017-05-19 07:20 | 10.15 | 226.16 |  |  | 22.6414 |  |  | 19.01 | Yes
20282 | 2017-05-19 07:20 | 10.11 | 226.17 |  |  | 22.6424 |  |  | 19.01 | Yes
20283 | 2017-05-19 07:20 | 10.11 | 226.09 |  |  | 22.6344 |  |  | 19.01 | Yes
20284 | 2017-05-19 07:21 | 10.08 | 226.17 |  |  | 22.6424 |  |  | 19.01 | Yes
20285 | 2017-05-19 07:21 | 10.08 | 226.09 |  |  | 22.6344 |  |  | 19.01 | Yes
20286 | 2017-05-19 07:21 | 10.08 | 226.09 |  |  | 22.6344 |  |  | 19.01 | Yes
20287 | 2017-05-19 07:21 | 10.05 | 226.01 |  |  | 22.6264 |  |  | 19.01 | Yes
20288 | 2017-05-19 07:21 | 10.02 | 226.01 |  |  | 22.6264 |  |  | 19.01 | Yes
20289 | 2017-05-19 07:21 | 10.02 | 226.01 |  |  | 22.6264 |  |  | 19.01 | Yes
20290 | 2017-05-19 07:21 | 10.02 | 225.93 |  |  | 22.6184 |  |  | 19.01 | Yes
20291 | 2017-05-19 07:22 | 9.98 | 225.85 |  |  | 22.6104 |  |  | 19.01 | Yes
20292 | 2017-05-19 07:22 | 9.98 | 225.93 |  |  | 22.6184 |  |  | 19.01 | Yes
20293 | 2017-05-19 07:22 | 9.95 | 225.77 |  |  | 22.6024 |  |  | 19.01 | Yes
20294 | 2017-05-19 07:22 | 9.95 | 225.85 |  |  | 22.6104 |  |  | 19.01 | Yes
20295 | 2017-05-19 07:22 | 9.92 | 225.77 |  |  | 22.6024 |  |  | 19.01 | Yes
20296 | 2017-05-19 07:23 | 9.92 | 225.77 |  |  | 22.6024 |  |  | 19.01 | Yes
20297 | 2017-05-19 07:23 | 9.88 | 225.69 |  |  | 22.5944 |  |  | 19.01 | Yes
20298 | 2017-05-19 07:23 | 9.88 | 225.69 |  |  | 22.5944 |  |  | 19.01 | Yes
20299 | 2017-05-19 07:23 | 9.85 | 225.69 |  |  | 22.5944 |  |  | 19.01 | Yes
20300 | 2017-05-19 07:23 | 9.85 | 225.69 |  |  | 22.5944 |  |  | 19.01 | Yes
20301 | 2017-05-19 07:23 | 9.82 | 225.61 |  |  | 22.5864 |  |  | 18.97 | Yes
20302 | 2017-05-19 07:23 | 9.82 | 225.61 |  |  | 22.5864 |  |  | 18.97 | Yes
20303 | 2017-05-19 07:24 | 9.78 | 225.54 |  |  | 22.5794 |  |  | 18.97 | Yes
20304 | 2017-05-19 07:24 | 9.78 | 225.54 |  |  | 22.5794 |  |  | 18.97 | Yes
20305 | 2017-05-19 07:24 | 9.75 | 225.54 |  |  | 22.5794 |  |  | 18.97 | Yes
20306 | 2017-05-19 07:24 | 9.75 | 225.46 |  |  | 22.5714 |  |  | 18.97 | Yes
20307 | 2017-05-19 07:24 | 9.72 | 225.46 |  |  | 22.5714 |  |  | 18.97 | Yes
20308 | 2017-05-19 07:25 | 9.72 | 225.46 |  |  | 22.5714 |  |  | 18.97 | Yes
20309 | 2017-05-19 07:25 | 9.69 | 225.46 |  |  | 22.5714 |  |  | 18.97 | Yes
20310 | 2017-05-19 07:25 | 9.69 | 225.38 |  |  | 22.5634 |  |  | 18.97 | Yes
20311 | 2017-05-19 07:25 | 9.65 | 225.38 |  |  | 22.5634 |  |  | 18.97 | Yes
20312 | 2017-05-19 07:25 | 9.65 | 225.3 |  |  | 22.5554 |  |  | 18.97 | Yes
20313 | 2017-05-19 07:25 | 9.62 | 225.22 |  |  | 22.5474 |  |  | 18.97 | Yes
20314 | 2017-05-19 07:25 | 9.62 | 225.3 |  |  | 22.5554 |  |  | 18.97 | Yes
20315 | 2017-05-19 07:26 | 9.59 | 225.3 |  |  | 22.5554 |  |  | 18.97 | Yes
20316 | 2017-05-19 07:26 | 9.59 | 225.22 |  |  | 22.5474 |  |  | 18.97 | Yes
20317 | 2017-05-19 07:26 | 9.59 | 225.14 |  |  | 22.5394 |  |  | 18.97 | Yes
20318 | 2017-05-19 07:26 | 9.55 | 225.14 |  |  | 22.5394 |  |  | 18.97 | Yes
20319 | 2017-05-19 07:26 | 9.55 | 225.14 |  |  | 22.5394 |  |  | 18.97 | Yes
20320 | 2017-05-19 07:26 | 9.52 | 225.14 |  |  | 22.5394 |  |  | 18.97 | Yes
20321 | 2017-05-19 07:27 | 9.52 | 225.14 |  |  | 22.5394 |  |  | 18.97 | Yes
20322 | 2017-05-19 07:27 | 9.49 | 225.06 |  |  | 22.5314 |  |  | 18.97 | Yes
20323 | 2017-05-19 07:27 | 9.49 | 225.06 |  |  | 22.5314 |  |  | 18.97 | Yes
20324 | 2017-05-19 07:27 | 9.49 | 225.06 |  |  | 22.5314 |  |  | 18.97 | Yes
20325 | 2017-05-19 07:27 | 9.45 | 224.98 |  |  | 22.5234 |  |  | 18.97 | Yes
20326 | 2017-05-19 07:28 | 9.45 | 225.07 |  |  | 22.5324 |  |  | 18.97 | Yes
20327 | 2017-05-19 07:28 | 9.42 | 224.91 |  |  | 22.5164 |  |  | 18.97 | Yes
20328 | 2017-05-19 07:28 | 9.42 | 224.99 |  |  | 22.5244 |  |  | 18.97 | Yes
20329 | 2017-05-19 07:28 | 9.39 | 224.91 |  |  | 22.5164 |  |  | 18.97 | Yes
20330 | 2017-05-19 07:28 | 9.39 | 224.91 |  |  | 22.5164 |  |  | 18.97 | Yes
20331 | 2017-05-19 07:28 | 9.35 | 224.91 |  |  | 22.5164 |  |  | 18.97 | Yes
20332 | 2017-05-19 07:28 | 9.35 | 224.91 |  |  | 22.5164 |  |  | 18.97 | Yes
20333 | 2017-05-19 07:29 | 9.32 | 224.91 |  |  | 22.5164 |  |  | 18.97 | Yes
20334 | 2017-05-19 07:29 | 9.32 | 224.83 |  |  | 22.5084 |  |  | 18.97 | Yes
20335 | 2017-05-19 07:29 | 9.29 | 224.83 |  |  | 22.5084 |  |  | 18.97 | Yes
20336 | 2017-05-19 07:29 | 9.29 | 224.83 |  |  | 22.5084 |  |  | 18.97 | Yes
20337 | 2017-05-19 07:29 | 9.29 | 224.75 |  |  | 22.5004 |  |  | 18.97 | Yes
20338 | 2017-05-19 07:30 | 9.25 | 224.67 |  |  | 22.4924 |  |  | 18.97 | Yes
20339 | 2017-05-19 07:30 | 9.25 | 224.75 |  |  | 22.5004 |  |  | 18.97 | Yes
20340 | 2017-05-19 07:30 | 9.22 | 224.75 |  |  | 22.5004 |  |  | 18.97 | Yes
20341 | 2017-05-19 07:30 | 9.22 | 224.67 |  |  | 22.4924 |  |  | 18.97 | Yes
20342 | 2017-05-19 07:30 | 9.22 | 224.67 |  |  | 22.4924 |  |  | 18.97 | Yes
20343 | 2017-05-19 07:30 | 9.19 | 224.59 |  |  | 22.4844 |  |  | 18.93 | Yes
20344 | 2017-05-19 07:30 | 9.19 | 224.59 |  |  | 22.4844 |  |  | 18.93 | Yes
20345 | 2017-05-19 07:31 | 9.15 | 224.6 |  |  | 22.4854 |  |  | 18.93 | Yes
20346 | 2017-05-19 07:31 | 9.15 | 224.6 |  |  | 22.4854 |  |  | 18.93 | Yes
20347 | 2017-05-19 07:31 | 9.12 | 224.6 |  |  | 22.4854 |  |  | 18.93 | Yes
20348 | 2017-05-19 07:31 | 9.12 | 224.52 |  |  | 22.4774 |  |  | 18.93 | Yes
20349 | 2017-05-19 07:31 | 9.09 | 224.52 |  |  | 22.4774 |  |  | 18.93 | Yes
20350 | 2017-05-19 07:32 | 9.09 | 224.44 |  |  | 22.4694 |  |  | 18.93 | Yes
20351 | 2017-05-19 07:32 | 9.09 | 224.35 |  |  | 22.4604 |  |  | 18.93 | Yes
20352 | 2017-05-19 07:32 | 9.05 | 224.11 |  |  | 22.4364 |  |  | 18.93 | Yes
20353 | 2017-05-19 07:32 | 9.05 | 223.95 |  |  | 22.4204 |  |  | 18.93 | Yes
20354 | 2017-05-19 07:32 | 9.05 | 224.03 |  |  | 22.4284 |  |  | 18.93 | Yes
20355 | 2017-05-19 07:32 | 9.02 | 224.03 |  |  | 22.4284 |  |  | 18.93 | Yes
20356 | 2017-05-19 07:32 | 9.02 | 223.95 |  |  | 22.4204 |  |  | 18.93 | Yes
20357 | 2017-05-19 07:33 | 9.02 | 224.11 |  |  | 22.4364 |  |  | 18.93 | Yes
20358 | 2017-05-19 07:33 | 9.02 | 224.11 |  |  | 22.4364 |  |  | 18.93 | Yes
20359 | 2017-05-19 07:33 | 9.02 | 224.28 |  |  | 22.4534 |  |  | 18.93 | Yes
20360 | 2017-05-19 07:33 | 8.99 | 225.01 |  |  | 22.5264 |  |  | 18.97 | Yes
20361 | 2017-05-19 07:33 | 8.99 | 225.42 |  |  | 22.5674 |  |  | 18.97 | Yes
20362 | 2017-05-19 07:34 | 8.99 | 225.58 |  |  | 22.5834 |  |  | 18.97 | Yes
20363 | 2017-05-19 07:34 | 8.99 | 225.58 |  |  | 22.5834 |  |  | 18.97 | Yes
20364 | 2017-05-19 07:34 | 8.99 | 225.67 |  |  | 22.5924 |  |  | 19.01 | Yes
20365 | 2017-05-19 07:34 | 8.99 | 225.67 |  |  | 22.5924 |  |  | 19.01 | Yes
20366 | 2017-05-19 07:34 | 8.95 | 225.59 |  |  | 22.5844 |  |  | 18.97 | Yes
20367 | 2017-05-19 07:34 | 8.95 | 225.51 |  |  | 22.5764 |  |  | 18.97 | Yes
20368 | 2017-05-19 07:35 | 8.95 | 225.51 |  |  | 22.5764 |  |  | 18.97 | Yes
20369 | 2017-05-19 07:35 | 8.95 | 225.51 |  |  | 22.5764 |  |  | 18.97 | Yes
20370 | 2017-05-19 07:35 | 8.95 | 225.42 |  |  | 22.5674 |  |  | 18.97 | Yes
20371 | 2017-05-19 07:35 | 8.95 | 225.34 |  |  | 22.5594 |  |  | 18.97 | Yes
20372 | 2017-05-19 07:35 | 8.95 | 225.34 |  |  | 22.5594 |  |  | 18.97 | Yes
20373 | 2017-05-19 07:35 | 8.99 | 225.26 |  |  | 22.5514 |  |  | 18.97 | Yes
20374 | 2017-05-19 07:35 | 8.95 | 225.34 |  |  | 22.5594 |  |  | 18.97 | Yes
20375 | 2017-05-19 07:36 | 8.99 | 225.1 |  |  | 22.5354 |  |  | 18.97 | Yes
20376 | 2017-05-19 07:36 | 8.99 | 225.18 |  |  | 22.5434 |  |  | 18.97 | Yes
20377 | 2017-05-19 07:36 | 8.99 | 225.1 |  |  | 22.5354 |  |  | 18.97 | Yes
20378 | 2017-05-19 07:36 | 8.99 | 225.1 |  |  | 22.5354 |  |  | 18.97 | Yes
20379 | 2017-05-19 07:36 | 8.99 | 224.93 |  |  | 22.5184 |  |  | 18.97 | Yes
20380 | 2017-05-19 07:37 | 8.99 | 224.93 |  |  | 22.5184 |  |  | 18.97 | Yes
20381 | 2017-05-19 07:37 | 8.95 | 224.93 |  |  | 22.5184 |  |  | 18.97 | Yes
20382 | 2017-05-19 07:37 | 8.95 | 224.61 |  |  | 22.4864 |  |  | 18.93 | Yes
20383 | 2017-05-19 07:37 | 8.95 | 224.28 |  |  | 22.4534 |  |  | 18.93 | Yes
20384 | 2017-05-19 07:37 | 8.95 | 224.04 |  |  | 22.4294 |  |  | 18.93 | Yes
20385 | 2017-05-19 07:37 | 8.95 | 224.12 |  |  | 22.4374 |  |  | 18.93 | Yes
20386 | 2017-05-19 07:37 | 8.95 | 224.12 |  |  | 22.4374 |  |  | 18.93 | Yes
20387 | 2017-05-19 07:38 | 8.95 | 224.28 |  |  | 22.4534 |  |  | 18.93 | Yes
20388 | 2017-05-19 07:38 | 8.95 | 224.36 |  |  | 22.4614 |  |  | 18.93 | Yes
20389 | 2017-05-19 07:38 | 8.95 | 224.36 |  |  | 22.4614 |  |  | 18.93 | Yes
20390 | 2017-05-19 07:38 | 8.95 | 224.36 |  |  | 22.4614 |  |  | 18.93 | Yes
20391 | 2017-05-19 07:38 | 8.95 | 224.44 |  |  | 22.4694 |  |  | 18.93 | Yes
20392 | 2017-05-19 07:39 | 8.95 | 224.53 |  |  | 22.4784 |  |  | 18.93 | Yes
20393 | 2017-05-19 07:39 | 8.95 | 224.53 |  |  | 22.4784 |  |  | 18.93 | Yes
20394 | 2017-05-19 07:39 | 8.95 | 224.61 |  |  | 22.4864 |  |  | 18.93 | Yes
20395 | 2017-05-19 07:39 | 8.95 | 224.61 |  |  | 22.4864 |  |  | 18.93 | Yes
20396 | 2017-05-19 07:39 | 8.95 | 224.69 |  |  | 22.4944 |  |  | 18.97 | Yes
20397 | 2017-05-19 07:39 | 8.99 | 224.77 |  |  | 22.5024 |  |  | 18.97 | Yes
20398 | 2017-05-19 07:39 | 8.99 | 224.93 |  |  | 22.5184 |  |  | 18.97 | Yes
20399 | 2017-05-19 07:40 | 8.99 | 224.93 |  |  | 22.5184 |  |  | 18.97 | Yes
20400 | 2017-05-19 07:40 | 8.99 | 224.93 |  |  | 22.5184 |  |  | 18.97 | Yes
20401 | 2017-05-19 07:40 | 9.02 | 225.09 |  |  | 22.5344 |  |  | 18.97 | Yes
20402 | 2017-05-19 07:40 | 9.02 | 225.17 |  |  | 22.5424 |  |  | 18.97 | Yes
20403 | 2017-05-19 07:40 | 9.02 | 225.26 |  |  | 22.5514 |  |  | 18.97 | Yes
20404 | 2017-05-19 07:41 | 9.02 | 225.34 |  |  | 22.5594 |  |  | 18.97 | Yes
20405 | 2017-05-19 07:41 | 9.02 | 225.42 |  |  | 22.5674 |  |  | 18.97 | Yes
20406 | 2017-05-19 07:41 | 9.02 | 225.42 |  |  | 22.5674 |  |  | 18.97 | Yes
20407 | 2017-05-19 07:41 | 9.05 | 225.58 |  |  | 22.5834 |  |  | 18.97 | Yes
20408 | 2017-05-19 07:41 | 9.05 | 225.42 |  |  | 22.5674 |  |  | 18.97 | Yes
20409 | 2017-05-19 07:41 | 9.05 | 225.42 |  |  | 22.5674 |  |  | 18.97 | Yes
20410 | 2017-05-19 07:41 | 9.09 | 225.5 |  |  | 22.5754 |  |  | 18.97 | Yes
20411 | 2017-05-19 07:42 | 9.09 | 225.58 |  |  | 22.5834 |  |  | 18.97 | Yes
20412 | 2017-05-19 07:42 | 9.12 | 225.66 |  |  | 22.5914 |  |  | 19.01 | Yes
20413 | 2017-05-19 07:42 | 9.12 | 225.74 |  |  | 22.5994 |  |  | 19.01 | Yes
20414 | 2017-05-19 07:42 | 9.15 | 225.74 |  |  | 22.5994 |  |  | 19.01 | Yes
20415 | 2017-05-19 07:42 | 9.15 | 225.9 |  |  | 22.6154 |  |  | 19.01 | Yes
20416 | 2017-05-19 07:43 | 9.19 | 226.06 |  |  | 22.6314 |  |  | 19.01 | Yes
20417 | 2017-05-19 07:43 | 9.22 | 226.14 |  |  | 22.6394 |  |  | 19.01 | Yes
20418 | 2017-05-19 07:43 | 9.22 | 226.22 |  |  | 22.6474 |  |  | 19.01 | Yes
20419 | 2017-05-19 07:43 | 9.25 | 226.3 |  |  | 22.6554 |  |  | 19.01 | Yes
20420 | 2017-05-19 07:43 | 9.29 | 226.38 |  |  | 22.6634 |  |  | 19.01 | Yes
20421 | 2017-05-19 07:43 | 9.32 | 226.46 |  |  | 22.6714 |  |  | 19.01 | Yes
20422 | 2017-05-19 07:44 | 9.35 | 226.54 |  |  | 22.6794 |  |  | 19.01 | Yes
20423 | 2017-05-19 07:44 | 9.35 | 226.54 |  |  | 22.6794 |  |  | 19.01 | Yes
20424 | 2017-05-19 07:44 | 9.39 | 226.54 |  |  | 22.6794 |  |  | 19.01 | Yes
20425 | 2017-05-19 07:44 | 9.42 | 226.7 |  |  | 22.6954 |  |  | 19.04 | Yes
20426 | 2017-05-19 07:44 | 9.45 | 226.78 |  |  | 22.7034 |  |  | 19.04 | Yes
20427 | 2017-05-19 07:44 | 9.52 | 226.69 |  |  | 22.6944 |  |  | 19.04 | Yes
20428 | 2017-05-19 07:44 | 9.55 | 226.85 |  |  | 22.7104 |  |  | 19.04 | Yes
20429 | 2017-05-19 07:45 | 9.55 | 226.85 |  |  | 22.7104 |  |  | 19.04 | Yes
20430 | 2017-05-19 07:45 | 9.59 | 226.85 |  |  | 22.7104 |  |  | 19.04 | Yes
20431 | 2017-05-19 07:45 | 9.65 | 227.09 |  |  | 22.7344 |  |  | 19.04 | Yes
20432 | 2017-05-19 07:45 | 9.69 | 227.09 |  |  | 22.7344 |  |  | 19.04 | Yes
20433 | 2017-05-19 07:45 | 9.72 | 227.17 |  |  | 22.7424 |  |  | 19.04 | Yes
20434 | 2017-05-19 07:46 | 9.78 | 227.17 |  |  | 22.7424 |  |  | 19.04 | Yes
20435 | 2017-05-19 07:46 | 9.82 | 227.33 |  |  | 22.7584 |  |  | 19.04 | Yes
20436 | 2017-05-19 07:46 | 9.85 | 227.33 |  |  | 22.7584 |  |  | 19.04 | Yes
20437 | 2017-05-19 07:46 | 9.88 | 227.32 |  |  | 22.7574 |  |  | 19.04 | Yes
20438 | 2017-05-19 07:46 | 9.95 | 227.4 |  |  | 22.7654 |  |  | 19.04 | Yes
20439 | 2017-05-19 07:46 | 9.98 | 227.48 |  |  | 22.7734 |  |  | 19.04 | Yes
20440 | 2017-05-19 07:46 | 10.02 | 227.64 |  |  | 22.7894 |  |  | 19.04 | Yes
20441 | 2017-05-19 07:47 | 10.08 | 227.64 |  |  | 22.7894 |  |  | 19.04 | Yes
20442 | 2017-05-19 07:47 | 10.11 | 227.55 |  |  | 22.7804 |  |  | 19.04 | Yes
20443 | 2017-05-19 07:47 | 10.15 | 227.63 |  |  | 22.7884 |  |  | 19.04 | Yes
20444 | 2017-05-19 07:47 | 10.18 | 227.79 |  |  | 22.8044 |  |  | 19.08 | Yes
20445 | 2017-05-19 07:47 | 10.25 | 227.79 |  |  | 22.8044 |  |  | 19.08 | Yes
20446 | 2017-05-19 07:48 | 10.28 | 227.79 |  |  | 22.8044 |  |  | 19.08 | Yes
20447 | 2017-05-19 07:48 | 10.31 | 227.87 |  |  | 22.8124 |  |  | 19.08 | Yes
20448 | 2017-05-19 07:48 | 10.38 | 227.86 |  |  | 22.8114 |  |  | 19.08 | Yes
20449 | 2017-05-19 07:48 | 10.41 | 227.86 |  |  | 22.8114 |  |  | 19.08 | Yes
20450 | 2017-05-19 07:48 | 10.44 | 228.02 |  |  | 22.8274 |  |  | 19.08 | Yes
20451 | 2017-05-19 07:48 | 10.47 | 228.02 |  |  | 22.8274 |  |  | 19.08 | Yes
20452 | 2017-05-19 07:48 | 10.54 | 228.02 |  |  | 22.8274 |  |  | 19.08 | Yes
20453 | 2017-05-19 07:49 | 10.57 | 228.09 |  |  | 22.8344 |  |  | 19.08 | Yes
20454 | 2017-05-19 07:49 | 10.6 | 228.09 |  |  | 22.8344 |  |  | 19.08 | Yes
20455 | 2017-05-19 07:49 | 10.64 | 228.17 |  |  | 22.8424 |  |  | 19.08 | Yes
20456 | 2017-05-19 07:49 | 10.67 | 228.17 |  |  | 22.8424 |  |  | 19.08 | Yes
20457 | 2017-05-19 07:49 | 10.7 | 228.33 |  |  | 22.8584 |  |  | 19.08 | Yes
20458 | 2017-05-19 07:50 | 10.77 | 228.49 |  |  | 22.8744 |  |  | 19.08 | Yes
20459 | 2017-05-19 07:50 | 10.8 | 228.57 |  |  | 22.8824 |  |  | 19.08 | Yes
20460 | 2017-05-19 07:50 | 10.83 | 228.57 |  |  | 22.8824 |  |  | 19.08 | Yes
20461 | 2017-05-19 07:50 | 10.86 | 228.89 |  |  | 22.9144 |  |  | 19.12 | Yes
20462 | 2017-05-19 07:50 | 10.9 | 228.97 |  |  | 22.9224 |  |  | 19.12 | Yes
20463 | 2017-05-19 07:50 | 10.93 | 229.13 |  |  | 22.9384 |  |  | 19.12 | Yes
20464 | 2017-05-19 07:50 | 10.99 | 229.21 |  |  | 22.9464 |  |  | 19.12 | Yes
20465 | 2017-05-19 07:51 | 11.03 | 229.37 |  |  | 22.9624 |  |  | 19.12 | Yes
20466 | 2017-05-19 07:51 | 11.06 | 229.45 |  |  | 22.9704 |  |  | 19.12 | Yes
20467 | 2017-05-19 07:51 | 11.09 | 229.61 |  |  | 22.9864 |  |  | 19.12 | Yes
20468 | 2017-05-19 07:51 | 11.12 | 229.77 |  |  | 23.0024 |  |  | 19.15 | Yes
20469 | 2017-05-19 07:51 | 11.16 | 229.85 |  |  | 23.0104 |  |  | 19.15 | Yes
20470 | 2017-05-19 07:52 | 11.19 | 229.93 |  |  | 23.0184 |  |  | 19.15 | Yes
20471 | 2017-05-19 07:52 | 11.22 | 230.01 |  |  | 23.0264 |  |  | 19.15 | Yes
20472 | 2017-05-19 07:52 | 11.25 | 230.17 |  |  | 23.0424 |  |  | 19.15 | Yes
20473 | 2017-05-19 07:52 | 11.28 | 230.25 |  |  | 23.0504 |  |  | 19.15 | Yes
20474 | 2017-05-19 07:52 | 11.32 | 230.33 |  |  | 23.0584 |  |  | 19.15 | Yes
20475 | 2017-05-19 07:52 | 11.35 | 230.49 |  |  | 23.0744 |  |  | 19.15 | Yes
20476 | 2017-05-19 07:52 | 11.38 | 230.65 |  |  | 23.0904 |  |  | 19.19 | Yes
20477 | 2017-05-19 07:53 | 11.41 | 230.73 |  |  | 23.0984 |  |  | 19.19 | Yes
20478 | 2017-05-19 07:53 | 11.44 | 230.73 |  |  | 23.0984 |  |  | 19.19 | Yes
20479 | 2017-05-19 07:53 | 11.48 | 230.73 |  |  | 23.0984 |  |  | 19.19 | Yes
20480 | 2017-05-19 07:53 | 11.51 | 230.72 |  |  | 23.0974 |  |  | 19.19 | Yes
20481 | 2017-05-19 07:53 | 11.54 | 230.97 |  |  | 23.1224 |  |  | 19.19 | Yes
20482 | 2017-05-19 07:54 | 11.57 | 233.08 |  |  | 23.3334 |  |  | 19.27 | Yes
20483 | 2017-05-19 07:54 | 11.61 | 233.57 |  |  | 23.3824 |  |  | 19.27 | Yes
20484 | 2017-05-19 07:54 | 11.64 | 233.57 |  |  | 23.3824 |  |  | 19.27 | Yes
20485 | 2017-05-19 07:54 | 11.64 | 233.32 |  |  | 23.3574 |  |  | 19.27 | Yes
20486 | 2017-05-19 07:54 | 11.67 | 232.99 |  |  | 23.3244 |  |  | 19.27 | Yes
20487 | 2017-05-19 07:54 | 11.7 | 232.83 |  |  | 23.3084 |  |  | 19.27 | Yes
20488 | 2017-05-19 07:55 | 11.7 | 232.67 |  |  | 23.2924 |  |  | 19.23 | Yes
20489 | 2017-05-19 07:55 | 11.73 | 232.18 |  |  | 23.2434 |  |  | 19.23 | Yes
20490 | 2017-05-19 07:55 | 11.77 | 231.77 |  |  | 23.2024 |  |  | 19.23 | Yes
20491 | 2017-05-19 07:55 | 11.77 | 231.52 |  |  | 23.1774 |  |  | 19.19 | Yes
20492 | 2017-05-19 07:55 | 11.8 | 231.11 |  |  | 23.1364 |  |  | 19.19 | Yes
20493 | 2017-05-19 07:55 | 11.8 | 230.7 |  |  | 23.0954 |  |  | 19.19 | Yes
20494 | 2017-05-19 07:55 | 11.83 | 230.46 |  |  | 23.0714 |  |  | 19.15 | Yes
20495 | 2017-05-19 07:56 | 11.83 | 230.05 |  |  | 23.0304 |  |  | 19.15 | Yes
20496 | 2017-05-19 07:56 | 11.83 | 229.72 |  |  | 22.9974 |  |  | 19.15 | Yes
20497 | 2017-05-19 07:56 | 11.83 | 229.4 |  |  | 22.9654 |  |  | 19.12 | Yes
20498 | 2017-05-19 07:56 | 11.83 | 229.15 |  |  | 22.9404 |  |  | 19.12 | Yes
20499 | 2017-05-19 07:56 | 11.83 | 228.75 |  |  | 22.9004 |  |  | 19.12 | Yes
20500 | 2017-05-19 07:57 | 11.83 | 228.5 |  |  | 22.8754 |  |  | 19.08 | Yes
20501 | 2017-05-19 07:57 | 11.8 | 228.26 |  |  | 22.8514 |  |  | 19.08 | Yes
20502 | 2017-05-19 07:57 | 11.8 | 227.93 |  |  | 22.8184 |  |  | 19.08 | Yes
20503 | 2017-05-19 07:57 | 11.77 | 227.77 |  |  | 22.8024 |  |  | 19.08 | Yes
20504 | 2017-05-19 07:57 | 11.77 | 227.45 |  |  | 22.7704 |  |  | 19.04 | Yes
20505 | 2017-05-19 07:57 | 11.73 | 227.2 |  |  | 22.7454 |  |  | 19.04 | Yes
20506 | 2017-05-19 07:57 | 11.73 | 226.88 |  |  | 22.7134 |  |  | 19.04 | Yes
20507 | 2017-05-19 07:58 | 11.7 | 226.63 |  |  | 22.6884 |  |  | 19.01 | Yes
20508 | 2017-05-19 07:58 | 11.67 | 226.39 |  |  | 22.6644 |  |  | 19.01 | Yes
20509 | 2017-05-19 07:58 | 11.64 | 226.07 |  |  | 22.6324 |  |  | 19.01 | Yes
20510 | 2017-05-19 07:58 | 11.64 | 225.9 |  |  | 22.6154 |  |  | 19.01 | Yes
20511 | 2017-05-19 07:58 | 11.61 | 225.66 |  |  | 22.5914 |  |  | 19.01 | Yes
20512 | 2017-05-19 07:59 | 11.57 | 225.42 |  |  | 22.5674 |  |  | 18.97 | Yes
20513 | 2017-05-19 07:59 | 11.54 | 225.18 |  |  | 22.5434 |  |  | 18.97 | Yes
20514 | 2017-05-19 07:59 | 11.51 | 224.93 |  |  | 22.5184 |  |  | 18.97 | Yes
20515 | 2017-05-19 07:59 | 11.48 | 224.69 |  |  | 22.4944 |  |  | 18.97 | Yes
20516 | 2017-05-19 07:59 | 11.44 | 224.53 |  |  | 22.4784 |  |  | 18.93 | Yes
20517 | 2017-05-19 07:59 | 11.38 | 224.29 |  |  | 22.4544 |  |  | 18.93 | Yes
20518 | 2017-05-19 07:59 | 11.35 | 224.05 |  |  | 22.4304 |  |  | 18.93 | Yes
20519 | 2017-05-19 08:00 | 11.32 | 223.89 |  |  | 22.4144 |  |  | 18.93 | Yes
20520 | 2017-05-19 08:00 | 11.25 | 223.56 |  |  | 22.3814 |  |  | 18.89 | Yes
20521 | 2017-05-19 08:00 | 11.22 | 223.4 |  |  | 22.3654 |  |  | 18.89 | Yes
20522 | 2017-05-19 08:00 | 11.19 | 223.24 |  |  | 22.3494 |  |  | 18.89 | Yes
20523 | 2017-05-19 08:00 | 11.12 | 223 |  |  | 22.3254 |  |  | 18.89 | Yes
20524 | 2017-05-19 08:01 | 11.09 | 222.84 |  |  | 22.3094 |  |  | 18.89 | Yes
20525 | 2017-05-19 08:01 | 11.06 | 222.6 |  |  | 22.2854 |  |  | 18.85 | Yes
20526 | 2017-05-19 08:01 | 10.99 | 222.44 |  |  | 22.2694 |  |  | 18.85 | Yes
20527 | 2017-05-19 08:01 | 10.96 | 222.28 |  |  | 22.2534 |  |  | 18.85 | Yes
20528 | 2017-05-19 08:01 | 10.9 | 222.12 |  |  | 22.2374 |  |  | 18.85 | Yes
20529 | 2017-05-19 08:01 | 10.86 | 221.96 |  |  | 22.2214 |  |  | 18.85 | Yes
20530 | 2017-05-19 08:02 | 10.8 | 221.8 |  |  | 22.2054 |  |  | 18.85 | Yes
20531 | 2017-05-19 08:02 | 10.73 | 221.56 |  |  | 22.1814 |  |  | 18.82 | Yes
20532 | 2017-05-19 08:02 | 10.7 | 221.39 |  |  | 22.1644 |  |  | 18.82 | Yes
20533 | 2017-05-19 08:02 | 10.64 | 221.24 |  |  | 22.1494 |  |  | 18.82 | Yes
20534 | 2017-05-19 08:02 | 10.6 | 220.91 |  |  | 22.1164 |  |  | 18.82 | Yes
20535 | 2017-05-19 08:02 | 10.54 | 220.83 |  |  | 22.1084 |  |  | 18.82 | Yes
20536 | 2017-05-19 08:02 | 10.47 | 220.59 |  |  | 22.0844 |  |  | 18.78 | Yes
20537 | 2017-05-19 08:03 | 10.44 | 220.43 |  |  | 22.0684 |  |  | 18.78 | Yes
20538 | 2017-05-19 08:03 | 10.38 | 220.27 |  |  | 22.0524 |  |  | 18.78 | Yes
20539 | 2017-05-19 08:03 | 10.31 | 220.11 |  |  | 22.0364 |  |  | 18.78 | Yes
20540 | 2017-05-19 08:03 | 10.28 | 220.03 |  |  | 22.0284 |  |  | 18.78 | Yes
20541 | 2017-05-19 08:03 | 10.21 | 219.87 |  |  | 22.0124 |  |  | 18.78 | Yes
20542 | 2017-05-19 08:04 | 10.15 | 219.63 |  |  | 21.9884 |  |  | 18.74 | Yes
20543 | 2017-05-19 08:04 | 10.11 | 219.47 |  |  | 21.9724 |  |  | 18.74 | Yes
20544 | 2017-05-19 08:04 | 10.05 | 219.31 |  |  | 21.9564 |  |  | 18.74 | Yes
20545 | 2017-05-19 08:04 | 10.02 | 219.15 |  |  | 21.9404 |  |  | 18.74 | Yes
20546 | 2017-05-19 08:04 | 9.95 | 218.99 |  |  | 21.9244 |  |  | 18.74 | Yes
20547 | 2017-05-19 08:04 | 9.88 | 218.83 |  |  | 21.9084 |  |  | 18.74 | Yes
20548 | 2017-05-19 08:04 | 9.85 | 218.67 |  |  | 21.8924 |  |  | 18.74 | Yes
20549 | 2017-05-19 08:05 | 9.78 | 218.51 |  |  | 21.8764 |  |  | 18.7 | Yes
20550 | 2017-05-19 08:05 | 9.72 | 218.35 |  |  | 21.8604 |  |  | 18.7 | Yes
20551 | 2017-05-19 08:05 | 9.69 | 218.19 |  |  | 21.8444 |  |  | 18.7 | Yes
20552 | 2017-05-19 08:05 | 9.62 | 218.03 |  |  | 21.8284 |  |  | 18.7 | Yes
20553 | 2017-05-19 08:05 | 9.59 | 217.87 |  |  | 21.8124 |  |  | 18.7 | Yes
20554 | 2017-05-19 08:06 | 9.52 | 217.71 |  |  | 21.7964 |  |  | 18.7 | Yes
20555 | 2017-05-19 08:06 | 9.49 | 217.63 |  |  | 21.7884 |  |  | 18.66 | Yes
20556 | 2017-05-19 08:06 | 9.42 | 217.39 |  |  | 21.7644 |  |  | 18.66 | Yes
20557 | 2017-05-19 08:06 | 9.35 | 217.23 |  |  | 21.7484 |  |  | 18.66 | Yes
20558 | 2017-05-19 08:06 | 9.32 | 217.15 |  |  | 21.7404 |  |  | 18.66 | Yes
20559 | 2017-05-19 08:06 | 9.25 | 217.08 |  |  | 21.7334 |  |  | 18.66 | Yes
20560 | 2017-05-19 08:06 | 9.22 | 216.83 |  |  | 21.7084 |  |  | 18.66 | Yes
20561 | 2017-05-19 08:07 | 9.15 | 216.75 |  |  | 21.7004 |  |  | 18.66 | Yes
20562 | 2017-05-19 08:07 | 9.09 | 216.6 |  |  | 21.6854 |  |  | 18.62 | Yes
20563 | 2017-05-19 08:07 | 9.05 | 216.43 |  |  | 21.6684 |  |  | 18.62 | Yes
20564 | 2017-05-19 08:07 | 9.02 | 216.27 |  |  | 21.6524 |  |  | 18.62 | Yes
20565 | 2017-05-19 08:07 | 8.99 | 216.19 |  |  | 21.6444 |  |  | 18.62 | Yes
20566 | 2017-05-19 08:08 | 8.92 | 216.03 |  |  | 21.6284 |  |  | 18.62 | Yes
20567 | 2017-05-19 08:08 | 8.89 | 215.87 |  |  | 21.6124 |  |  | 18.62 | Yes
20568 | 2017-05-19 08:08 | 8.82 | 215.71 |  |  | 21.5964 |  |  | 18.62 | Yes
20569 | 2017-05-19 08:08 | 8.75 | 215.63 |  |  | 21.5884 |  |  | 18.58 | Yes
20570 | 2017-05-19 08:08 | 8.72 | 215.55 |  |  | 21.5804 |  |  | 18.58 | Yes
20571 | 2017-05-19 08:08 | 8.68 | 215.39 |  |  | 21.5644 |  |  | 18.58 | Yes
20572 | 2017-05-19 08:08 | 8.62 | 215.32 |  |  | 21.5574 |  |  | 18.58 | Yes
20573 | 2017-05-19 08:09 | 8.58 | 215.15 |  |  | 21.5404 |  |  | 18.58 | Yes
20574 | 2017-05-19 08:09 | 8.52 | 214.99 |  |  | 21.5244 |  |  | 18.58 | Yes
20575 | 2017-05-19 08:09 | 8.48 | 214.92 |  |  | 21.5174 |  |  | 18.58 | Yes
20576 | 2017-05-19 08:09 | 8.45 | 214.84 |  |  | 21.5094 |  |  | 18.58 | Yes
20577 | 2017-05-19 08:09 | 8.41 | 214.67 |  |  | 21.4924 |  |  | 18.58 | Yes
20578 | 2017-05-19 08:10 | 8.35 | 214.6 |  |  | 21.4854 |  |  | 18.54 | Yes
20579 | 2017-05-19 08:10 | 8.31 | 214.52 |  |  | 21.4774 |  |  | 18.54 | Yes
20580 | 2017-05-19 08:10 | 8.28 | 214.35 |  |  | 21.4604 |  |  | 18.54 | Yes
20581 | 2017-05-19 08:10 | 8.21 | 214.2 |  |  | 21.4454 |  |  | 18.54 | Yes
20582 | 2017-05-19 08:10 | 8.18 | 214.12 |  |  | 21.4374 |  |  | 18.54 | Yes
20583 | 2017-05-19 08:10 | 8.14 | 213.95 |  |  | 21.4204 |  |  | 18.54 | Yes
20584 | 2017-05-19 08:10 | 8.07 | 213.96 |  |  | 21.4214 |  |  | 18.54 | Yes
20585 | 2017-05-19 08:11 | 8.04 | 213.8 |  |  | 21.4054 |  |  | 18.54 | Yes
20586 | 2017-05-19 08:11 | 8.01 | 213.63 |  |  | 21.3884 |  |  | 18.5 | Yes
20587 | 2017-05-19 08:11 | 7.94 | 213.48 |  |  | 21.3734 |  |  | 18.5 | Yes
20588 | 2017-05-19 08:11 | 7.9 | 213.48 |  |  | 21.3734 |  |  | 18.5 | Yes
20589 | 2017-05-19 08:11 | 7.87 | 213.4 |  |  | 21.3654 |  |  | 18.5 | Yes
20590 | 2017-05-19 08:11 | 7.83 | 213.24 |  |  | 21.3494 |  |  | 18.5 | Yes
20591 | 2017-05-19 08:12 | 7.8 | 213.16 |  |  | 21.3414 |  |  | 18.5 | Yes
20592 | 2017-05-19 08:12 | 7.73 | 213.08 |  |  | 21.3334 |  |  | 18.5 | Yes
20593 | 2017-05-19 08:12 | 7.7 | 213 |  |  | 21.3254 |  |  | 18.5 | Yes
20594 | 2017-05-19 08:12 | 7.66 | 212.92 |  |  | 21.3174 |  |  | 18.5 | Yes
20595 | 2017-05-19 08:12 | 7.63 | 212.76 |  |  | 21.3014 |  |  | 18.5 | Yes
20596 | 2017-05-19 08:13 | 7.59 | 212.68 |  |  | 21.2934 |  |  | 18.5 | Yes
20597 | 2017-05-19 08:13 | 7.56 | 212.52 |  |  | 21.2774 |  |  | 18.46 | Yes
20598 | 2017-05-19 08:13 | 7.49 | 212.44 |  |  | 21.2694 |  |  | 18.46 | Yes
20599 | 2017-05-19 08:13 | 7.46 | 212.19 |  |  | 21.2444 |  |  | 18.46 | Yes
20600 | 2017-05-19 08:13 | 7.42 | 211.95 |  |  | 21.2204 |  |  | 18.46 | Yes
20601 | 2017-05-19 08:13 | 7.39 | 211.46 |  |  | 21.1714 |  |  | 18.42 | Yes
20602 | 2017-05-19 08:13 | 7.39 | 211.3 |  |  | 21.1554 |  |  | 18.42 | Yes
20603 | 2017-05-19 08:14 | 7.32 | 210.97 |  |  | 21.1224 |  |  | 18.42 | Yes
20604 | 2017-05-19 08:14 | 7.28 | 210.73 |  |  | 21.0984 |  |  | 18.42 | Yes
20605 | 2017-05-19 08:14 | 7.25 | 210.73 |  |  | 21.0984 |  |  | 18.42 | Yes
20606 | 2017-05-19 08:14 | 7.21 | 210.82 |  |  | 21.1074 |  |  | 18.42 | Yes
20607 | 2017-05-19 08:14 | 7.18 | 210.74 |  |  | 21.0994 |  |  | 18.42 | Yes
20608 | 2017-05-19 08:15 | 7.14 | 210.9 |  |  | 21.1154 |  |  | 18.42 | Yes
20609 | 2017-05-19 08:15 | 7.11 | 210.99 |  |  | 21.1244 |  |  | 18.42 | Yes
20610 | 2017-05-19 08:15 | 7.08 | 211.07 |  |  | 21.1324 |  |  | 18.42 | Yes
20611 | 2017-05-19 08:15 | 7.04 | 211.15 |  |  | 21.1404 |  |  | 18.42 | Yes
20612 | 2017-05-19 08:15 | 7.04 | 211.24 |  |  | 21.1494 |  |  | 18.42 | Yes
20613 | 2017-05-19 08:15 | 7.01 | 211.48 |  |  | 21.1734 |  |  | 18.42 | Yes
20614 | 2017-05-19 08:15 | 6.97 | 211.65 |  |  | 21.1904 |  |  | 18.46 | Yes
20615 | 2017-05-19 08:16 | 6.97 | 211.81 |  |  | 21.2064 |  |  | 18.46 | Yes
20616 | 2017-05-19 08:16 | 6.94 | 211.98 |  |  | 21.2234 |  |  | 18.46 | Yes
20617 | 2017-05-19 08:16 | 6.94 | 212.22 |  |  | 21.2474 |  |  | 18.46 | Yes
20618 | 2017-05-19 08:16 | 6.9 | 212.31 |  |  | 21.2564 |  |  | 18.46 | Yes
20619 | 2017-05-19 08:16 | 6.9 | 212.39 |  |  | 21.2644 |  |  | 18.46 | Yes
20620 | 2017-05-19 08:17 | 6.9 | 212.55 |  |  | 21.2804 |  |  | 18.46 | Yes
20621 | 2017-05-19 08:17 | 6.9 | 212.55 |  |  | 21.2804 |  |  | 18.46 | Yes
20622 | 2017-05-19 08:17 | 6.9 | 212.72 |  |  | 21.2974 |  |  | 18.5 | Yes
20623 | 2017-05-19 08:17 | 6.9 | 212.63 |  |  | 21.2884 |  |  | 18.46 | Yes
20624 | 2017-05-19 08:17 | 6.9 | 212.72 |  |  | 21.2974 |  |  | 18.5 | Yes
20625 | 2017-05-19 08:17 | 6.9 | 212.8 |  |  | 21.3054 |  |  | 18.5 | Yes
20626 | 2017-05-19 08:17 | 6.9 | 212.88 |  |  | 21.3134 |  |  | 18.5 | Yes
20627 | 2017-05-19 08:18 | 6.9 | 212.96 |  |  | 21.3214 |  |  | 18.5 | Yes
20628 | 2017-05-19 08:18 | 6.9 | 213.13 |  |  | 21.3384 |  |  | 18.5 | Yes
20629 | 2017-05-19 08:18 | 6.9 | 213.13 |  |  | 21.3384 |  |  | 18.5 | Yes
20630 | 2017-05-19 08:18 | 6.94 | 213.21 |  |  | 21.3464 |  |  | 18.5 | Yes
20631 | 2017-05-19 08:18 | 6.94 | 213.21 |  |  | 21.3464 |  |  | 18.5 | Yes
20632 | 2017-05-19 08:19 | 6.94 | 213.37 |  |  | 21.3624 |  |  | 18.5 | Yes
20633 | 2017-05-19 08:19 | 6.94 | 213.37 |  |  | 21.3624 |  |  | 18.5 | Yes
20634 | 2017-05-19 08:19 | 6.97 | 213.45 |  |  | 21.3704 |  |  | 18.5 | Yes
20635 | 2017-05-19 08:19 | 6.97 | 213.45 |  |  | 21.3704 |  |  | 18.5 | Yes
20636 | 2017-05-19 08:19 | 6.97 | 213.53 |  |  | 21.3784 |  |  | 18.5 | Yes
20637 | 2017-05-19 08:19 | 7.01 | 213.53 |  |  | 21.3784 |  |  | 18.5 | Yes
20638 | 2017-05-19 08:20 | 7.01 | 213.61 |  |  | 21.3864 |  |  | 18.5 | Yes
20639 | 2017-05-19 08:20 | 7.01 | 213.61 |  |  | 21.3864 |  |  | 18.5 | Yes
20640 | 2017-05-19 08:20 | 7.04 | 213.69 |  |  | 21.3944 |  |  | 18.54 | Yes
20641 | 2017-05-19 08:20 | 7.04 | 213.77 |  |  | 21.4024 |  |  | 18.54 | Yes
20642 | 2017-05-19 08:20 | 7.08 | 213.77 |  |  | 21.4024 |  |  | 18.54 | Yes
20643 | 2017-05-19 08:20 | 7.08 | 213.77 |  |  | 21.4024 |  |  | 18.54 | Yes
20644 | 2017-05-19 08:20 | 7.08 | 213.85 |  |  | 21.4104 |  |  | 18.54 | Yes
20645 | 2017-05-19 08:21 | 7.11 | 213.93 |  |  | 21.4184 |  |  | 18.54 | Yes
20646 | 2017-05-19 08:21 | 7.11 | 213.93 |  |  | 21.4184 |  |  | 18.54 | Yes
20647 | 2017-05-19 08:21 | 7.11 | 213.93 |  |  | 21.4184 |  |  | 18.54 | Yes
20648 | 2017-05-19 08:21 | 7.14 | 213.93 |  |  | 21.4184 |  |  | 18.54 | Yes
20649 | 2017-05-19 08:21 | 7.14 | 214.01 |  |  | 21.4264 |  |  | 18.54 | Yes
20650 | 2017-05-19 08:22 | 7.18 | 214.01 |  |  | 21.4264 |  |  | 18.54 | Yes
20651 | 2017-05-19 08:22 | 7.18 | 214.01 |  |  | 21.4264 |  |  | 18.54 | Yes
20652 | 2017-05-19 08:22 | 7.21 | 214.09 |  |  | 21.4344 |  |  | 18.54 | Yes
20653 | 2017-05-19 08:22 | 7.21 | 214.01 |  |  | 21.4264 |  |  | 18.54 | Yes
20654 | 2017-05-19 08:22 | 7.21 | 214.09 |  |  | 21.4344 |  |  | 18.54 | Yes
20655 | 2017-05-19 08:22 | 7.25 | 214.17 |  |  | 21.4424 |  |  | 18.54 | Yes
20656 | 2017-05-19 08:22 | 7.25 | 214.09 |  |  | 21.4344 |  |  | 18.54 | Yes
20657 | 2017-05-19 08:23 | 7.28 | 214.25 |  |  | 21.4504 |  |  | 18.54 | Yes
20658 | 2017-05-19 08:23 | 7.28 | 214.17 |  |  | 21.4424 |  |  | 18.54 | Yes
20659 | 2017-05-19 08:23 | 7.28 | 214.17 |  |  | 21.4424 |  |  | 18.54 | Yes
20660 | 2017-05-19 08:23 | 7.32 | 214.17 |  |  | 21.4424 |  |  | 18.54 | Yes
20661 | 2017-05-19 08:23 | 7.32 | 214.25 |  |  | 21.4504 |  |  | 18.54 | Yes
20662 | 2017-05-19 08:24 | 7.35 | 214.25 |  |  | 21.4504 |  |  | 18.54 | Yes
20663 | 2017-05-19 08:24 | 7.35 | 214.33 |  |  | 21.4584 |  |  | 18.54 | Yes
20664 | 2017-05-19 08:24 | 7.35 | 214.33 |  |  | 21.4584 |  |  | 18.54 | Yes
20665 | 2017-05-19 08:24 | 7.39 | 214.33 |  |  | 21.4584 |  |  | 18.54 | Yes
20666 | 2017-05-19 08:24 | 7.39 | 214.33 |  |  | 21.4584 |  |  | 18.54 | Yes
20667 | 2017-05-19 08:24 | 7.39 | 214.33 |  |  | 21.4584 |  |  | 18.54 | Yes
20668 | 2017-05-19 08:24 | 7.39 | 214.33 |  |  | 21.4584 |  |  | 18.54 | Yes
20669 | 2017-05-19 08:25 | 7.42 | 214.4 |  |  | 21.4654 |  |  | 18.54 | Yes
20670 | 2017-05-19 08:25 | 7.42 | 214.4 |  |  | 21.4654 |  |  | 18.54 | Yes
20671 | 2017-05-19 08:25 | 7.42 | 214.4 |  |  | 21.4654 |  |  | 18.54 | Yes
20672 | 2017-05-19 08:25 | 7.46 | 214.48 |  |  | 21.4734 |  |  | 18.54 | Yes
20673 | 2017-05-19 08:25 | 7.46 | 214.48 |  |  | 21.4734 |  |  | 18.54 | Yes
20674 | 2017-05-19 08:26 | 7.46 | 214.57 |  |  | 21.4824 |  |  | 18.54 | Yes
20675 | 2017-05-19 08:26 | 7.49 | 214.48 |  |  | 21.4734 |  |  | 18.54 | Yes
20676 | 2017-05-19 08:26 | 7.49 | 214.48 |  |  | 21.4734 |  |  | 18.54 | Yes
20677 | 2017-05-19 08:26 | 7.49 | 214.56 |  |  | 21.4814 |  |  | 18.54 | Yes
20678 | 2017-05-19 08:26 | 7.53 | 214.48 |  |  | 21.4734 |  |  | 18.54 | Yes
20679 | 2017-05-19 08:26 | 7.53 | 214.56 |  |  | 21.4814 |  |  | 18.54 | Yes
20680 | 2017-05-19 08:26 | 7.53 | 214.56 |  |  | 21.4814 |  |  | 18.54 | Yes
20681 | 2017-05-19 08:27 | 7.56 | 214.56 |  |  | 21.4814 |  |  | 18.54 | Yes
20682 | 2017-05-19 08:27 | 7.56 | 214.64 |  |  | 21.4894 |  |  | 18.54 | Yes
20683 | 2017-05-19 08:27 | 7.56 | 214.64 |  |  | 21.4894 |  |  | 18.54 | Yes
20684 | 2017-05-19 08:27 | 7.59 | 214.64 |  |  | 21.4894 |  |  | 18.54 | Yes
20685 | 2017-05-19 08:27 | 7.59 | 214.64 |  |  | 21.4894 |  |  | 18.54 | Yes
20686 | 2017-05-19 08:28 | 7.59 | 214.64 |  |  | 21.4894 |  |  | 18.54 | Yes
20687 | 2017-05-19 08:28 | 7.59 | 216.03 |  |  | 21.6284 |  |  | 18.62 | Yes
20688 | 2017-05-19 08:28 | 7.63 | 221.91 |  |  | 22.2164 |  |  | 18.85 | Yes
20689 | 2017-05-19 08:28 | 7.63 | 221.5 |  |  | 22.1754 |  |  | 18.82 | Yes
20690 | 2017-05-19 08:28 | 7.66 | 229.58 |  |  | 22.9834 |  |  | 19.12 | Yes
20691 | 2017-05-19 08:28 | 7.66 | 229.42 |  |  | 22.9674 |  |  | 19.12 | Yes
20692 | 2017-05-19 08:28 | 7.66 | 229.33 |  |  | 22.9584 |  |  | 19.12 | Yes
20693 | 2017-05-19 08:29 | 7.66 | 229.09 |  |  | 22.9344 |  |  | 19.12 | Yes
20694 | 2017-05-19 08:29 | 7.7 | 229.01 |  |  | 22.9264 |  |  | 19.12 | Yes
20695 | 2017-05-19 08:29 | 7.7 | 229.09 |  |  | 22.9344 |  |  | 19.12 | Yes
20696 | 2017-05-19 08:29 | 7.73 | 228.76 |  |  | 22.9014 |  |  | 19.12 | Yes
20697 | 2017-05-19 08:29 | 7.73 | 230.55 |  |  | 23.0804 |  |  | 19.15 | Yes
20698 | 2017-05-19 08:29 | 7.73 | 230.55 |  |  | 23.0804 |  |  | 19.15 | Yes
20699 | 2017-05-19 08:30 | 7.73 | 230.39 |  |  | 23.0644 |  |  | 19.15 | Yes
20700 | 2017-05-19 08:30 | 7.73 | 230.39 |  |  | 23.0644 |  |  | 19.15 | Yes
20701 | 2017-05-19 08:30 | 7.77 | 230.47 |  |  | 23.0724 |  |  | 19.15 | Yes
20702 | 2017-05-19 08:30 | 7.77 | 231.28 |  |  | 23.1534 |  |  | 19.19 | Yes
20703 | 2017-05-19 08:30 | 7.77 | 231.12 |  |  | 23.1374 |  |  | 19.19 | Yes
20704 | 2017-05-19 08:31 | 7.8 | 231.12 |  |  | 23.1374 |  |  | 19.19 | Yes
20705 | 2017-05-19 08:31 | 7.8 | 231.12 |  |  | 23.1374 |  |  | 19.19 | Yes
20706 | 2017-05-19 08:31 | 7.8 | 230.96 |  |  | 23.1214 |  |  | 19.19 | Yes
20707 | 2017-05-19 08:31 | 7.8 | 231.12 |  |  | 23.1374 |  |  | 19.19 | Yes
20708 | 2017-05-19 08:31 | 7.8 | 231.12 |  |  | 23.1374 |  |  | 19.19 | Yes
20709 | 2017-05-19 08:31 | 7.83 | 231.2 |  |  | 23.1454 |  |  | 19.19 | Yes
20710 | 2017-05-19 08:31 | 7.83 | 231.2 |  |  | 23.1454 |  |  | 19.19 | Yes
20711 | 2017-05-19 08:32 | 7.83 | 231.2 |  |  | 23.1454 |  |  | 19.19 | Yes
20712 | 2017-05-19 08:32 | 7.83 | 231.2 |  |  | 23.1454 |  |  | 19.19 | Yes
20713 | 2017-05-19 08:32 | 7.87 | 231.12 |  |  | 23.1374 |  |  | 19.19 | Yes
20714 | 2017-05-19 08:32 | 7.87 | 231.12 |  |  | 23.1374 |  |  | 19.19 | Yes
20715 | 2017-05-19 08:32 | 7.87 | 231.12 |  |  | 23.1374 |  |  | 19.19 | Yes
20716 | 2017-05-19 08:33 | 7.87 | 231.12 |  |  | 23.1374 |  |  | 19.19 | Yes
20717 | 2017-05-19 08:33 | 7.87 | 231.12 |  |  | 23.1374 |  |  | 19.19 | Yes
20718 | 2017-05-19 08:33 | 7.9 | 231.11 |  |  | 23.1364 |  |  | 19.19 | Yes
20719 | 2017-05-19 08:33 | 7.9 | 231.11 |  |  | 23.1364 |  |  | 19.19 | Yes
20720 | 2017-05-19 08:33 | 7.9 | 231.11 |  |  | 23.1364 |  |  | 19.19 | Yes
20721 | 2017-05-19 08:33 | 7.9 | 231.11 |  |  | 23.1364 |  |  | 19.19 | Yes
20722 | 2017-05-19 08:33 | 7.9 | 231.03 |  |  | 23.1284 |  |  | 19.19 | Yes
20723 | 2017-05-19 08:34 | 7.94 | 231.11 |  |  | 23.1364 |  |  | 19.19 | Yes
20724 | 2017-05-19 08:34 | 7.94 | 231.03 |  |  | 23.1284 |  |  | 19.19 | Yes
20725 | 2017-05-19 08:34 | 7.94 | 231.03 |  |  | 23.1284 |  |  | 19.19 | Yes
20726 | 2017-05-19 08:34 | 7.94 | 231.03 |  |  | 23.1284 |  |  | 19.19 | Yes
20727 | 2017-05-19 08:34 | 7.94 | 231.11 |  |  | 23.1364 |  |  | 19.19 | Yes
20728 | 2017-05-19 08:35 | 7.94 | 231.03 |  |  | 23.1284 |  |  | 19.19 | Yes
20729 | 2017-05-19 08:35 | 7.94 | 231.03 |  |  | 23.1284 |  |  | 19.19 | Yes
20730 | 2017-05-19 08:35 | 7.97 | 231.03 |  |  | 23.1284 |  |  | 19.19 | Yes
20731 | 2017-05-19 08:35 | 7.97 | 231.03 |  |  | 23.1284 |  |  | 19.19 | Yes
20732 | 2017-05-19 08:35 | 7.97 | 231.03 |  |  | 23.1284 |  |  | 19.19 | Yes
20733 | 2017-05-19 08:35 | 7.97 | 231.27 |  |  | 23.1524 |  |  | 19.19 | Yes
20734 | 2017-05-19 08:35 | 7.97 | 232.01 |  |  | 23.2264 |  |  | 19.23 | Yes
20735 | 2017-05-19 08:36 | 7.97 | 227.28 |  |  | 22.7534 |  |  | 19.04 | Yes
20736 | 2017-05-19 08:36 | 8.01 | 237.79 |  |  | 23.8044 |  |  | 19.45 | Yes
20737 | 2017-05-19 08:36 | 8.01 | 238.03 |  |  | 23.8284 |  |  | 19.45 | Yes
20738 | 2017-05-19 08:36 | 8.01 | 242.1 |  |  | 24.2354 |  |  | 19.59 | Yes
20739 | 2017-05-19 08:36 | 8.01 | 250.87 |  |  | 25.1124 |  |  | 19.9 | Yes
20740 | 2017-05-19 08:37 | 8.04 | 247.46 |  |  | 24.7714 |  |  | 19.76 | Yes
20741 | 2017-05-19 08:37 | 8.01 | 229.23 |  |  | 22.9484 |  |  | 19.12 | Yes
20742 | 2017-05-19 08:37 | 8.04 | 229.39 |  |  | 22.9644 |  |  | 19.12 | Yes
20743 | 2017-05-19 08:37 | 8.04 | 229.31 |  |  | 22.9564 |  |  | 19.12 | Yes
20744 | 2017-05-19 08:37 | 8.04 | 229.31 |  |  | 22.9564 |  |  | 19.12 | Yes
20745 | 2017-05-19 08:37 | 8.04 | 229.31 |  |  | 22.9564 |  |  | 19.12 | Yes
20746 | 2017-05-19 08:38 | 8.04 | 229.31 |  |  | 22.9564 |  |  | 19.12 | Yes
20747 | 2017-05-19 08:38 | 8.04 | 229.23 |  |  | 22.9484 |  |  | 19.12 | Yes
20748 | 2017-05-19 08:38 | 8.04 | 229.31 |  |  | 22.9564 |  |  | 19.12 | Yes
20749 | 2017-05-19 08:38 | 8.07 | 229.31 |  |  | 22.9564 |  |  | 19.12 | Yes
20750 | 2017-05-19 08:38 | 8.07 | 229.23 |  |  | 22.9484 |  |  | 19.12 | Yes
20751 | 2017-05-19 08:38 | 8.07 | 229.23 |  |  | 22.9484 |  |  | 19.12 | Yes
20752 | 2017-05-19 08:39 | 8.07 | 229.15 |  |  | 22.9404 |  |  | 19.12 | Yes
20753 | 2017-05-19 08:39 | 8.07 | 229.15 |  |  | 22.9404 |  |  | 19.12 | Yes
20754 | 2017-05-19 08:39 | 8.07 | 229.23 |  |  | 22.9484 |  |  | 19.12 | Yes
20755 | 2017-05-19 08:39 | 8.07 | 229.15 |  |  | 22.9404 |  |  | 19.12 | Yes
20756 | 2017-05-19 08:39 | 8.07 | 229.23 |  |  | 22.9484 |  |  | 19.12 | Yes
20757 | 2017-05-19 08:39 | 8.07 | 229.31 |  |  | 22.9564 |  |  | 19.12 | Yes
20758 | 2017-05-19 08:40 | 8.07 | 229.15 |  |  | 22.9404 |  |  | 19.12 | Yes
20759 | 2017-05-19 08:40 | 8.07 | 229.15 |  |  | 22.9404 |  |  | 19.12 | Yes
20760 | 2017-05-19 08:40 | 8.07 | 229.31 |  |  | 22.9564 |  |  | 19.12 | Yes
20761 | 2017-05-19 08:40 | 8.07 | 229.23 |  |  | 22.9484 |  |  | 19.12 | Yes
20762 | 2017-05-19 08:40 | 8.07 | 229.23 |  |  | 22.9484 |  |  | 19.12 | Yes
20763 | 2017-05-19 08:40 | 8.07 | 229.15 |  |  | 22.9404 |  |  | 19.12 | Yes
20764 | 2017-05-19 08:40 | 8.07 | 229.15 |  |  | 22.9404 |  |  | 19.12 | Yes
20765 | 2017-05-19 08:41 | 8.04 | 229.23 |  |  | 22.9484 |  |  | 19.12 | Yes
20766 | 2017-05-19 08:41 | 8.04 | 229.15 |  |  | 22.9404 |  |  | 19.12 | Yes
20767 | 2017-05-19 08:41 | 8.04 | 229.15 |  |  | 22.9404 |  |  | 19.12 | Yes
20768 | 2017-05-19 08:41 | 8.04 | 229.15 |  |  | 22.9404 |  |  | 19.12 | Yes
20769 | 2017-05-19 08:41 | 8.01 | 229.15 |  |  | 22.9404 |  |  | 19.12 | Yes
20770 | 2017-05-19 08:42 | 8.01 | 229.15 |  |  | 22.9404 |  |  | 19.12 | Yes
20771 | 2017-05-19 08:42 | 7.97 | 229.07 |  |  | 22.9324 |  |  | 19.12 | Yes
20772 | 2017-05-19 08:42 | 7.97 | 229.15 |  |  | 22.9404 |  |  | 19.12 | Yes
20773 | 2017-05-19 08:42 | 7.94 | 229.16 |  |  | 22.9414 |  |  | 19.12 | Yes
20774 | 2017-05-19 08:42 | 7.94 | 229.16 |  |  | 22.9414 |  |  | 19.12 | Yes
20775 | 2017-05-19 08:42 | 7.94 | 229.16 |  |  | 22.9414 |  |  | 19.12 | Yes
20776 | 2017-05-19 08:42 | 7.9 | 229.16 |  |  | 22.9414 |  |  | 19.12 | Yes
20777 | 2017-05-19 08:43 | 7.87 | 229.16 |  |  | 22.9414 |  |  | 19.12 | Yes
20778 | 2017-05-19 08:43 | 7.87 | 229.16 |  |  | 22.9414 |  |  | 19.12 | Yes
20779 | 2017-05-19 08:43 | 7.83 | 229.16 |  |  | 22.9414 |  |  | 19.12 | Yes
20780 | 2017-05-19 08:43 | 7.8 | 229.24 |  |  | 22.9494 |  |  | 19.12 | Yes
20781 | 2017-05-19 08:43 | 7.77 | 229.17 |  |  | 22.9424 |  |  | 19.12 | Yes
20782 | 2017-05-19 08:44 | 7.73 | 229.17 |  |  | 22.9424 |  |  | 19.12 | Yes
20783 | 2017-05-19 08:44 | 7.7 | 229.17 |  |  | 22.9424 |  |  | 19.12 | Yes
20784 | 2017-05-19 08:44 | 7.66 | 229.17 |  |  | 22.9424 |  |  | 19.12 | Yes
20785 | 2017-05-19 08:44 | 7.63 | 229.09 |  |  | 22.9344 |  |  | 19.12 | Yes
20786 | 2017-05-19 08:44 | 7.59 | 229.26 |  |  | 22.9514 |  |  | 19.12 | Yes
20787 | 2017-05-19 08:44 | 7.56 | 229.18 |  |  | 22.9434 |  |  | 19.12 | Yes
20788 | 2017-05-19 08:44 | 7.53 | 229.18 |  |  | 22.9434 |  |  | 19.12 | Yes
20789 | 2017-05-19 08:45 | 7.49 | 229.02 |  |  | 22.9274 |  |  | 19.12 | Yes
20790 | 2017-05-19 08:45 | 7.46 | 229.1 |  |  | 22.9354 |  |  | 19.12 | Yes
20791 | 2017-05-19 08:45 | 7.42 | 229.1 |  |  | 22.9354 |  |  | 19.12 | Yes
20792 | 2017-05-19 08:45 | 7.39 | 229.11 |  |  | 22.9364 |  |  | 19.12 | Yes
20793 | 2017-05-19 08:45 | 7.35 | 229.03 |  |  | 22.9284 |  |  | 19.12 | Yes
20794 | 2017-05-19 08:46 | 7.32 | 229.03 |  |  | 22.9284 |  |  | 19.12 | Yes
20795 | 2017-05-19 08:46 | 7.28 | 228.95 |  |  | 22.9204 |  |  | 19.12 | Yes
20796 | 2017-05-19 08:46 | 7.28 | 229.03 |  |  | 22.9284 |  |  | 19.12 | Yes
20797 | 2017-05-19 08:46 | 7.25 | 229.11 |  |  | 22.9364 |  |  | 19.12 | Yes
20798 | 2017-05-19 08:46 | 7.21 | 229.03 |  |  | 22.9284 |  |  | 19.12 | Yes
20799 | 2017-05-19 08:46 | 7.18 | 229.04 |  |  | 22.9294 |  |  | 19.12 | Yes
20800 | 2017-05-19 08:46 | 7.14 | 229.04 |  |  | 22.9294 |  |  | 19.12 | Yes
20801 | 2017-05-19 08:47 | 7.11 | 229.04 |  |  | 22.9294 |  |  | 19.12 | Yes
20802 | 2017-05-19 08:47 | 7.08 | 228.96 |  |  | 22.9214 |  |  | 19.12 | Yes
20803 | 2017-05-19 08:47 | 7.04 | 229.04 |  |  | 22.9294 |  |  | 19.12 | Yes
20804 | 2017-05-19 08:47 | 7.01 | 228.96 |  |  | 22.9214 |  |  | 19.12 | Yes
20805 | 2017-05-19 08:47 | 6.97 | 229.05 |  |  | 22.9304 |  |  | 19.12 | Yes
20806 | 2017-05-19 08:47 | 6.94 | 228.97 |  |  | 22.9224 |  |  | 19.12 | Yes
20807 | 2017-05-19 08:48 | 6.9 | 229.05 |  |  | 22.9304 |  |  | 19.12 | Yes
20808 | 2017-05-19 08:48 | 6.83 | 228.97 |  |  | 22.9224 |  |  | 19.12 | Yes
20809 | 2017-05-19 08:48 | 6.83 | 228.89 |  |  | 22.9144 |  |  | 19.12 | Yes
20810 | 2017-05-19 08:48 | 6.8 | 228.98 |  |  | 22.9234 |  |  | 19.12 | Yes
20811 | 2017-05-19 08:48 | 6.76 | 228.9 |  |  | 22.9154 |  |  | 19.12 | Yes
20812 | 2017-05-19 08:49 | 6.69 | 228.98 |  |  | 22.9234 |  |  | 19.12 | Yes
20813 | 2017-05-19 08:49 | 6.66 | 228.98 |  |  | 22.9234 |  |  | 19.12 | Yes
20814 | 2017-05-19 08:49 | 6.62 | 228.9 |  |  | 22.9154 |  |  | 19.12 | Yes
20815 | 2017-05-19 08:49 | 6.59 | 228.99 |  |  | 22.9244 |  |  | 19.12 | Yes
20816 | 2017-05-19 08:49 | 6.52 | 228.83 |  |  | 22.9084 |  |  | 19.12 | Yes
20817 | 2017-05-19 08:49 | 6.48 | 228.91 |  |  | 22.9164 |  |  | 19.12 | Yes
20818 | 2017-05-19 08:49 | 6.45 | 228.83 |  |  | 22.9084 |  |  | 19.12 | Yes
20819 | 2017-05-19 08:50 | 6.41 | 228.91 |  |  | 22.9164 |  |  | 19.12 | Yes
20820 | 2017-05-19 08:50 | 6.37 | 228.92 |  |  | 22.9174 |  |  | 19.12 | Yes
20821 | 2017-05-19 08:50 | 6.3 | 228.92 |  |  | 22.9174 |  |  | 19.12 | Yes
20822 | 2017-05-19 08:50 | 6.27 | 228.84 |  |  | 22.9094 |  |  | 19.12 | Yes
20823 | 2017-05-19 08:50 | 6.23 | 228.92 |  |  | 22.9174 |  |  | 19.12 | Yes
20824 | 2017-05-19 08:51 | 6.2 | 228.84 |  |  | 22.9094 |  |  | 19.12 | Yes
20825 | 2017-05-19 08:51 | 6.16 | 228.93 |  |  | 22.9184 |  |  | 19.12 | Yes
20826 | 2017-05-19 08:51 | 6.13 | 228.85 |  |  | 22.9104 |  |  | 19.12 | Yes
20827 | 2017-05-19 08:51 | 6.09 | 228.93 |  |  | 22.9184 |  |  | 19.12 | Yes
20828 | 2017-05-19 08:51 | 6.06 | 228.85 |  |  | 22.9104 |  |  | 19.12 | Yes
20829 | 2017-05-19 08:51 | 6.02 | 228.85 |  |  | 22.9104 |  |  | 19.12 | Yes
20830 | 2017-05-19 08:51 | 5.98 | 228.86 |  |  | 22.9114 |  |  | 19.12 | Yes
20831 | 2017-05-19 08:52 | 5.95 | 228.94 |  |  | 22.9194 |  |  | 19.12 | Yes
20832 | 2017-05-19 08:52 | 5.91 | 228.94 |  |  | 22.9194 |  |  | 19.12 | Yes
20833 | 2017-05-19 08:52 | 5.88 | 228.86 |  |  | 22.9114 |  |  | 19.12 | Yes
20834 | 2017-05-19 08:52 | 5.84 | 228.94 |  |  | 22.9194 |  |  | 19.12 | Yes
20835 | 2017-05-19 08:52 | 5.81 | 228.78 |  |  | 22.9034 |  |  | 19.12 | Yes
20836 | 2017-05-19 08:53 | 5.77 | 228.87 |  |  | 22.9124 |  |  | 19.12 | Yes
20837 | 2017-05-19 08:53 | 5.73 | 228.79 |  |  | 22.9044 |  |  | 19.12 | Yes
20838 | 2017-05-19 08:53 | 5.7 | 228.87 |  |  | 22.9124 |  |  | 19.12 | Yes
20839 | 2017-05-19 08:53 | 5.7 | 228.87 |  |  | 22.9124 |  |  | 19.12 | Yes
20840 | 2017-05-19 08:53 | 5.7 | 228.87 |  |  | 22.9124 |  |  | 19.12 | Yes
20841 | 2017-05-19 08:53 | 5.66 | 228.79 |  |  | 22.9044 |  |  | 19.12 | Yes
20842 | 2017-05-19 08:53 | 5.63 | 228.79 |  |  | 22.9044 |  |  | 19.12 | Yes
20843 | 2017-05-19 08:54 | 5.63 | 228.79 |  |  | 22.9044 |  |  | 19.12 | Yes
20844 | 2017-05-19 08:54 | 5.59 | 228.71 |  |  | 22.8964 |  |  | 19.12 | Yes
20845 | 2017-05-19 08:54 | 5.59 | 228.71 |  |  | 22.8964 |  |  | 19.12 | Yes
20846 | 2017-05-19 08:54 | 5.56 | 228.8 |  |  | 22.9054 |  |  | 19.12 | Yes
20847 | 2017-05-19 08:54 | 5.56 | 228.71 |  |  | 22.8964 |  |  | 19.12 | Yes
20848 | 2017-05-19 08:55 | 5.52 | 228.72 |  |  | 22.8974 |  |  | 19.12 | Yes
20849 | 2017-05-19 08:55 | 5.52 | 228.72 |  |  | 22.8974 |  |  | 19.12 | Yes
20850 | 2017-05-19 08:55 | 5.48 | 228.72 |  |  | 22.8974 |  |  | 19.12 | Yes
20851 | 2017-05-19 08:55 | 5.48 | 228.64 |  |  | 22.8894 |  |  | 19.08 | Yes
20852 | 2017-05-19 08:55 | 5.48 | 228.72 |  |  | 22.8974 |  |  | 19.12 | Yes
20853 | 2017-05-19 08:55 | 5.45 | 228.64 |  |  | 22.8894 |  |  | 19.08 | Yes
20854 | 2017-05-19 08:55 | 5.45 | 228.64 |  |  | 22.8894 |  |  | 19.08 | Yes
20855 | 2017-05-19 08:56 | 5.41 | 228.64 |  |  | 22.8894 |  |  | 19.08 | Yes
20856 | 2017-05-19 08:56 | 5.41 | 228.64 |  |  | 22.8894 |  |  | 19.08 | Yes
20857 | 2017-05-19 08:56 | 5.41 | 228.56 |  |  | 22.8814 |  |  | 19.08 | Yes
20858 | 2017-05-19 08:56 | 5.41 | 228.64 |  |  | 22.8894 |  |  | 19.08 | Yes
20859 | 2017-05-19 08:56 | 5.38 | 228.64 |  |  | 22.8894 |  |  | 19.08 | Yes
20860 | 2017-05-19 08:56 | 5.38 | 228.56 |  |  | 22.8814 |  |  | 19.08 | Yes
20861 | 2017-05-19 08:57 | 5.38 | 228.56 |  |  | 22.8814 |  |  | 19.08 | Yes
20862 | 2017-05-19 08:57 | 5.34 | 228.56 |  |  | 22.8814 |  |  | 19.08 | Yes
20863 | 2017-05-19 08:57 | 5.34 | 228.56 |  |  | 22.8814 |  |  | 19.08 | Yes
20864 | 2017-05-19 08:57 | 5.34 | 228.56 |  |  | 22.8814 |  |  | 19.08 | Yes
20865 | 2017-05-19 08:57 | 5.34 | 228.48 |  |  | 22.8734 |  |  | 19.08 | Yes
20866 | 2017-05-19 08:58 | 5.3 | 228.48 |  |  | 22.8734 |  |  | 19.08 | Yes
20867 | 2017-05-19 08:58 | 5.3 | 228.56 |  |  | 22.8814 |  |  | 19.08 | Yes
20868 | 2017-05-19 08:58 | 5.3 | 228.56 |  |  | 22.8814 |  |  | 19.08 | Yes
20869 | 2017-05-19 08:58 | 5.3 | 228.56 |  |  | 22.8814 |  |  | 19.08 | Yes
20870 | 2017-05-19 08:58 | 5.27 | 228.48 |  |  | 22.8734 |  |  | 19.08 | Yes
20871 | 2017-05-19 08:58 | 5.27 | 228.56 |  |  | 22.8814 |  |  | 19.08 | Yes
20872 | 2017-05-19 08:58 | 5.27 | 228.48 |  |  | 22.8734 |  |  | 19.08 | Yes
20873 | 2017-05-19 08:59 | 5.23 | 228.49 |  |  | 22.8744 |  |  | 19.08 | Yes
20874 | 2017-05-19 08:59 | 5.23 | 228.49 |  |  | 22.8744 |  |  | 19.08 | Yes
20875 | 2017-05-19 08:59 | 5.23 | 228.49 |  |  | 22.8744 |  |  | 19.08 | Yes
20876 | 2017-05-19 08:59 | 5.19 | 228.49 |  |  | 22.8744 |  |  | 19.08 | Yes
20877 | 2017-05-19 08:59 | 5.19 | 228.49 |  |  | 22.8744 |  |  | 19.08 | Yes
20878 | 2017-05-19 09:00 | 5.19 | 228.49 |  |  | 22.8744 |  |  | 19.08 | Yes
20879 | 2017-05-19 09:00 | 5.19 | 228.41 |  |  | 22.8664 |  |  | 19.08 | Yes
20880 | 2017-05-19 09:00 | 5.16 | 228.41 |  |  | 22.8664 |  |  | 19.08 | Yes
20881 | 2017-05-19 09:00 | 5.16 | 228.41 |  |  | 22.8664 |  |  | 19.08 | Yes
20882 | 2017-05-19 09:00 | 5.16 | 228.49 |  |  | 22.8744 |  |  | 19.08 | Yes
20883 | 2017-05-19 09:00 | 5.16 | 228.41 |  |  | 22.8664 |  |  | 19.08 | Yes
20884 | 2017-05-19 09:00 | 5.12 | 228.49 |  |  | 22.8744 |  |  | 19.08 | Yes
20885 | 2017-05-19 09:01 | 5.12 | 228.41 |  |  | 22.8664 |  |  | 19.08 | Yes
20886 | 2017-05-19 09:01 | 5.12 | 228.41 |  |  | 22.8664 |  |  | 19.08 | Yes
20887 | 2017-05-19 09:01 | 5.12 | 228.41 |  |  | 22.8664 |  |  | 19.08 | Yes
20888 | 2017-05-19 09:01 | 5.12 | 228.33 |  |  | 22.8584 |  |  | 19.08 | Yes
20889 | 2017-05-19 09:01 | 5.09 | 228.33 |  |  | 22.8584 |  |  | 19.08 | Yes
20890 | 2017-05-19 09:02 | 5.09 | 228.41 |  |  | 22.8664 |  |  | 19.08 | Yes
20891 | 2017-05-19 09:02 | 5.09 | 228.41 |  |  | 22.8664 |  |  | 19.08 | Yes
20892 | 2017-05-19 09:02 | 5.09 | 228.33 |  |  | 22.8584 |  |  | 19.08 | Yes
20893 | 2017-05-19 09:02 | 5.05 | 228.33 |  |  | 22.8584 |  |  | 19.08 | Yes
20894 | 2017-05-19 09:02 | 5.05 | 228.33 |  |  | 22.8584 |  |  | 19.08 | Yes
20895 | 2017-05-19 09:02 | 5.05 | 228.17 |  |  | 22.8424 |  |  | 19.08 | Yes
20896 | 2017-05-19 09:02 | 5.05 | 227.92 |  |  | 22.8174 |  |  | 19.08 | Yes
20897 | 2017-05-19 09:03 | 5.01 | 227.84 |  |  | 22.8094 |  |  | 19.08 | Yes
20898 | 2017-05-19 09:03 | 5.01 | 227.92 |  |  | 22.8174 |  |  | 19.08 | Yes
20899 | 2017-05-19 09:03 | 5.01 | 227.92 |  |  | 22.8174 |  |  | 19.08 | Yes
20900 | 2017-05-19 09:03 | 5.01 | 227.92 |  |  | 22.8174 |  |  | 19.08 | Yes
20901 | 2017-05-19 09:03 | 4.98 | 227.93 |  |  | 22.8184 |  |  | 19.08 | Yes
20902 | 2017-05-19 09:04 | 4.98 | 227.93 |  |  | 22.8184 |  |  | 19.08 | Yes
20903 | 2017-05-19 09:04 | 4.98 | 227.84 |  |  | 22.8094 |  |  | 19.08 | Yes
20904 | 2017-05-19 09:04 | 4.98 | 227.84 |  |  | 22.8094 |  |  | 19.08 | Yes
20905 | 2017-05-19 09:04 | 4.94 | 227.85 |  |  | 22.8104 |  |  | 19.08 | Yes
20906 | 2017-05-19 09:04 | 4.94 | 227.85 |  |  | 22.8104 |  |  | 19.08 | Yes
20907 | 2017-05-19 09:04 | 4.94 | 227.85 |  |  | 22.8104 |  |  | 19.08 | Yes
20908 | 2017-05-19 09:05 | 4.94 | 227.85 |  |  | 22.8104 |  |  | 19.08 | Yes
20909 | 2017-05-19 09:05 | 4.94 | 227.85 |  |  | 22.8104 |  |  | 19.08 | Yes
20910 | 2017-05-19 09:05 | 4.9 | 227.85 |  |  | 22.8104 |  |  | 19.08 | Yes
20911 | 2017-05-19 09:05 | 4.9 | 227.85 |  |  | 22.8104 |  |  | 19.08 | Yes
20912 | 2017-05-19 09:05 | 4.9 | 227.85 |  |  | 22.8104 |  |  | 19.08 | Yes
20913 | 2017-05-19 09:05 | 4.9 | 227.77 |  |  | 22.8024 |  |  | 19.08 | Yes
20914 | 2017-05-19 09:05 | 4.9 | 227.85 |  |  | 22.8104 |  |  | 19.08 | Yes
20915 | 2017-05-19 09:06 | 4.9 | 227.77 |  |  | 22.8024 |  |  | 19.08 | Yes
20916 | 2017-05-19 09:06 | 4.87 | 227.85 |  |  | 22.8104 |  |  | 19.08 | Yes
20917 | 2017-05-19 09:06 | 4.87 | 227.77 |  |  | 22.8024 |  |  | 19.08 | Yes
20918 | 2017-05-19 09:06 | 4.87 | 227.77 |  |  | 22.8024 |  |  | 19.08 | Yes
20919 | 2017-05-19 09:06 | 4.87 | 227.77 |  |  | 22.8024 |  |  | 19.08 | Yes
20920 | 2017-05-19 09:07 | 4.83 | 227.77 |  |  | 22.8024 |  |  | 19.08 | Yes
20921 | 2017-05-19 09:07 | 4.83 | 227.77 |  |  | 22.8024 |  |  | 19.08 | Yes
20922 | 2017-05-19 09:07 | 4.83 | 227.69 |  |  | 22.7944 |  |  | 19.08 | Yes
20923 | 2017-05-19 09:07 | 4.83 | 227.77 |  |  | 22.8024 |  |  | 19.08 | Yes
20924 | 2017-05-19 09:07 | 4.83 | 227.77 |  |  | 22.8024 |  |  | 19.08 | Yes
20925 | 2017-05-19 09:07 | 4.83 | 227.77 |  |  | 22.8024 |  |  | 19.08 | Yes
20926 | 2017-05-19 09:07 | 4.79 | 227.77 |  |  | 22.8024 |  |  | 19.08 | Yes
20927 | 2017-05-19 09:08 | 4.79 | 227.69 |  |  | 22.7944 |  |  | 19.08 | Yes
20928 | 2017-05-19 09:08 | 4.79 | 227.69 |  |  | 22.7944 |  |  | 19.08 | Yes
20929 | 2017-05-19 09:08 | 4.79 | 227.69 |  |  | 22.7944 |  |  | 19.08 | Yes
20930 | 2017-05-19 09:08 | 4.79 | 227.69 |  |  | 22.7944 |  |  | 19.08 | Yes
20931 | 2017-05-19 09:08 | 4.79 | 227.69 |  |  | 22.7944 |  |  | 19.08 | Yes
20932 | 2017-05-19 09:09 | 4.76 | 227.69 |  |  | 22.7944 |  |  | 19.08 | Yes
20933 | 2017-05-19 09:09 | 4.76 | 227.69 |  |  | 22.7944 |  |  | 19.08 | Yes
20934 | 2017-05-19 09:09 | 4.76 | 227.69 |  |  | 22.7944 |  |  | 19.08 | Yes
20935 | 2017-05-19 09:09 | 4.76 | 227.69 |  |  | 22.7944 |  |  | 19.08 | Yes
20936 | 2017-05-19 09:09 | 4.76 | 227.69 |  |  | 22.7944 |  |  | 19.08 | Yes
20937 | 2017-05-19 09:09 | 4.76 | 227.77 |  |  | 22.8024 |  |  | 19.08 | Yes
20938 | 2017-05-19 09:09 | 4.76 | 227.61 |  |  | 22.7864 |  |  | 19.04 | Yes
20939 | 2017-05-19 09:10 | 4.72 | 227.69 |  |  | 22.7944 |  |  | 19.08 | Yes
20940 | 2017-05-19 09:10 | 4.72 | 227.69 |  |  | 22.7944 |  |  | 19.08 | Yes
20941 | 2017-05-19 09:10 | 4.72 | 227.69 |  |  | 22.7944 |  |  | 19.08 | Yes
20942 | 2017-05-19 09:10 | 4.72 | 227.69 |  |  | 22.7944 |  |  | 19.08 | Yes
20943 | 2017-05-19 09:10 | 4.72 | 227.69 |  |  | 22.7944 |  |  | 19.08 | Yes
20944 | 2017-05-19 09:11 | 4.72 | 227.69 |  |  | 22.7944 |  |  | 19.08 | Yes
20945 | 2017-05-19 09:11 | 4.68 | 227.7 |  |  | 22.7954 |  |  | 19.08 | Yes
20946 | 2017-05-19 09:11 | 4.68 | 227.61 |  |  | 22.7864 |  |  | 19.04 | Yes
20947 | 2017-05-19 09:11 | 4.68 | 227.61 |  |  | 22.7864 |  |  | 19.04 | Yes
20948 | 2017-05-19 09:11 | 4.68 | 227.7 |  |  | 22.7954 |  |  | 19.08 | Yes
20949 | 2017-05-19 09:11 | 4.68 | 227.7 |  |  | 22.7954 |  |  | 19.08 | Yes
20950 | 2017-05-19 09:11 | 4.68 | 227.61 |  |  | 22.7864 |  |  | 19.04 | Yes
20951 | 2017-05-19 09:12 | 4.68 | 227.7 |  |  | 22.7954 |  |  | 19.08 | Yes
20952 | 2017-05-19 09:12 | 4.68 | 227.61 |  |  | 22.7864 |  |  | 19.04 | Yes
20953 | 2017-05-19 09:12 | 4.65 | 227.62 |  |  | 22.7874 |  |  | 19.04 | Yes
20954 | 2017-05-19 09:12 | 4.65 | 227.62 |  |  | 22.7874 |  |  | 19.04 | Yes
20955 | 2017-05-19 09:12 | 4.65 | 227.7 |  |  | 22.7954 |  |  | 19.08 | Yes
20956 | 2017-05-19 09:13 | 4.65 | 227.62 |  |  | 22.7874 |  |  | 19.04 | Yes
20957 | 2017-05-19 09:13 | 4.65 | 227.62 |  |  | 22.7874 |  |  | 19.04 | Yes
20958 | 2017-05-19 09:13 | 4.65 | 227.62 |  |  | 22.7874 |  |  | 19.04 | Yes
20959 | 2017-05-19 09:13 | 4.65 | 227.62 |  |  | 22.7874 |  |  | 19.04 | Yes
20960 | 2017-05-19 09:13 | 4.61 | 227.62 |  |  | 22.7874 |  |  | 19.04 | Yes
20961 | 2017-05-19 09:13 | 4.61 | 227.7 |  |  | 22.7954 |  |  | 19.08 | Yes
20962 | 2017-05-19 09:14 | 4.61 | 227.7 |  |  | 22.7954 |  |  | 19.08 | Yes
20963 | 2017-05-19 09:14 | 4.61 | 227.62 |  |  | 22.7874 |  |  | 19.04 | Yes
20964 | 2017-05-19 09:14 | 4.61 | 227.54 |  |  | 22.7794 |  |  | 19.04 | Yes
20965 | 2017-05-19 09:14 | 4.61 | 227.62 |  |  | 22.7874 |  |  | 19.04 | Yes
20966 | 2017-05-19 09:14 | 4.61 | 227.62 |  |  | 22.7874 |  |  | 19.04 | Yes
20967 | 2017-05-19 09:14 | 4.61 | 227.62 |  |  | 22.7874 |  |  | 19.04 | Yes
20968 | 2017-05-19 09:14 | 4.61 | 227.62 |  |  | 22.7874 |  |  | 19.04 | Yes
20969 | 2017-05-19 09:15 | 4.57 | 227.54 |  |  | 22.7794 |  |  | 19.04 | Yes
20970 | 2017-05-19 09:15 | 4.57 | 227.7 |  |  | 22.7954 |  |  | 19.08 | Yes
20971 | 2017-05-19 09:15 | 4.57 | 227.62 |  |  | 22.7874 |  |  | 19.04 | Yes
20972 | 2017-05-19 09:15 | 4.57 | 227.62 |  |  | 22.7874 |  |  | 19.04 | Yes
20973 | 2017-05-19 09:15 | 4.57 | 227.62 |  |  | 22.7874 |  |  | 19.04 | Yes
20974 | 2017-05-19 09:16 | 4.57 | 227.62 |  |  | 22.7874 |  |  | 19.04 | Yes
20975 | 2017-05-19 09:16 | 4.57 | 227.62 |  |  | 22.7874 |  |  | 19.04 | Yes
20976 | 2017-05-19 09:16 | 4.57 | 227.62 |  |  | 22.7874 |  |  | 19.04 | Yes
20977 | 2017-05-19 09:16 | 4.54 | 227.62 |  |  | 22.7874 |  |  | 19.04 | Yes
20978 | 2017-05-19 09:16 | 4.54 | 227.54 |  |  | 22.7794 |  |  | 19.04 | Yes
20979 | 2017-05-19 09:16 | 4.54 | 227.54 |  |  | 22.7794 |  |  | 19.04 | Yes
20980 | 2017-05-19 09:16 | 4.54 | 227.62 |  |  | 22.7874 |  |  | 19.04 | Yes
20981 | 2017-05-19 09:17 | 4.54 | 227.54 |  |  | 22.7794 |  |  | 19.04 | Yes
20982 | 2017-05-19 09:17 | 4.54 | 227.54 |  |  | 22.7794 |  |  | 19.04 | Yes
20983 | 2017-05-19 09:17 | 4.54 | 227.54 |  |  | 22.7794 |  |  | 19.04 | Yes
20984 | 2017-05-19 09:17 | 4.54 | 227.62 |  |  | 22.7874 |  |  | 19.04 | Yes
20985 | 2017-05-19 09:17 | 4.54 | 227.54 |  |  | 22.7794 |  |  | 19.04 | Yes
20986 | 2017-05-19 09:18 | 4.54 | 227.54 |  |  | 22.7794 |  |  | 19.04 | Yes
20987 | 2017-05-19 09:18 | 4.54 | 227.62 |  |  | 22.7874 |  |  | 19.04 | Yes
20988 | 2017-05-19 09:18 | 4.54 | 227.54 |  |  | 22.7794 |  |  | 19.04 | Yes
20989 | 2017-05-19 09:18 | 4.54 | 227.46 |  |  | 22.7714 |  |  | 19.04 | Yes
20990 | 2017-05-19 09:18 | 4.54 | 227.46 |  |  | 22.7714 |  |  | 19.04 | Yes
20991 | 2017-05-19 09:18 | 4.54 | 227.54 |  |  | 22.7794 |  |  | 19.04 | Yes
20992 | 2017-05-19 09:18 | 4.54 | 227.46 |  |  | 22.7714 |  |  | 19.04 | Yes
20993 | 2017-05-19 09:19 | 4.5 | 227.54 |  |  | 22.7794 |  |  | 19.04 | Yes
20994 | 2017-05-19 09:19 | 4.5 | 227.54 |  |  | 22.7794 |  |  | 19.04 | Yes
20995 | 2017-05-19 09:19 | 4.5 | 227.46 |  |  | 22.7714 |  |  | 19.04 | Yes
20996 | 2017-05-19 09:19 | 4.5 | 227.46 |  |  | 22.7714 |  |  | 19.04 | Yes
20997 | 2017-05-19 09:19 | 4.5 | 227.46 |  |  | 22.7714 |  |  | 19.04 | Yes
20998 | 2017-05-19 09:20 | 4.5 | 227.46 |  |  | 22.7714 |  |  | 19.04 | Yes
20999 | 2017-05-19 09:20 | 4.5 | 227.46 |  |  | 22.7714 |  |  | 19.04 | Yes
21000 | 2017-05-19 09:20 | 4.5 | 227.54 |  |  | 22.7794 |  |  | 19.04 | Yes
21001 | 2017-05-19 09:20 | 4.5 | 227.54 |  |  | 22.7794 |  |  | 19.04 | Yes
21002 | 2017-05-19 09:20 | 4.46 | 227.46 |  |  | 22.7714 |  |  | 19.04 | Yes
21003 | 2017-05-19 09:20 | 4.46 | 227.46 |  |  | 22.7714 |  |  | 19.04 | Yes
21004 | 2017-05-19 09:20 | 4.46 | 227.46 |  |  | 22.7714 |  |  | 19.04 | Yes
21005 | 2017-05-19 09:21 | 4.46 | 227.46 |  |  | 22.7714 |  |  | 19.04 | Yes
21006 | 2017-05-19 09:21 | 4.46 | 227.46 |  |  | 22.7714 |  |  | 19.04 | Yes
21007 | 2017-05-19 09:21 | 4.46 | 227.38 |  |  | 22.7634 |  |  | 19.04 | Yes
21008 | 2017-05-19 09:21 | 4.46 | 227.3 |  |  | 22.7554 |  |  | 19.04 | Yes
21009 | 2017-05-19 09:21 | 4.46 | 227.46 |  |  | 22.7714 |  |  | 19.04 | Yes
21010 | 2017-05-19 09:22 | 4.46 | 227.38 |  |  | 22.7634 |  |  | 19.04 | Yes
21011 | 2017-05-19 09:22 | 4.46 | 227.38 |  |  | 22.7634 |  |  | 19.04 | Yes
21012 | 2017-05-19 09:22 | 4.46 | 227.38 |  |  | 22.7634 |  |  | 19.04 | Yes
21013 | 2017-05-19 09:22 | 4.46 | 227.46 |  |  | 22.7714 |  |  | 19.04 | Yes
21014 | 2017-05-19 09:22 | 4.43 | 227.54 |  |  | 22.7794 |  |  | 19.04 | Yes
21015 | 2017-05-19 09:22 | 4.43 | 227.95 |  |  | 22.8204 |  |  | 19.08 | Yes
21016 | 2017-05-19 09:22 | 4.43 | 228.6 |  |  | 22.8854 |  |  | 19.08 | Yes
21017 | 2017-05-19 09:23 | 4.43 | 228.44 |  |  | 22.8694 |  |  | 19.08 | Yes
21018 | 2017-05-19 09:23 | 4.43 | 228.52 |  |  | 22.8774 |  |  | 19.08 | Yes
21019 | 2017-05-19 09:23 | 4.43 | 228.52 |  |  | 22.8774 |  |  | 19.08 | Yes
21020 | 2017-05-19 09:23 | 4.43 | 228.44 |  |  | 22.8694 |  |  | 19.08 | Yes
21021 | 2017-05-19 09:23 | 4.43 | 228.44 |  |  | 22.8694 |  |  | 19.08 | Yes
21022 | 2017-05-19 09:24 | 4.43 | 228.44 |  |  | 22.8694 |  |  | 19.08 | Yes
21023 | 2017-05-19 09:24 | 4.39 | 228.36 |  |  | 22.8614 |  |  | 19.08 | Yes
21024 | 2017-05-19 09:24 | 4.39 | 228.36 |  |  | 22.8614 |  |  | 19.08 | Yes
21025 | 2017-05-19 09:24 | 4.39 | 228.36 |  |  | 22.8614 |  |  | 19.08 | Yes
21026 | 2017-05-19 09:24 | 4.39 | 228.28 |  |  | 22.8534 |  |  | 19.08 | Yes
21027 | 2017-05-19 09:24 | 4.39 | 228.2 |  |  | 22.8454 |  |  | 19.08 | Yes
21028 | 2017-05-19 09:25 | 4.39 | 228.2 |  |  | 22.8454 |  |  | 19.08 | Yes
21029 | 2017-05-19 09:25 | 4.39 | 228.2 |  |  | 22.8454 |  |  | 19.08 | Yes
21030 | 2017-05-19 09:25 | 4.39 | 228.2 |  |  | 22.8454 |  |  | 19.08 | Yes
21031 | 2017-05-19 09:25 | 4.39 | 228.12 |  |  | 22.8374 |  |  | 19.08 | Yes
21032 | 2017-05-19 09:25 | 4.35 | 228.12 |  |  | 22.8374 |  |  | 19.08 | Yes
21033 | 2017-05-19 09:25 | 4.35 | 228.12 |  |  | 22.8374 |  |  | 19.08 | Yes
21034 | 2017-05-19 09:25 | 4.35 | 228.12 |  |  | 22.8374 |  |  | 19.08 | Yes
21035 | 2017-05-19 09:26 | 4.35 | 228.04 |  |  | 22.8294 |  |  | 19.08 | Yes
21036 | 2017-05-19 09:26 | 4.35 | 228.04 |  |  | 22.8294 |  |  | 19.08 | Yes
21037 | 2017-05-19 09:26 | 4.35 | 228.04 |  |  | 22.8294 |  |  | 19.08 | Yes
21038 | 2017-05-19 09:26 | 4.35 | 228.04 |  |  | 22.8294 |  |  | 19.08 | Yes
21039 | 2017-05-19 09:26 | 4.35 | 228.04 |  |  | 22.8294 |  |  | 19.08 | Yes
21040 | 2017-05-19 09:27 | 4.35 | 227.96 |  |  | 22.8214 |  |  | 19.08 | Yes
21041 | 2017-05-19 09:27 | 4.35 | 228.04 |  |  | 22.8294 |  |  | 19.08 | Yes
21042 | 2017-05-19 09:27 | 4.35 | 227.87 |  |  | 22.8124 |  |  | 19.08 | Yes
21043 | 2017-05-19 09:27 | 4.39 | 227.87 |  |  | 22.8124 |  |  | 19.08 | Yes
21044 | 2017-05-19 09:27 | 4.39 | 227.95 |  |  | 22.8204 |  |  | 19.08 | Yes
21045 | 2017-05-19 09:27 | 4.39 | 227.87 |  |  | 22.8124 |  |  | 19.08 | Yes
21046 | 2017-05-19 09:27 | 4.39 | 227.87 |  |  | 22.8124 |  |  | 19.08 | Yes
21047 | 2017-05-19 09:28 | 4.39 | 227.87 |  |  | 22.8124 |  |  | 19.08 | Yes
21048 | 2017-05-19 09:28 | 4.39 | 227.79 |  |  | 22.8044 |  |  | 19.08 | Yes
21049 | 2017-05-19 09:28 | 4.39 | 227.87 |  |  | 22.8124 |  |  | 19.08 | Yes
21050 | 2017-05-19 09:28 | 4.39 | 227.87 |  |  | 22.8124 |  |  | 19.08 | Yes
21051 | 2017-05-19 09:28 | 4.39 | 227.79 |  |  | 22.8044 |  |  | 19.08 | Yes
21052 | 2017-05-19 09:29 | 4.43 | 227.87 |  |  | 22.8124 |  |  | 19.08 | Yes
21053 | 2017-05-19 09:29 | 4.43 | 227.79 |  |  | 22.8044 |  |  | 19.08 | Yes
21054 | 2017-05-19 09:29 | 4.43 | 227.87 |  |  | 22.8124 |  |  | 19.08 | Yes
21055 | 2017-05-19 09:29 | 4.43 | 227.79 |  |  | 22.8044 |  |  | 19.08 | Yes
21056 | 2017-05-19 09:29 | 4.43 | 227.79 |  |  | 22.8044 |  |  | 19.08 | Yes
21057 | 2017-05-19 09:29 | 4.43 | 227.71 |  |  | 22.7964 |  |  | 19.08 | Yes
21058 | 2017-05-19 09:29 | 4.43 | 227.71 |  |  | 22.7964 |  |  | 19.08 | Yes
21059 | 2017-05-19 09:30 | 4.43 | 227.71 |  |  | 22.7964 |  |  | 19.08 | Yes
21060 | 2017-05-19 09:30 | 4.43 | 227.63 |  |  | 22.7884 |  |  | 19.04 | Yes
21061 | 2017-05-19 09:30 | 4.43 | 227.63 |  |  | 22.7884 |  |  | 19.04 | Yes
21062 | 2017-05-19 09:30 | 4.43 | 227.54 |  |  | 22.7794 |  |  | 19.04 | Yes
21063 | 2017-05-19 09:30 | 4.43 | 227.71 |  |  | 22.7964 |  |  | 19.08 | Yes
21064 | 2017-05-19 09:31 | 4.46 | 227.62 |  |  | 22.7874 |  |  | 19.04 | Yes
21065 | 2017-05-19 09:31 | 4.46 | 227.62 |  |  | 22.7874 |  |  | 19.04 | Yes
21066 | 2017-05-19 09:31 | 4.46 | 227.62 |  |  | 22.7874 |  |  | 19.04 | Yes
21067 | 2017-05-19 09:31 | 4.46 | 227.71 |  |  | 22.7964 |  |  | 19.08 | Yes
21068 | 2017-05-19 09:31 | 4.46 | 227.62 |  |  | 22.7874 |  |  | 19.04 | Yes
21069 | 2017-05-19 09:31 | 4.46 | 227.62 |  |  | 22.7874 |  |  | 19.04 | Yes
21070 | 2017-05-19 09:32 | 4.46 | 227.62 |  |  | 22.7874 |  |  | 19.04 | Yes
21071 | 2017-05-19 09:32 | 4.5 | 227.7 |  |  | 22.7954 |  |  | 19.08 | Yes
21072 | 2017-05-19 09:32 | 4.5 | 227.54 |  |  | 22.7794 |  |  | 19.04 | Yes
21073 | 2017-05-19 09:32 | 4.5 | 227.62 |  |  | 22.7874 |  |  | 19.04 | Yes
21074 | 2017-05-19 09:32 | 4.5 | 227.62 |  |  | 22.7874 |  |  | 19.04 | Yes
21075 | 2017-05-19 09:32 | 4.5 | 227.62 |  |  | 22.7874 |  |  | 19.04 | Yes
21076 | 2017-05-19 09:32 | 4.54 | 227.62 |  |  | 22.7874 |  |  | 19.04 | Yes
21077 | 2017-05-19 09:33 | 4.54 | 227.54 |  |  | 22.7794 |  |  | 19.04 | Yes
21078 | 2017-05-19 09:33 | 4.54 | 227.62 |  |  | 22.7874 |  |  | 19.04 | Yes
21079 | 2017-05-19 09:33 | 4.54 | 227.62 |  |  | 22.7874 |  |  | 19.04 | Yes
21080 | 2017-05-19 09:33 | 4.54 | 227.54 |  |  | 22.7794 |  |  | 19.04 | Yes
21081 | 2017-05-19 09:33 | 4.54 | 227.62 |  |  | 22.7874 |  |  | 19.04 | Yes
21082 | 2017-05-19 09:34 | 4.54 | 227.62 |  |  | 22.7874 |  |  | 19.04 | Yes
21083 | 2017-05-19 09:34 | 4.54 | 227.62 |  |  | 22.7874 |  |  | 19.04 | Yes
21084 | 2017-05-19 09:34 | 4.54 | 227.54 |  |  | 22.7794 |  |  | 19.04 | Yes
21085 | 2017-05-19 09:34 | 4.54 | 227.62 |  |  | 22.7874 |  |  | 19.04 | Yes
21086 | 2017-05-19 09:34 | 4.54 | 227.54 |  |  | 22.7794 |  |  | 19.04 | Yes
21087 | 2017-05-19 09:34 | 4.54 | 227.62 |  |  | 22.7874 |  |  | 19.04 | Yes
21088 | 2017-05-19 09:34 | 4.54 | 227.62 |  |  | 22.7874 |  |  | 19.04 | Yes
21089 | 2017-05-19 09:35 | 4.54 | 227.62 |  |  | 22.7874 |  |  | 19.04 | Yes
21090 | 2017-05-19 09:35 | 4.54 | 227.62 |  |  | 22.7874 |  |  | 19.04 | Yes
21091 | 2017-05-19 09:35 | 4.5 | 227.54 |  |  | 22.7794 |  |  | 19.04 | Yes
21092 | 2017-05-19 09:35 | 4.5 | 227.54 |  |  | 22.7794 |  |  | 19.04 | Yes
21093 | 2017-05-19 09:35 | 4.5 | 227.54 |  |  | 22.7794 |  |  | 19.04 | Yes
21094 | 2017-05-19 09:36 | 4.5 | 227.54 |  |  | 22.7794 |  |  | 19.04 | Yes
21095 | 2017-05-19 09:36 | 4.5 | 227.54 |  |  | 22.7794 |  |  | 19.04 | Yes
21096 | 2017-05-19 09:36 | 4.5 | 227.54 |  |  | 22.7794 |  |  | 19.04 | Yes
21097 | 2017-05-19 09:36 | 4.5 | 227.54 |  |  | 22.7794 |  |  | 19.04 | Yes
21098 | 2017-05-19 09:36 | 4.5 | 227.54 |  |  | 22.7794 |  |  | 19.04 | Yes
21099 | 2017-05-19 09:36 | 4.5 | 227.54 |  |  | 22.7794 |  |  | 19.04 | Yes
21100 | 2017-05-19 09:36 | 4.5 | 227.62 |  |  | 22.7874 |  |  | 19.04 | Yes
21101 | 2017-05-19 09:37 | 4.5 | 227.62 |  |  | 22.7874 |  |  | 19.04 | Yes
21102 | 2017-05-19 09:37 | 4.5 | 227.54 |  |  | 22.7794 |  |  | 19.04 | Yes
21103 | 2017-05-19 09:37 | 4.5 | 227.54 |  |  | 22.7794 |  |  | 19.04 | Yes
21104 | 2017-05-19 09:37 | 4.5 | 227.54 |  |  | 22.7794 |  |  | 19.04 | Yes
21105 | 2017-05-19 09:37 | 4.5 | 227.62 |  |  | 22.7874 |  |  | 19.04 | Yes
21106 | 2017-05-19 09:38 | 4.5 | 227.54 |  |  | 22.7794 |  |  | 19.04 | Yes
21107 | 2017-05-19 09:38 | 4.5 | 227.54 |  |  | 22.7794 |  |  | 19.04 | Yes
21108 | 2017-05-19 09:38 | 4.5 | 227.54 |  |  | 22.7794 |  |  | 19.04 | Yes
21109 | 2017-05-19 09:38 | 4.5 | 227.54 |  |  | 22.7794 |  |  | 19.04 | Yes
21110 | 2017-05-19 09:38 | 4.46 | 227.62 |  |  | 22.7874 |  |  | 19.04 | Yes
21111 | 2017-05-19 09:38 | 4.46 | 227.62 |  |  | 22.7874 |  |  | 19.04 | Yes
21112 | 2017-05-19 09:38 | 4.46 | 227.62 |  |  | 22.7874 |  |  | 19.04 | Yes
21113 | 2017-05-19 09:39 | 4.46 | 227.62 |  |  | 22.7874 |  |  | 19.04 | Yes
21114 | 2017-05-19 09:39 | 4.46 | 227.54 |  |  | 22.7794 |  |  | 19.04 | Yes
21115 | 2017-05-19 09:39 | 4.46 | 227.62 |  |  | 22.7874 |  |  | 19.04 | Yes
21116 | 2017-05-19 09:39 | 4.46 | 227.62 |  |  | 22.7874 |  |  | 19.04 | Yes
21117 | 2017-05-19 09:39 | 4.46 | 227.62 |  |  | 22.7874 |  |  | 19.04 | Yes
21118 | 2017-05-19 09:40 | 4.46 | 227.54 |  |  | 22.7794 |  |  | 19.04 | Yes
21119 | 2017-05-19 09:40 | 4.46 | 227.62 |  |  | 22.7874 |  |  | 19.04 | Yes
21120 | 2017-05-19 09:40 | 4.46 | 227.46 |  |  | 22.7714 |  |  | 19.04 | Yes
21121 | 2017-05-19 09:40 | 4.46 | 227.54 |  |  | 22.7794 |  |  | 19.04 | Yes
21122 | 2017-05-19 09:40 | 4.46 | 227.54 |  |  | 22.7794 |  |  | 19.04 | Yes
21123 | 2017-05-19 09:40 | 4.46 | 227.54 |  |  | 22.7794 |  |  | 19.04 | Yes
21124 | 2017-05-19 09:40 | 4.46 | 227.54 |  |  | 22.7794 |  |  | 19.04 | Yes
21125 | 2017-05-19 09:41 | 4.46 | 227.54 |  |  | 22.7794 |  |  | 19.04 | Yes
21126 | 2017-05-19 09:41 | 4.46 | 227.46 |  |  | 22.7714 |  |  | 19.04 | Yes
21127 | 2017-05-19 09:41 | 4.46 | 227.62 |  |  | 22.7874 |  |  | 19.04 | Yes
21128 | 2017-05-19 09:41 | 4.46 | 227.62 |  |  | 22.7874 |  |  | 19.04 | Yes
21129 | 2017-05-19 09:41 | 4.46 | 227.54 |  |  | 22.7794 |  |  | 19.04 | Yes
21130 | 2017-05-19 09:41 | 4.46 | 227.54 |  |  | 22.7794 |  |  | 19.04 | Yes
21131 | 2017-05-19 09:42 | 4.46 | 227.54 |  |  | 22.7794 |  |  | 19.04 | Yes
21132 | 2017-05-19 09:42 | 4.46 | 227.54 |  |  | 22.7794 |  |  | 19.04 | Yes
21133 | 2017-05-19 09:42 | 4.46 | 227.54 |  |  | 22.7794 |  |  | 19.04 | Yes
21134 | 2017-05-19 09:42 | 4.46 | 227.54 |  |  | 22.7794 |  |  | 19.04 | Yes
21135 | 2017-05-19 09:42 | 4.46 | 227.46 |  |  | 22.7714 |  |  | 19.04 | Yes
21136 | 2017-05-19 09:43 | 4.46 | 227.54 |  |  | 22.7794 |  |  | 19.04 | Yes
21137 | 2017-05-19 09:43 | 4.46 | 227.46 |  |  | 22.7714 |  |  | 19.04 | Yes
21138 | 2017-05-19 09:43 | 4.43 | 227.54 |  |  | 22.7794 |  |  | 19.04 | Yes
21139 | 2017-05-19 09:43 | 4.43 | 227.46 |  |  | 22.7714 |  |  | 19.04 | Yes
21140 | 2017-05-19 09:43 | 4.43 | 227.54 |  |  | 22.7794 |  |  | 19.04 | Yes
21141 | 2017-05-19 09:43 | 4.43 | 227.46 |  |  | 22.7714 |  |  | 19.04 | Yes
21142 | 2017-05-19 09:43 | 4.43 | 227.46 |  |  | 22.7714 |  |  | 19.04 | Yes
21143 | 2017-05-19 09:44 | 4.43 | 227.46 |  |  | 22.7714 |  |  | 19.04 | Yes
21144 | 2017-05-19 09:44 | 4.43 | 227.54 |  |  | 22.7794 |  |  | 19.04 | Yes
21145 | 2017-05-19 09:44 | 4.43 | 227.46 |  |  | 22.7714 |  |  | 19.04 | Yes
21146 | 2017-05-19 09:44 | 4.43 | 227.46 |  |  | 22.7714 |  |  | 19.04 | Yes
21147 | 2017-05-19 09:44 | 4.43 | 227.46 |  |  | 22.7714 |  |  | 19.04 | Yes
21148 | 2017-05-19 09:45 | 4.43 | 227.46 |  |  | 22.7714 |  |  | 19.04 | Yes
21149 | 2017-05-19 09:45 | 4.43 | 227.46 |  |  | 22.7714 |  |  | 19.04 | Yes
21150 | 2017-05-19 09:45 | 4.43 | 227.46 |  |  | 22.7714 |  |  | 19.04 | Yes
21151 | 2017-05-19 09:45 | 4.43 | 227.46 |  |  | 22.7714 |  |  | 19.04 | Yes
21152 | 2017-05-19 09:45 | 4.43 | 227.46 |  |  | 22.7714 |  |  | 19.04 | Yes
21153 | 2017-05-19 09:45 | 4.43 | 227.46 |  |  | 22.7714 |  |  | 19.04 | Yes
21154 | 2017-05-19 09:45 | 4.43 | 227.46 |  |  | 22.7714 |  |  | 19.04 | Yes
21155 | 2017-05-19 09:46 | 4.43 | 227.46 |  |  | 22.7714 |  |  | 19.04 | Yes
21156 | 2017-05-19 09:46 | 4.43 | 227.46 |  |  | 22.7714 |  |  | 19.04 | Yes
21157 | 2017-05-19 09:46 | 4.43 | 227.46 |  |  | 22.7714 |  |  | 19.04 | Yes
21158 | 2017-05-19 09:46 | 4.43 | 227.46 |  |  | 22.7714 |  |  | 19.04 | Yes
21159 | 2017-05-19 09:46 | 4.43 | 227.46 |  |  | 22.7714 |  |  | 19.04 | Yes
21160 | 2017-05-19 09:47 | 4.43 | 227.46 |  |  | 22.7714 |  |  | 19.04 | Yes
21161 | 2017-05-19 09:47 | 4.43 | 227.38 |  |  | 22.7634 |  |  | 19.04 | Yes
21162 | 2017-05-19 09:47 | 4.43 | 227.38 |  |  | 22.7634 |  |  | 19.04 | Yes
21163 | 2017-05-19 09:47 | 4.43 | 227.38 |  |  | 22.7634 |  |  | 19.04 | Yes
21164 | 2017-05-19 09:47 | 4.43 | 227.38 |  |  | 22.7634 |  |  | 19.04 | Yes
21165 | 2017-05-19 09:47 | 4.43 | 227.46 |  |  | 22.7714 |  |  | 19.04 | Yes
21166 | 2017-05-19 09:47 | 4.43 | 227.38 |  |  | 22.7634 |  |  | 19.04 | Yes
21167 | 2017-05-19 09:48 | 4.43 | 227.38 |  |  | 22.7634 |  |  | 19.04 | Yes
21168 | 2017-05-19 09:48 | 4.43 | 227.38 |  |  | 22.7634 |  |  | 19.04 | Yes
21169 | 2017-05-19 09:48 | 4.43 | 227.38 |  |  | 22.7634 |  |  | 19.04 | Yes
21170 | 2017-05-19 09:48 | 4.43 | 227.38 |  |  | 22.7634 |  |  | 19.04 | Yes
21171 | 2017-05-19 09:48 | 4.43 | 227.38 |  |  | 22.7634 |  |  | 19.04 | Yes
21172 | 2017-05-19 09:49 | 4.43 | 227.38 |  |  | 22.7634 |  |  | 19.04 | Yes
21173 | 2017-05-19 09:49 | 4.43 | 227.38 |  |  | 22.7634 |  |  | 19.04 | Yes
21174 | 2017-05-19 09:49 | 4.43 | 227.3 |  |  | 22.7554 |  |  | 19.04 | Yes
21175 | 2017-05-19 09:49 | 4.43 | 227.38 |  |  | 22.7634 |  |  | 19.04 | Yes
21176 | 2017-05-19 09:49 | 4.43 | 227.46 |  |  | 22.7714 |  |  | 19.04 | Yes
21177 | 2017-05-19 09:49 | 4.43 | 227.38 |  |  | 22.7634 |  |  | 19.04 | Yes
21178 | 2017-05-19 09:50 | 4.43 | 227.3 |  |  | 22.7554 |  |  | 19.04 | Yes
21179 | 2017-05-19 09:50 | 4.43 | 227.3 |  |  | 22.7554 |  |  | 19.04 | Yes
21180 | 2017-05-19 09:50 | 4.43 | 227.38 |  |  | 22.7634 |  |  | 19.04 | Yes
21181 | 2017-05-19 09:50 | 4.43 | 227.38 |  |  | 22.7634 |  |  | 19.04 | Yes
21182 | 2017-05-19 09:50 | 4.43 | 227.38 |  |  | 22.7634 |  |  | 19.04 | Yes
21183 | 2017-05-19 09:50 | 4.43 | 227.3 |  |  | 22.7554 |  |  | 19.04 | Yes
21184 | 2017-05-19 09:50 | 4.43 | 227.38 |  |  | 22.7634 |  |  | 19.04 | Yes
21185 | 2017-05-19 09:51 | 4.43 | 227.3 |  |  | 22.7554 |  |  | 19.04 | Yes
21186 | 2017-05-19 09:51 | 4.43 | 227.3 |  |  | 22.7554 |  |  | 19.04 | Yes
21187 | 2017-05-19 09:51 | 4.43 | 227.38 |  |  | 22.7634 |  |  | 19.04 | Yes
21188 | 2017-05-19 09:51 | 4.43 | 227.3 |  |  | 22.7554 |  |  | 19.04 | Yes
21189 | 2017-05-19 09:51 | 4.43 | 227.3 |  |  | 22.7554 |  |  | 19.04 | Yes
21190 | 2017-05-19 09:52 | 4.43 | 227.38 |  |  | 22.7634 |  |  | 19.04 | Yes
21191 | 2017-05-19 09:52 | 4.43 | 227.3 |  |  | 22.7554 |  |  | 19.04 | Yes
21192 | 2017-05-19 09:52 | 4.43 | 227.22 |  |  | 22.7474 |  |  | 19.04 | Yes
21193 | 2017-05-19 09:52 | 4.43 | 227.3 |  |  | 22.7554 |  |  | 19.04 | Yes
21194 | 2017-05-19 09:52 | 4.43 | 227.3 |  |  | 22.7554 |  |  | 19.04 | Yes
21195 | 2017-05-19 09:52 | 4.43 | 227.3 |  |  | 22.7554 |  |  | 19.04 | Yes
21196 | 2017-05-19 09:52 | 4.43 | 227.3 |  |  | 22.7554 |  |  | 19.04 | Yes
21197 | 2017-05-19 09:53 | 4.43 | 227.22 |  |  | 22.7474 |  |  | 19.04 | Yes
21198 | 2017-05-19 09:53 | 4.43 | 227.22 |  |  | 22.7474 |  |  | 19.04 | Yes
21199 | 2017-05-19 09:53 | 4.43 | 227.22 |  |  | 22.7474 |  |  | 19.04 | Yes
21200 | 2017-05-19 09:53 | 4.43 | 227.3 |  |  | 22.7554 |  |  | 19.04 | Yes
21201 | 2017-05-19 09:53 | 4.43 | 227.22 |  |  | 22.7474 |  |  | 19.04 | Yes
21202 | 2017-05-19 09:54 | 4.43 | 227.22 |  |  | 22.7474 |  |  | 19.04 | Yes
21203 | 2017-05-19 09:54 | 4.43 | 227.22 |  |  | 22.7474 |  |  | 19.04 | Yes
21204 | 2017-05-19 09:54 | 4.43 | 227.22 |  |  | 22.7474 |  |  | 19.04 | Yes
21205 | 2017-05-19 09:54 | 4.46 | 227.3 |  |  | 22.7554 |  |  | 19.04 | Yes
21206 | 2017-05-19 09:54 | 4.46 | 227.3 |  |  | 22.7554 |  |  | 19.04 | Yes
21207 | 2017-05-19 09:54 | 4.46 | 227.3 |  |  | 22.7554 |  |  | 19.04 | Yes
21208 | 2017-05-19 09:54 | 4.46 | 227.22 |  |  | 22.7474 |  |  | 19.04 | Yes
21209 | 2017-05-19 09:55 | 4.46 | 227.3 |  |  | 22.7554 |  |  | 19.04 | Yes
21210 | 2017-05-19 09:55 | 4.46 | 227.3 |  |  | 22.7554 |  |  | 19.04 | Yes
21211 | 2017-05-19 09:55 | 4.46 | 227.22 |  |  | 22.7474 |  |  | 19.04 | Yes
21212 | 2017-05-19 09:55 | 4.46 | 227.38 |  |  | 22.7634 |  |  | 19.04 | Yes
21213 | 2017-05-19 09:55 | 4.46 | 227.22 |  |  | 22.7474 |  |  | 19.04 | Yes
21214 | 2017-05-19 09:56 | 4.46 | 227.22 |  |  | 22.7474 |  |  | 19.04 | Yes
21215 | 2017-05-19 09:56 | 4.46 | 227.22 |  |  | 22.7474 |  |  | 19.04 | Yes
21216 | 2017-05-19 09:56 | 4.46 | 227.3 |  |  | 22.7554 |  |  | 19.04 | Yes
21217 | 2017-05-19 09:56 | 4.46 | 227.22 |  |  | 22.7474 |  |  | 19.04 | Yes
21218 | 2017-05-19 09:56 | 4.46 | 227.13 |  |  | 22.7384 |  |  | 19.04 | Yes
21219 | 2017-05-19 09:56 | 4.46 | 227.22 |  |  | 22.7474 |  |  | 19.04 | Yes
21220 | 2017-05-19 09:56 | 4.46 | 227.13 |  |  | 22.7384 |  |  | 19.04 | Yes
21221 | 2017-05-19 09:57 | 4.5 | 227.13 |  |  | 22.7384 |  |  | 19.04 | Yes
21222 | 2017-05-19 09:57 | 4.5 | 227.21 |  |  | 22.7464 |  |  | 19.04 | Yes
21223 | 2017-05-19 09:57 | 4.5 | 227.21 |  |  | 22.7464 |  |  | 19.04 | Yes
21224 | 2017-05-19 09:57 | 4.5 | 227.05 |  |  | 22.7304 |  |  | 19.04 | Yes
21225 | 2017-05-19 09:57 | 4.5 | 227.13 |  |  | 22.7384 |  |  | 19.04 | Yes
21226 | 2017-05-19 09:58 | 4.5 | 227.05 |  |  | 22.7304 |  |  | 19.04 | Yes
21227 | 2017-05-19 09:58 | 4.5 | 227.13 |  |  | 22.7384 |  |  | 19.04 | Yes
21228 | 2017-05-19 09:58 | 4.5 | 227.13 |  |  | 22.7384 |  |  | 19.04 | Yes
21229 | 2017-05-19 09:58 | 4.5 | 227.05 |  |  | 22.7304 |  |  | 19.04 | Yes
21230 | 2017-05-19 09:58 | 4.5 | 227.05 |  |  | 22.7304 |  |  | 19.04 | Yes
21231 | 2017-05-19 09:58 | 4.5 | 227.05 |  |  | 22.7304 |  |  | 19.04 | Yes
21232 | 2017-05-19 09:58 | 4.54 | 227.05 |  |  | 22.7304 |  |  | 19.04 | Yes
21233 | 2017-05-19 09:59 | 4.54 | 226.97 |  |  | 22.7224 |  |  | 19.04 | Yes
21234 | 2017-05-19 09:59 | 4.54 | 226.97 |  |  | 22.7224 |  |  | 19.04 | Yes
21235 | 2017-05-19 09:59 | 4.54 | 227.05 |  |  | 22.7304 |  |  | 19.04 | Yes
21236 | 2017-05-19 09:59 | 4.54 | 227.05 |  |  | 22.7304 |  |  | 19.04 | Yes
21237 | 2017-05-19 09:59 | 4.54 | 226.97 |  |  | 22.7224 |  |  | 19.04 | Yes
21238 | 2017-05-19 09:59 | 4.54 | 226.97 |  |  | 22.7224 |  |  | 19.04 | Yes
21239 | 2017-05-19 10:00 | 4.54 | 226.97 |  |  | 22.7224 |  |  | 19.04 | Yes
21240 | 2017-05-19 10:00 | 4.54 | 226.97 |  |  | 22.7224 |  |  | 19.04 | Yes
21241 | 2017-05-19 10:00 | 4.54 | 226.97 |  |  | 22.7224 |  |  | 19.04 | Yes
21242 | 2017-05-19 10:00 | 4.54 | 226.97 |  |  | 22.7224 |  |  | 19.04 | Yes
21243 | 2017-05-19 10:00 | 4.54 | 226.97 |  |  | 22.7224 |  |  | 19.04 | Yes
21244 | 2017-05-19 10:01 | 4.54 | 226.89 |  |  | 22.7144 |  |  | 19.04 | Yes
21245 | 2017-05-19 10:01 | 4.54 | 226.89 |  |  | 22.7144 |  |  | 19.04 | Yes
21246 | 2017-05-19 10:01 | 4.54 | 226.97 |  |  | 22.7224 |  |  | 19.04 | Yes
21247 | 2017-05-19 10:01 | 4.54 | 226.89 |  |  | 22.7144 |  |  | 19.04 | Yes
21248 | 2017-05-19 10:01 | 4.54 | 226.89 |  |  | 22.7144 |  |  | 19.04 | Yes
21249 | 2017-05-19 10:01 | 4.54 | 226.89 |  |  | 22.7144 |  |  | 19.04 | Yes
21250 | 2017-05-19 10:01 | 4.54 | 226.89 |  |  | 22.7144 |  |  | 19.04 | Yes
21251 | 2017-05-19 10:02 | 4.54 | 226.89 |  |  | 22.7144 |  |  | 19.04 | Yes
21252 | 2017-05-19 10:02 | 4.54 | 226.89 |  |  | 22.7144 |  |  | 19.04 | Yes
21253 | 2017-05-19 10:02 | 4.54 | 226.89 |  |  | 22.7144 |  |  | 19.04 | Yes
21254 | 2017-05-19 10:02 | 4.54 | 226.89 |  |  | 22.7144 |  |  | 19.04 | Yes
21255 | 2017-05-19 10:02 | 4.54 | 226.8 |  |  | 22.7054 |  |  | 19.04 | Yes
21256 | 2017-05-19 10:03 | 4.54 | 226.8 |  |  | 22.7054 |  |  | 19.04 | Yes
21257 | 2017-05-19 10:03 | 4.54 | 226.8 |  |  | 22.7054 |  |  | 19.04 | Yes
21258 | 2017-05-19 10:03 | 4.54 | 226.8 |  |  | 22.7054 |  |  | 19.04 | Yes
21259 | 2017-05-19 10:03 | 4.54 | 226.8 |  |  | 22.7054 |  |  | 19.04 | Yes
21260 | 2017-05-19 10:03 | 4.54 | 226.8 |  |  | 22.7054 |  |  | 19.04 | Yes
21261 | 2017-05-19 10:03 | 4.54 | 226.8 |  |  | 22.7054 |  |  | 19.04 | Yes
21262 | 2017-05-19 10:03 | 4.54 | 226.8 |  |  | 22.7054 |  |  | 19.04 | Yes
21263 | 2017-05-19 10:04 | 4.54 | 226.72 |  |  | 22.6974 |  |  | 19.04 | Yes
21264 | 2017-05-19 10:04 | 4.54 | 226.8 |  |  | 22.7054 |  |  | 19.04 | Yes
21265 | 2017-05-19 10:04 | 4.54 | 226.8 |  |  | 22.7054 |  |  | 19.04 | Yes
21266 | 2017-05-19 10:04 | 4.54 | 226.72 |  |  | 22.6974 |  |  | 19.04 | Yes
21267 | 2017-05-19 10:04 | 4.54 | 226.64 |  |  | 22.6894 |  |  | 19.01 | Yes
21268 | 2017-05-19 10:05 | 4.54 | 226.72 |  |  | 22.6974 |  |  | 19.04 | Yes
21269 | 2017-05-19 10:05 | 4.54 | 226.72 |  |  | 22.6974 |  |  | 19.04 | Yes
21270 | 2017-05-19 10:05 | 4.54 | 226.72 |  |  | 22.6974 |  |  | 19.04 | Yes
21271 | 2017-05-19 10:05 | 4.57 | 226.72 |  |  | 22.6974 |  |  | 19.04 | Yes
21272 | 2017-05-19 10:05 | 4.57 | 226.72 |  |  | 22.6974 |  |  | 19.04 | Yes
21273 | 2017-05-19 10:05 | 4.57 | 226.72 |  |  | 22.6974 |  |  | 19.04 | Yes
21274 | 2017-05-19 10:05 | 4.57 | 226.64 |  |  | 22.6894 |  |  | 19.01 | Yes
21275 | 2017-05-19 10:06 | 4.57 | 226.72 |  |  | 22.6974 |  |  | 19.04 | Yes
21276 | 2017-05-19 10:06 | 4.57 | 226.72 |  |  | 22.6974 |  |  | 19.04 | Yes
21277 | 2017-05-19 10:06 | 4.57 | 226.72 |  |  | 22.6974 |  |  | 19.04 | Yes
21278 | 2017-05-19 10:06 | 4.57 | 226.72 |  |  | 22.6974 |  |  | 19.04 | Yes
21279 | 2017-05-19 10:06 | 4.57 | 226.64 |  |  | 22.6894 |  |  | 19.01 | Yes
21280 | 2017-05-19 10:07 | 4.57 | 226.72 |  |  | 22.6974 |  |  | 19.04 | Yes
21281 | 2017-05-19 10:07 | 4.57 | 226.72 |  |  | 22.6974 |  |  | 19.04 | Yes
21282 | 2017-05-19 10:07 | 4.57 | 226.64 |  |  | 22.6894 |  |  | 19.01 | Yes
21283 | 2017-05-19 10:07 | 4.57 | 226.72 |  |  | 22.6974 |  |  | 19.04 | Yes
21284 | 2017-05-19 10:07 | 4.57 | 226.72 |  |  | 22.6974 |  |  | 19.04 | Yes
21285 | 2017-05-19 10:07 | 4.57 | 226.72 |  |  | 22.6974 |  |  | 19.04 | Yes
21286 | 2017-05-19 10:08 | 4.57 | 226.64 |  |  | 22.6894 |  |  | 19.01 | Yes
21287 | 2017-05-19 10:08 | 4.57 | 226.72 |  |  | 22.6974 |  |  | 19.04 | Yes
21288 | 2017-05-19 10:08 | 4.57 | 226.64 |  |  | 22.6894 |  |  | 19.01 | Yes
21289 | 2017-05-19 10:08 | 4.57 | 226.72 |  |  | 22.6974 |  |  | 19.04 | Yes
21290 | 2017-05-19 10:08 | 4.57 | 226.64 |  |  | 22.6894 |  |  | 19.01 | Yes
21291 | 2017-05-19 10:08 | 4.57 | 226.64 |  |  | 22.6894 |  |  | 19.01 | Yes
21292 | 2017-05-19 10:09 | 4.61 | 226.64 |  |  | 22.6894 |  |  | 19.01 | Yes
21293 | 2017-05-19 10:09 | 4.61 | 226.72 |  |  | 22.6974 |  |  | 19.04 | Yes
21294 | 2017-05-19 10:09 | 4.61 | 226.72 |  |  | 22.6974 |  |  | 19.04 | Yes
21295 | 2017-05-19 10:09 | 4.61 | 226.64 |  |  | 22.6894 |  |  | 19.01 | Yes
21296 | 2017-05-19 10:09 | 4.61 | 226.64 |  |  | 22.6894 |  |  | 19.01 | Yes
21297 | 2017-05-19 10:09 | 4.61 | 226.64 |  |  | 22.6894 |  |  | 19.01 | Yes
21298 | 2017-05-19 10:10 | 4.61 | 226.72 |  |  | 22.6974 |  |  | 19.04 | Yes
21299 | 2017-05-19 10:10 | 4.61 | 226.56 |  |  | 22.6814 |  |  | 19.01 | Yes
21300 | 2017-05-19 10:10 | 4.61 | 226.64 |  |  | 22.6894 |  |  | 19.01 | Yes
21301 | 2017-05-19 10:10 | 4.61 | 226.64 |  |  | 22.6894 |  |  | 19.01 | Yes
21302 | 2017-05-19 10:10 | 4.61 | 226.64 |  |  | 22.6894 |  |  | 19.01 | Yes
21303 | 2017-05-19 10:10 | 4.61 | 226.56 |  |  | 22.6814 |  |  | 19.01 | Yes
21304 | 2017-05-19 10:10 | 4.61 | 226.64 |  |  | 22.6894 |  |  | 19.01 | Yes
21305 | 2017-05-19 10:11 | 4.61 | 226.64 |  |  | 22.6894 |  |  | 19.01 | Yes
21306 | 2017-05-19 10:11 | 4.61 | 226.56 |  |  | 22.6814 |  |  | 19.01 | Yes
21307 | 2017-05-19 10:11 | 4.61 | 226.64 |  |  | 22.6894 |  |  | 19.01 | Yes
21308 | 2017-05-19 10:11 | 4.65 | 226.64 |  |  | 22.6894 |  |  | 19.01 | Yes
21309 | 2017-05-19 10:11 | 4.65 | 226.64 |  |  | 22.6894 |  |  | 19.01 | Yes
21310 | 2017-05-19 10:12 | 4.65 | 226.56 |  |  | 22.6814 |  |  | 19.01 | Yes
21311 | 2017-05-19 10:12 | 4.65 | 226.56 |  |  | 22.6814 |  |  | 19.01 | Yes
21312 | 2017-05-19 10:12 | 4.65 | 226.64 |  |  | 22.6894 |  |  | 19.01 | Yes
21313 | 2017-05-19 10:12 | 4.65 | 226.64 |  |  | 22.6894 |  |  | 19.01 | Yes
21314 | 2017-05-19 10:12 | 4.65 | 226.56 |  |  | 22.6814 |  |  | 19.01 | Yes
21315 | 2017-05-19 10:12 | 4.65 | 226.56 |  |  | 22.6814 |  |  | 19.01 | Yes
21316 | 2017-05-19 10:12 | 4.65 | 226.47 |  |  | 22.6724 |  |  | 19.01 | Yes
21317 | 2017-05-19 10:13 | 4.65 | 226.56 |  |  | 22.6814 |  |  | 19.01 | Yes
21318 | 2017-05-19 10:13 | 4.65 | 226.56 |  |  | 22.6814 |  |  | 19.01 | Yes
21319 | 2017-05-19 10:13 | 4.65 | 226.56 |  |  | 22.6814 |  |  | 19.01 | Yes
21320 | 2017-05-19 10:13 | 4.65 | 226.56 |  |  | 22.6814 |  |  | 19.01 | Yes
21321 | 2017-05-19 10:13 | 4.65 | 226.47 |  |  | 22.6724 |  |  | 19.01 | Yes
21322 | 2017-05-19 10:14 | 4.65 | 226.56 |  |  | 22.6814 |  |  | 19.01 | Yes
21323 | 2017-05-19 10:14 | 4.65 | 226.47 |  |  | 22.6724 |  |  | 19.01 | Yes
21324 | 2017-05-19 10:14 | 4.65 | 226.47 |  |  | 22.6724 |  |  | 19.01 | Yes
21325 | 2017-05-19 10:14 | 4.65 | 226.56 |  |  | 22.6814 |  |  | 19.01 | Yes
21326 | 2017-05-19 10:14 | 4.65 | 226.47 |  |  | 22.6724 |  |  | 19.01 | Yes
21327 | 2017-05-19 10:14 | 4.65 | 226.56 |  |  | 22.6814 |  |  | 19.01 | Yes
21328 | 2017-05-19 10:14 | 4.65 | 226.47 |  |  | 22.6724 |  |  | 19.01 | Yes
21329 | 2017-05-19 10:15 | 4.65 | 226.47 |  |  | 22.6724 |  |  | 19.01 | Yes
21330 | 2017-05-19 10:15 | 4.65 | 226.47 |  |  | 22.6724 |  |  | 19.01 | Yes
21331 | 2017-05-19 10:15 | 4.65 | 226.47 |  |  | 22.6724 |  |  | 19.01 | Yes
21332 | 2017-05-19 10:15 | 4.65 | 226.47 |  |  | 22.6724 |  |  | 19.01 | Yes
21333 | 2017-05-19 10:15 | 4.65 | 226.56 |  |  | 22.6814 |  |  | 19.01 | Yes
21334 | 2017-05-19 10:16 | 4.65 | 226.39 |  |  | 22.6644 |  |  | 19.01 | Yes
21335 | 2017-05-19 10:16 | 4.65 | 226.47 |  |  | 22.6724 |  |  | 19.01 | Yes
21336 | 2017-05-19 10:16 | 4.65 | 226.56 |  |  | 22.6814 |  |  | 19.01 | Yes
21337 | 2017-05-19 10:16 | 4.65 | 226.39 |  |  | 22.6644 |  |  | 19.01 | Yes
21338 | 2017-05-19 10:16 | 4.65 | 226.39 |  |  | 22.6644 |  |  | 19.01 | Yes
21339 | 2017-05-19 10:16 | 4.65 | 226.47 |  |  | 22.6724 |  |  | 19.01 | Yes
21340 | 2017-05-19 10:16 | 4.65 | 226.56 |  |  | 22.6814 |  |  | 19.01 | Yes
21341 | 2017-05-19 10:17 | 4.65 | 226.39 |  |  | 22.6644 |  |  | 19.01 | Yes
21342 | 2017-05-19 10:17 | 4.65 | 226.47 |  |  | 22.6724 |  |  | 19.01 | Yes
21343 | 2017-05-19 10:17 | 4.65 | 226.47 |  |  | 22.6724 |  |  | 19.01 | Yes
21344 | 2017-05-19 10:17 | 4.65 | 226.47 |  |  | 22.6724 |  |  | 19.01 | Yes
21345 | 2017-05-19 10:17 | 4.65 | 226.39 |  |  | 22.6644 |  |  | 19.01 | Yes
21346 | 2017-05-19 10:17 | 4.65 | 226.39 |  |  | 22.6644 |  |  | 19.01 | Yes
21347 | 2017-05-19 10:18 | 4.65 | 226.39 |  |  | 22.6644 |  |  | 19.01 | Yes
21348 | 2017-05-19 10:18 | 4.65 | 226.39 |  |  | 22.6644 |  |  | 19.01 | Yes
21349 | 2017-05-19 10:18 | 4.65 | 226.39 |  |  | 22.6644 |  |  | 19.01 | Yes
21350 | 2017-05-19 10:18 | 4.65 | 226.39 |  |  | 22.6644 |  |  | 19.01 | Yes
21351 | 2017-05-19 10:18 | 4.65 | 226.47 |  |  | 22.6724 |  |  | 19.01 | Yes
21352 | 2017-05-19 10:19 | 4.65 | 226.39 |  |  | 22.6644 |  |  | 19.01 | Yes
21353 | 2017-05-19 10:19 | 4.65 | 226.39 |  |  | 22.6644 |  |  | 19.01 | Yes
21354 | 2017-05-19 10:19 | 4.65 | 226.47 |  |  | 22.6724 |  |  | 19.01 | Yes
21355 | 2017-05-19 10:19 | 4.65 | 226.39 |  |  | 22.6644 |  |  | 19.01 | Yes
21356 | 2017-05-19 10:19 | 4.65 | 226.47 |  |  | 22.6724 |  |  | 19.01 | Yes
21357 | 2017-05-19 10:19 | 4.65 | 226.39 |  |  | 22.6644 |  |  | 19.01 | Yes
21358 | 2017-05-19 10:19 | 4.65 | 226.39 |  |  | 22.6644 |  |  | 19.01 | Yes
21359 | 2017-05-19 10:20 | 4.65 | 226.31 |  |  | 22.6564 |  |  | 19.01 | Yes
21360 | 2017-05-19 10:20 | 4.65 | 226.39 |  |  | 22.6644 |  |  | 19.01 | Yes
21361 | 2017-05-19 10:20 | 4.65 | 226.39 |  |  | 22.6644 |  |  | 19.01 | Yes
21362 | 2017-05-19 10:20 | 4.65 | 226.39 |  |  | 22.6644 |  |  | 19.01 | Yes
21363 | 2017-05-19 10:20 | 4.65 | 226.39 |  |  | 22.6644 |  |  | 19.01 | Yes
21364 | 2017-05-19 10:21 | 4.65 | 226.31 |  |  | 22.6564 |  |  | 19.01 | Yes
21365 | 2017-05-19 10:21 | 4.65 | 226.39 |  |  | 22.6644 |  |  | 19.01 | Yes
21366 | 2017-05-19 10:21 | 4.65 | 226.39 |  |  | 22.6644 |  |  | 19.01 | Yes
21367 | 2017-05-19 10:21 | 4.65 | 226.31 |  |  | 22.6564 |  |  | 19.01 | Yes
21368 | 2017-05-19 10:21 | 4.65 | 226.31 |  |  | 22.6564 |  |  | 19.01 | Yes
21369 | 2017-05-19 10:21 | 4.65 | 226.31 |  |  | 22.6564 |  |  | 19.01 | Yes
21370 | 2017-05-19 10:21 | 4.65 | 226.31 |  |  | 22.6564 |  |  | 19.01 | Yes
21371 | 2017-05-19 10:22 | 4.65 | 226.31 |  |  | 22.6564 |  |  | 19.01 | Yes
21372 | 2017-05-19 10:22 | 4.65 | 226.31 |  |  | 22.6564 |  |  | 19.01 | Yes
21373 | 2017-05-19 10:22 | 4.65 | 226.31 |  |  | 22.6564 |  |  | 19.01 | Yes
21374 | 2017-05-19 10:22 | 4.65 | 226.31 |  |  | 22.6564 |  |  | 19.01 | Yes
21375 | 2017-05-19 10:22 | 4.65 | 226.31 |  |  | 22.6564 |  |  | 19.01 | Yes
21376 | 2017-05-19 10:23 | 4.65 | 226.39 |  |  | 22.6644 |  |  | 19.01 | Yes
21377 | 2017-05-19 10:23 | 4.65 | 226.31 |  |  | 22.6564 |  |  | 19.01 | Yes
21378 | 2017-05-19 10:23 | 4.65 | 226.39 |  |  | 22.6644 |  |  | 19.01 | Yes
21379 | 2017-05-19 10:23 | 4.61 | 226.39 |  |  | 22.6644 |  |  | 19.01 | Yes
21380 | 2017-05-19 10:23 | 4.61 | 226.39 |  |  | 22.6644 |  |  | 19.01 | Yes
21381 | 2017-05-19 10:23 | 4.61 | 226.31 |  |  | 22.6564 |  |  | 19.01 | Yes
21382 | 2017-05-19 10:23 | 4.61 | 226.39 |  |  | 22.6644 |  |  | 19.01 | Yes
21383 | 2017-05-19 10:24 | 4.61 | 226.31 |  |  | 22.6564 |  |  | 19.01 | Yes
21384 | 2017-05-19 10:24 | 4.61 | 226.31 |  |  | 22.6564 |  |  | 19.01 | Yes
21385 | 2017-05-19 10:24 | 4.61 | 226.31 |  |  | 22.6564 |  |  | 19.01 | Yes
21386 | 2017-05-19 10:24 | 4.61 | 226.31 |  |  | 22.6564 |  |  | 19.01 | Yes
21387 | 2017-05-19 10:24 | 4.61 | 226.23 |  |  | 22.6484 |  |  | 19.01 | Yes
21388 | 2017-05-19 10:25 | 4.61 | 226.23 |  |  | 22.6484 |  |  | 19.01 | Yes
21389 | 2017-05-19 10:25 | 4.61 | 226.23 |  |  | 22.6484 |  |  | 19.01 | Yes
21390 | 2017-05-19 10:25 | 4.61 | 226.23 |  |  | 22.6484 |  |  | 19.01 | Yes
21391 | 2017-05-19 10:25 | 4.61 | 226.23 |  |  | 22.6484 |  |  | 19.01 | Yes
21392 | 2017-05-19 10:25 | 4.61 | 226.31 |  |  | 22.6564 |  |  | 19.01 | Yes
21393 | 2017-05-19 10:25 | 4.61 | 226.23 |  |  | 22.6484 |  |  | 19.01 | Yes
21394 | 2017-05-19 10:25 | 4.61 | 226.31 |  |  | 22.6564 |  |  | 19.01 | Yes
21395 | 2017-05-19 10:26 | 4.61 | 226.31 |  |  | 22.6564 |  |  | 19.01 | Yes
21396 | 2017-05-19 10:26 | 4.61 | 226.23 |  |  | 22.6484 |  |  | 19.01 | Yes
21397 | 2017-05-19 10:26 | 4.61 | 226.23 |  |  | 22.6484 |  |  | 19.01 | Yes
21398 | 2017-05-19 10:26 | 4.61 | 226.23 |  |  | 22.6484 |  |  | 19.01 | Yes
21399 | 2017-05-19 10:26 | 4.61 | 226.23 |  |  | 22.6484 |  |  | 19.01 | Yes
21400 | 2017-05-19 10:26 | 4.61 | 226.31 |  |  | 22.6564 |  |  | 19.01 | Yes
21401 | 2017-05-19 10:27 | 4.61 | 226.15 |  |  | 22.6404 |  |  | 19.01 | Yes
21402 | 2017-05-19 10:27 | 4.61 | 226.23 |  |  | 22.6484 |  |  | 19.01 | Yes
21403 | 2017-05-19 10:27 | 4.61 | 226.23 |  |  | 22.6484 |  |  | 19.01 | Yes
21404 | 2017-05-19 10:27 | 4.61 | 226.15 |  |  | 22.6404 |  |  | 19.01 | Yes
21405 | 2017-05-19 10:27 | 4.61 | 226.23 |  |  | 22.6484 |  |  | 19.01 | Yes
21406 | 2017-05-19 10:28 | 4.61 | 226.15 |  |  | 22.6404 |  |  | 19.01 | Yes
21407 | 2017-05-19 10:28 | 4.61 | 226.23 |  |  | 22.6484 |  |  | 19.01 | Yes
21408 | 2017-05-19 10:28 | 4.61 | 226.15 |  |  | 22.6404 |  |  | 19.01 | Yes
21409 | 2017-05-19 10:28 | 4.61 | 226.15 |  |  | 22.6404 |  |  | 19.01 | Yes
21410 | 2017-05-19 10:28 | 4.61 | 226.23 |  |  | 22.6484 |  |  | 19.01 | Yes
21411 | 2017-05-19 10:28 | 4.61 | 226.15 |  |  | 22.6404 |  |  | 19.01 | Yes
21412 | 2017-05-19 10:28 | 4.61 | 226.15 |  |  | 22.6404 |  |  | 19.01 | Yes
21413 | 2017-05-19 10:29 | 4.61 | 226.15 |  |  | 22.6404 |  |  | 19.01 | Yes
21414 | 2017-05-19 10:29 | 4.61 | 226.15 |  |  | 22.6404 |  |  | 19.01 | Yes
21415 | 2017-05-19 10:29 | 4.57 | 226.07 |  |  | 22.6324 |  |  | 19.01 | Yes
21416 | 2017-05-19 10:29 | 4.57 | 226.15 |  |  | 22.6404 |  |  | 19.01 | Yes
21417 | 2017-05-19 10:29 | 4.57 | 226.15 |  |  | 22.6404 |  |  | 19.01 | Yes
21418 | 2017-05-19 10:30 | 4.57 | 226.15 |  |  | 22.6404 |  |  | 19.01 | Yes
21419 | 2017-05-19 10:30 | 4.57 | 226.15 |  |  | 22.6404 |  |  | 19.01 | Yes
21420 | 2017-05-19 10:30 | 4.57 | 226.15 |  |  | 22.6404 |  |  | 19.01 | Yes
21421 | 2017-05-19 10:30 | 4.57 | 226.15 |  |  | 22.6404 |  |  | 19.01 | Yes
21422 | 2017-05-19 10:30 | 4.57 | 226.15 |  |  | 22.6404 |  |  | 19.01 | Yes
21423 | 2017-05-19 10:30 | 4.57 | 226.07 |  |  | 22.6324 |  |  | 19.01 | Yes
21424 | 2017-05-19 10:30 | 4.57 | 226.15 |  |  | 22.6404 |  |  | 19.01 | Yes
21425 | 2017-05-19 10:31 | 4.57 | 226.15 |  |  | 22.6404 |  |  | 19.01 | Yes
21426 | 2017-05-19 10:31 | 4.57 | 226.07 |  |  | 22.6324 |  |  | 19.01 | Yes
21427 | 2017-05-19 10:31 | 4.57 | 226.23 |  |  | 22.6484 |  |  | 19.01 | Yes
21428 | 2017-05-19 10:31 | 4.57 | 226.15 |  |  | 22.6404 |  |  | 19.01 | Yes
21429 | 2017-05-19 10:31 | 4.57 | 226.07 |  |  | 22.6324 |  |  | 19.01 | Yes
21430 | 2017-05-19 10:32 | 4.57 | 226.07 |  |  | 22.6324 |  |  | 19.01 | Yes
21431 | 2017-05-19 10:32 | 4.57 | 226.15 |  |  | 22.6404 |  |  | 19.01 | Yes
21432 | 2017-05-19 10:32 | 4.57 | 226.15 |  |  | 22.6404 |  |  | 19.01 | Yes
21433 | 2017-05-19 10:32 | 4.57 | 226.07 |  |  | 22.6324 |  |  | 19.01 | Yes
21434 | 2017-05-19 10:32 | 4.57 | 226.07 |  |  | 22.6324 |  |  | 19.01 | Yes
21435 | 2017-05-19 10:32 | 4.57 | 226.07 |  |  | 22.6324 |  |  | 19.01 | Yes
21436 | 2017-05-19 10:32 | 4.57 | 226.15 |  |  | 22.6404 |  |  | 19.01 | Yes
21437 | 2017-05-19 10:33 | 4.54 | 226.07 |  |  | 22.6324 |  |  | 19.01 | Yes
21438 | 2017-05-19 10:33 | 4.54 | 226.07 |  |  | 22.6324 |  |  | 19.01 | Yes
21439 | 2017-05-19 10:33 | 4.54 | 226.07 |  |  | 22.6324 |  |  | 19.01 | Yes
21440 | 2017-05-19 10:33 | 4.54 | 225.99 |  |  | 22.6244 |  |  | 19.01 | Yes
21441 | 2017-05-19 10:33 | 4.54 | 226.07 |  |  | 22.6324 |  |  | 19.01 | Yes
21442 | 2017-05-19 10:34 | 4.54 | 226.07 |  |  | 22.6324 |  |  | 19.01 | Yes
21443 | 2017-05-19 10:34 | 4.54 | 226.15 |  |  | 22.6404 |  |  | 19.01 | Yes
21444 | 2017-05-19 10:34 | 4.54 | 225.99 |  |  | 22.6244 |  |  | 19.01 | Yes
21445 | 2017-05-19 10:34 | 4.54 | 226.07 |  |  | 22.6324 |  |  | 19.01 | Yes
21446 | 2017-05-19 10:34 | 4.54 | 225.99 |  |  | 22.6244 |  |  | 19.01 | Yes
21447 | 2017-05-19 10:34 | 4.54 | 226.07 |  |  | 22.6324 |  |  | 19.01 | Yes
21448 | 2017-05-19 10:35 | 4.54 | 226.07 |  |  | 22.6324 |  |  | 19.01 | Yes
21449 | 2017-05-19 10:35 | 4.54 | 226.07 |  |  | 22.6324 |  |  | 19.01 | Yes
21450 | 2017-05-19 10:35 | 4.54 | 226.07 |  |  | 22.6324 |  |  | 19.01 | Yes
21451 | 2017-05-19 10:35 | 4.54 | 226.07 |  |  | 22.6324 |  |  | 19.01 | Yes
21452 | 2017-05-19 10:35 | 4.54 | 226.07 |  |  | 22.6324 |  |  | 19.01 | Yes
21453 | 2017-05-19 10:35 | 4.54 | 226.07 |  |  | 22.6324 |  |  | 19.01 | Yes
21454 | 2017-05-19 10:35 | 4.54 | 226.07 |  |  | 22.6324 |  |  | 19.01 | Yes
21455 | 2017-05-19 10:36 | 4.54 | 225.99 |  |  | 22.6244 |  |  | 19.01 | Yes
21456 | 2017-05-19 10:36 | 4.54 | 226.07 |  |  | 22.6324 |  |  | 19.01 | Yes
21457 | 2017-05-19 10:36 | 4.54 | 225.99 |  |  | 22.6244 |  |  | 19.01 | Yes
21458 | 2017-05-19 10:36 | 4.54 | 225.99 |  |  | 22.6244 |  |  | 19.01 | Yes
21459 | 2017-05-19 10:36 | 4.54 | 225.99 |  |  | 22.6244 |  |  | 19.01 | Yes
21460 | 2017-05-19 10:37 | 4.54 | 226.07 |  |  | 22.6324 |  |  | 19.01 | Yes
21461 | 2017-05-19 10:37 | 4.54 | 225.99 |  |  | 22.6244 |  |  | 19.01 | Yes
21462 | 2017-05-19 10:37 | 4.54 | 225.99 |  |  | 22.6244 |  |  | 19.01 | Yes
21463 | 2017-05-19 10:37 | 4.54 | 225.99 |  |  | 22.6244 |  |  | 19.01 | Yes
21464 | 2017-05-19 10:37 | 4.54 | 226.07 |  |  | 22.6324 |  |  | 19.01 | Yes
21465 | 2017-05-19 10:37 | 4.54 | 225.99 |  |  | 22.6244 |  |  | 19.01 | Yes
21466 | 2017-05-19 10:37 | 4.54 | 225.99 |  |  | 22.6244 |  |  | 19.01 | Yes
21467 | 2017-05-19 10:38 | 4.54 | 225.99 |  |  | 22.6244 |  |  | 19.01 | Yes
21468 | 2017-05-19 10:38 | 4.54 | 226.07 |  |  | 22.6324 |  |  | 19.01 | Yes
21469 | 2017-05-19 10:38 | 4.54 | 225.99 |  |  | 22.6244 |  |  | 19.01 | Yes
21470 | 2017-05-19 10:38 | 4.54 | 225.99 |  |  | 22.6244 |  |  | 19.01 | Yes
21471 | 2017-05-19 10:38 | 4.54 | 225.99 |  |  | 22.6244 |  |  | 19.01 | Yes
21472 | 2017-05-19 10:39 | 4.54 | 225.99 |  |  | 22.6244 |  |  | 19.01 | Yes
21473 | 2017-05-19 10:39 | 4.54 | 225.99 |  |  | 22.6244 |  |  | 19.01 | Yes
21474 | 2017-05-19 10:39 | 4.54 | 225.99 |  |  | 22.6244 |  |  | 19.01 | Yes
21475 | 2017-05-19 10:39 | 4.5 | 225.99 |  |  | 22.6244 |  |  | 19.01 | Yes
21476 | 2017-05-19 10:39 | 4.5 | 225.91 |  |  | 22.6164 |  |  | 19.01 | Yes
21477 | 2017-05-19 10:39 | 4.5 | 225.99 |  |  | 22.6244 |  |  | 19.01 | Yes
21478 | 2017-05-19 10:39 | 4.5 | 225.99 |  |  | 22.6244 |  |  | 19.01 | Yes
21479 | 2017-05-19 10:40 | 4.5 | 225.91 |  |  | 22.6164 |  |  | 19.01 | Yes
21480 | 2017-05-19 10:40 | 4.5 | 225.91 |  |  | 22.6164 |  |  | 19.01 | Yes
21481 | 2017-05-19 10:40 | 4.5 | 225.91 |  |  | 22.6164 |  |  | 19.01 | Yes
21482 | 2017-05-19 10:40 | 4.5 | 225.91 |  |  | 22.6164 |  |  | 19.01 | Yes
21483 | 2017-05-19 10:40 | 4.5 | 225.91 |  |  | 22.6164 |  |  | 19.01 | Yes
21484 | 2017-05-19 10:41 | 4.5 | 225.91 |  |  | 22.6164 |  |  | 19.01 | Yes
21485 | 2017-05-19 10:41 | 4.5 | 225.91 |  |  | 22.6164 |  |  | 19.01 | Yes
21486 | 2017-05-19 10:41 | 4.5 | 225.99 |  |  | 22.6244 |  |  | 19.01 | Yes
21487 | 2017-05-19 10:41 | 4.5 | 225.91 |  |  | 22.6164 |  |  | 19.01 | Yes
21488 | 2017-05-19 10:41 | 4.5 | 225.91 |  |  | 22.6164 |  |  | 19.01 | Yes
21489 | 2017-05-19 10:41 | 4.5 | 225.91 |  |  | 22.6164 |  |  | 19.01 | Yes
21490 | 2017-05-19 10:41 | 4.5 | 225.83 |  |  | 22.6084 |  |  | 19.01 | Yes
21491 | 2017-05-19 10:42 | 4.5 | 225.83 |  |  | 22.6084 |  |  | 19.01 | Yes
21492 | 2017-05-19 10:42 | 4.5 | 225.91 |  |  | 22.6164 |  |  | 19.01 | Yes
21493 | 2017-05-19 10:42 | 4.5 | 225.83 |  |  | 22.6084 |  |  | 19.01 | Yes
21494 | 2017-05-19 10:42 | 4.5 | 225.83 |  |  | 22.6084 |  |  | 19.01 | Yes
21495 | 2017-05-19 10:42 | 4.5 | 225.83 |  |  | 22.6084 |  |  | 19.01 | Yes
21496 | 2017-05-19 10:43 | 4.5 | 225.91 |  |  | 22.6164 |  |  | 19.01 | Yes
21497 | 2017-05-19 10:43 | 4.46 | 225.83 |  |  | 22.6084 |  |  | 19.01 | Yes
21498 | 2017-05-19 10:43 | 4.46 | 225.83 |  |  | 22.6084 |  |  | 19.01 | Yes
21499 | 2017-05-19 10:43 | 4.46 | 225.83 |  |  | 22.6084 |  |  | 19.01 | Yes
21500 | 2017-05-19 10:43 | 4.46 | 225.83 |  |  | 22.6084 |  |  | 19.01 | Yes
21501 | 2017-05-19 10:43 | 4.46 | 225.83 |  |  | 22.6084 |  |  | 19.01 | Yes
21502 | 2017-05-19 10:44 | 4.46 | 225.83 |  |  | 22.6084 |  |  | 19.01 | Yes
21503 | 2017-05-19 10:44 | 4.46 | 225.83 |  |  | 22.6084 |  |  | 19.01 | Yes
21504 | 2017-05-19 10:44 | 4.46 | 225.83 |  |  | 22.6084 |  |  | 19.01 | Yes
21505 | 2017-05-19 10:44 | 4.46 | 225.83 |  |  | 22.6084 |  |  | 19.01 | Yes
21506 | 2017-05-19 10:44 | 4.46 | 225.83 |  |  | 22.6084 |  |  | 19.01 | Yes
21507 | 2017-05-19 10:44 | 4.46 | 225.83 |  |  | 22.6084 |  |  | 19.01 | Yes
21508 | 2017-05-19 10:44 | 4.46 | 225.75 |  |  | 22.6004 |  |  | 19.01 | Yes
21509 | 2017-05-19 10:45 | 4.46 | 225.83 |  |  | 22.6084 |  |  | 19.01 | Yes
21510 | 2017-05-19 10:45 | 4.46 | 225.75 |  |  | 22.6004 |  |  | 19.01 | Yes
21511 | 2017-05-19 10:45 | 4.46 | 225.83 |  |  | 22.6084 |  |  | 19.01 | Yes
21512 | 2017-05-19 10:45 | 4.46 | 225.83 |  |  | 22.6084 |  |  | 19.01 | Yes
21513 | 2017-05-19 10:45 | 4.46 | 225.75 |  |  | 22.6004 |  |  | 19.01 | Yes
21514 | 2017-05-19 10:46 | 4.46 | 225.83 |  |  | 22.6084 |  |  | 19.01 | Yes
21515 | 2017-05-19 10:46 | 4.46 | 225.75 |  |  | 22.6004 |  |  | 19.01 | Yes
21516 | 2017-05-19 10:46 | 4.46 | 225.83 |  |  | 22.6084 |  |  | 19.01 | Yes
21517 | 2017-05-19 10:46 | 4.46 | 225.75 |  |  | 22.6004 |  |  | 19.01 | Yes
21518 | 2017-05-19 10:46 | 4.46 | 225.75 |  |  | 22.6004 |  |  | 19.01 | Yes
21519 | 2017-05-19 10:46 | 4.46 | 225.83 |  |  | 22.6084 |  |  | 19.01 | Yes
21520 | 2017-05-19 10:46 | 4.46 | 225.75 |  |  | 22.6004 |  |  | 19.01 | Yes
21521 | 2017-05-19 10:47 | 4.46 | 225.75 |  |  | 22.6004 |  |  | 19.01 | Yes
21522 | 2017-05-19 10:47 | 4.46 | 225.75 |  |  | 22.6004 |  |  | 19.01 | Yes
21523 | 2017-05-19 10:47 | 4.46 | 225.67 |  |  | 22.5924 |  |  | 19.01 | Yes
21524 | 2017-05-19 10:47 | 4.46 | 225.75 |  |  | 22.6004 |  |  | 19.01 | Yes
21525 | 2017-05-19 10:47 | 4.46 | 225.75 |  |  | 22.6004 |  |  | 19.01 | Yes
21526 | 2017-05-19 10:48 | 4.43 | 225.75 |  |  | 22.6004 |  |  | 19.01 | Yes
21527 | 2017-05-19 10:48 | 4.43 | 225.75 |  |  | 22.6004 |  |  | 19.01 | Yes
21528 | 2017-05-19 10:48 | 4.43 | 225.67 |  |  | 22.5924 |  |  | 19.01 | Yes
21529 | 2017-05-19 10:48 | 4.43 | 225.67 |  |  | 22.5924 |  |  | 19.01 | Yes
21530 | 2017-05-19 10:48 | 4.43 | 225.67 |  |  | 22.5924 |  |  | 19.01 | Yes
21531 | 2017-05-19 10:48 | 4.43 | 225.75 |  |  | 22.6004 |  |  | 19.01 | Yes
21532 | 2017-05-19 10:48 | 4.43 | 225.83 |  |  | 22.6084 |  |  | 19.01 | Yes
21533 | 2017-05-19 10:49 | 4.43 | 225.75 |  |  | 22.6004 |  |  | 19.01 | Yes
21534 | 2017-05-19 10:49 | 4.43 | 225.75 |  |  | 22.6004 |  |  | 19.01 | Yes
21535 | 2017-05-19 10:49 | 4.43 | 225.67 |  |  | 22.5924 |  |  | 19.01 | Yes
21536 | 2017-05-19 10:49 | 4.43 | 225.75 |  |  | 22.6004 |  |  | 19.01 | Yes
21537 | 2017-05-19 10:49 | 4.43 | 225.75 |  |  | 22.6004 |  |  | 19.01 | Yes
21538 | 2017-05-19 10:50 | 4.43 | 225.75 |  |  | 22.6004 |  |  | 19.01 | Yes
21539 | 2017-05-19 10:50 | 4.43 | 225.75 |  |  | 22.6004 |  |  | 19.01 | Yes
21540 | 2017-05-19 10:50 | 4.43 | 225.67 |  |  | 22.5924 |  |  | 19.01 | Yes
21541 | 2017-05-19 10:50 | 4.43 | 225.67 |  |  | 22.5924 |  |  | 19.01 | Yes
21542 | 2017-05-19 10:50 | 4.43 | 225.75 |  |  | 22.6004 |  |  | 19.01 | Yes
21543 | 2017-05-19 10:50 | 4.43 | 225.67 |  |  | 22.5924 |  |  | 19.01 | Yes
21544 | 2017-05-19 10:50 | 4.43 | 225.67 |  |  | 22.5924 |  |  | 19.01 | Yes
21545 | 2017-05-19 10:51 | 4.43 | 225.75 |  |  | 22.6004 |  |  | 19.01 | Yes
21546 | 2017-05-19 10:51 | 4.39 | 225.67 |  |  | 22.5924 |  |  | 19.01 | Yes
21547 | 2017-05-19 10:51 | 4.39 | 225.75 |  |  | 22.6004 |  |  | 19.01 | Yes
21548 | 2017-05-19 10:51 | 4.39 | 225.75 |  |  | 22.6004 |  |  | 19.01 | Yes
21549 | 2017-05-19 10:51 | 4.39 | 225.67 |  |  | 22.5924 |  |  | 19.01 | Yes
21550 | 2017-05-19 10:52 | 4.39 | 225.67 |  |  | 22.5924 |  |  | 19.01 | Yes
21551 | 2017-05-19 10:52 | 4.39 | 225.59 |  |  | 22.5844 |  |  | 18.97 | Yes
21552 | 2017-05-19 10:52 | 4.39 | 225.67 |  |  | 22.5924 |  |  | 19.01 | Yes
21553 | 2017-05-19 10:52 | 4.39 | 225.75 |  |  | 22.6004 |  |  | 19.01 | Yes
21554 | 2017-05-19 10:52 | 4.39 | 225.67 |  |  | 22.5924 |  |  | 19.01 | Yes
21555 | 2017-05-19 10:52 | 4.39 | 225.67 |  |  | 22.5924 |  |  | 19.01 | Yes
21556 | 2017-05-19 10:52 | 4.39 | 225.59 |  |  | 22.5844 |  |  | 18.97 | Yes
21557 | 2017-05-19 10:53 | 4.39 | 225.67 |  |  | 22.5924 |  |  | 19.01 | Yes
21558 | 2017-05-19 10:53 | 4.39 | 225.67 |  |  | 22.5924 |  |  | 19.01 | Yes
21559 | 2017-05-19 10:53 | 4.39 | 225.67 |  |  | 22.5924 |  |  | 19.01 | Yes
21560 | 2017-05-19 10:53 | 4.39 | 225.67 |  |  | 22.5924 |  |  | 19.01 | Yes
21561 | 2017-05-19 10:53 | 4.39 | 225.67 |  |  | 22.5924 |  |  | 19.01 | Yes
21562 | 2017-05-19 10:54 | 4.39 | 225.59 |  |  | 22.5844 |  |  | 18.97 | Yes
21563 | 2017-05-19 10:54 | 4.39 | 225.67 |  |  | 22.5924 |  |  | 19.01 | Yes
21564 | 2017-05-19 10:54 | 4.39 | 225.59 |  |  | 22.5844 |  |  | 18.97 | Yes
21565 | 2017-05-19 10:54 | 4.39 | 225.67 |  |  | 22.5924 |  |  | 19.01 | Yes
21566 | 2017-05-19 10:54 | 4.39 | 225.59 |  |  | 22.5844 |  |  | 18.97 | Yes
21567 | 2017-05-19 10:54 | 4.35 | 225.67 |  |  | 22.5924 |  |  | 19.01 | Yes
21568 | 2017-05-19 10:55 | 4.35 | 225.59 |  |  | 22.5844 |  |  | 18.97 | Yes
21569 | 2017-05-19 10:55 | 4.35 | 225.59 |  |  | 22.5844 |  |  | 18.97 | Yes
21570 | 2017-05-19 10:55 | 4.35 | 225.59 |  |  | 22.5844 |  |  | 18.97 | Yes
21571 | 2017-05-19 10:55 | 4.35 | 225.59 |  |  | 22.5844 |  |  | 18.97 | Yes
21572 | 2017-05-19 10:55 | 4.35 | 225.59 |  |  | 22.5844 |  |  | 18.97 | Yes
21573 | 2017-05-19 10:55 | 4.35 | 225.51 |  |  | 22.5764 |  |  | 18.97 | Yes
21574 | 2017-05-19 10:55 | 4.35 | 225.59 |  |  | 22.5844 |  |  | 18.97 | Yes
21575 | 2017-05-19 10:56 | 4.35 | 225.59 |  |  | 22.5844 |  |  | 18.97 | Yes
21576 | 2017-05-19 10:56 | 4.35 | 225.59 |  |  | 22.5844 |  |  | 18.97 | Yes
21577 | 2017-05-19 10:56 | 4.35 | 225.51 |  |  | 22.5764 |  |  | 18.97 | Yes
21578 | 2017-05-19 10:56 | 4.35 | 225.59 |  |  | 22.5844 |  |  | 18.97 | Yes
21579 | 2017-05-19 10:56 | 4.35 | 225.51 |  |  | 22.5764 |  |  | 18.97 | Yes
21580 | 2017-05-19 10:57 | 4.35 | 225.59 |  |  | 22.5844 |  |  | 18.97 | Yes
21581 | 2017-05-19 10:57 | 4.35 | 225.43 |  |  | 22.5684 |  |  | 18.97 | Yes
21582 | 2017-05-19 10:57 | 4.35 | 225.59 |  |  | 22.5844 |  |  | 18.97 | Yes
21583 | 2017-05-19 10:57 | 4.35 | 225.59 |  |  | 22.5844 |  |  | 18.97 | Yes
21584 | 2017-05-19 10:57 | 4.32 | 225.51 |  |  | 22.5764 |  |  | 18.97 | Yes
21585 | 2017-05-19 10:57 | 4.32 | 225.51 |  |  | 22.5764 |  |  | 18.97 | Yes
21586 | 2017-05-19 10:57 | 4.32 | 225.51 |  |  | 22.5764 |  |  | 18.97 | Yes
21587 | 2017-05-19 10:58 | 4.32 | 225.51 |  |  | 22.5764 |  |  | 18.97 | Yes
21588 | 2017-05-19 10:58 | 4.32 | 225.51 |  |  | 22.5764 |  |  | 18.97 | Yes
21589 | 2017-05-19 10:58 | 4.32 | 225.43 |  |  | 22.5684 |  |  | 18.97 | Yes
21590 | 2017-05-19 10:58 | 4.32 | 225.59 |  |  | 22.5844 |  |  | 18.97 | Yes
21591 | 2017-05-19 10:58 | 4.32 | 225.51 |  |  | 22.5764 |  |  | 18.97 | Yes
21592 | 2017-05-19 10:59 | 4.32 | 225.51 |  |  | 22.5764 |  |  | 18.97 | Yes
21593 | 2017-05-19 10:59 | 4.32 | 225.43 |  |  | 22.5684 |  |  | 18.97 | Yes
21594 | 2017-05-19 10:59 | 4.32 | 225.59 |  |  | 22.5844 |  |  | 18.97 | Yes
21595 | 2017-05-19 10:59 | 4.32 | 225.51 |  |  | 22.5764 |  |  | 18.97 | Yes
21596 | 2017-05-19 10:59 | 4.32 | 225.51 |  |  | 22.5764 |  |  | 18.97 | Yes
21597 | 2017-05-19 10:59 | 4.32 | 225.43 |  |  | 22.5684 |  |  | 18.97 | Yes
21598 | 2017-05-19 10:59 | 4.32 | 225.59 |  |  | 22.5844 |  |  | 18.97 | Yes
21599 | 2017-05-19 11:00 | 4.32 | 225.51 |  |  | 22.5764 |  |  | 18.97 | Yes
21600 | 2017-05-19 11:00 | 4.32 | 225.51 |  |  | 22.5764 |  |  | 18.97 | Yes
21601 | 2017-05-19 11:00 | 4.32 | 225.43 |  |  | 22.5684 |  |  | 18.97 | Yes
21602 | 2017-05-19 11:00 | 4.28 | 225.51 |  |  | 22.5764 |  |  | 18.97 | Yes
21603 | 2017-05-19 11:00 | 4.28 | 225.51 |  |  | 22.5764 |  |  | 18.97 | Yes
21604 | 2017-05-19 11:01 | 4.28 | 225.51 |  |  | 22.5764 |  |  | 18.97 | Yes
21605 | 2017-05-19 11:01 | 4.28 | 225.43 |  |  | 22.5684 |  |  | 18.97 | Yes
21606 | 2017-05-19 11:01 | 4.28 | 225.51 |  |  | 22.5764 |  |  | 18.97 | Yes
21607 | 2017-05-19 11:01 | 4.28 | 225.51 |  |  | 22.5764 |  |  | 18.97 | Yes
21608 | 2017-05-19 11:01 | 4.28 | 225.51 |  |  | 22.5764 |  |  | 18.97 | Yes
21609 | 2017-05-19 11:01 | 4.28 | 225.51 |  |  | 22.5764 |  |  | 18.97 | Yes
21610 | 2017-05-19 11:02 | 4.28 | 225.51 |  |  | 22.5764 |  |  | 18.97 | Yes
21611 | 2017-05-19 11:02 | 4.28 | 225.43 |  |  | 22.5684 |  |  | 18.97 | Yes
21612 | 2017-05-19 11:02 | 4.28 | 225.43 |  |  | 22.5684 |  |  | 18.97 | Yes
21613 | 2017-05-19 11:02 | 4.28 | 225.43 |  |  | 22.5684 |  |  | 18.97 | Yes
21614 | 2017-05-19 11:02 | 4.28 | 225.51 |  |  | 22.5764 |  |  | 18.97 | Yes
21615 | 2017-05-19 11:02 | 4.28 | 225.51 |  |  | 22.5764 |  |  | 18.97 | Yes
21616 | 2017-05-19 11:02 | 4.28 | 225.43 |  |  | 22.5684 |  |  | 18.97 | Yes
21617 | 2017-05-19 11:03 | 4.28 | 225.51 |  |  | 22.5764 |  |  | 18.97 | Yes
21618 | 2017-05-19 11:03 | 4.28 | 225.43 |  |  | 22.5684 |  |  | 18.97 | Yes
21619 | 2017-05-19 11:03 | 4.24 | 225.43 |  |  | 22.5684 |  |  | 18.97 | Yes
21620 | 2017-05-19 11:03 | 4.24 | 225.51 |  |  | 22.5764 |  |  | 18.97 | Yes
21621 | 2017-05-19 11:03 | 4.24 | 225.35 |  |  | 22.5604 |  |  | 18.97 | Yes
21622 | 2017-05-19 11:04 | 4.24 | 225.51 |  |  | 22.5764 |  |  | 18.97 | Yes
21623 | 2017-05-19 11:04 | 4.24 | 225.43 |  |  | 22.5684 |  |  | 18.97 | Yes
21624 | 2017-05-19 11:04 | 4.24 | 225.43 |  |  | 22.5684 |  |  | 18.97 | Yes
21625 | 2017-05-19 11:04 | 4.24 | 225.43 |  |  | 22.5684 |  |  | 18.97 | Yes
21626 | 2017-05-19 11:04 | 4.24 | 225.51 |  |  | 22.5764 |  |  | 18.97 | Yes
21627 | 2017-05-19 11:04 | 4.24 | 225.43 |  |  | 22.5684 |  |  | 18.97 | Yes
21628 | 2017-05-19 11:04 | 4.24 | 225.43 |  |  | 22.5684 |  |  | 18.97 | Yes
21629 | 2017-05-19 11:05 | 4.24 | 225.43 |  |  | 22.5684 |  |  | 18.97 | Yes
21630 | 2017-05-19 11:05 | 4.24 | 225.43 |  |  | 22.5684 |  |  | 18.97 | Yes
21631 | 2017-05-19 11:05 | 4.24 | 225.43 |  |  | 22.5684 |  |  | 18.97 | Yes
21632 | 2017-05-19 11:05 | 4.24 | 225.35 |  |  | 22.5604 |  |  | 18.97 | Yes
21633 | 2017-05-19 11:05 | 4.24 | 225.35 |  |  | 22.5604 |  |  | 18.97 | Yes
21634 | 2017-05-19 11:06 | 4.24 | 225.51 |  |  | 22.5764 |  |  | 18.97 | Yes
21635 | 2017-05-19 11:06 | 4.24 | 225.35 |  |  | 22.5604 |  |  | 18.97 | Yes
21636 | 2017-05-19 11:06 | 4.24 | 225.43 |  |  | 22.5684 |  |  | 18.97 | Yes
21637 | 2017-05-19 11:06 | 4.24 | 225.43 |  |  | 22.5684 |  |  | 18.97 | Yes
21638 | 2017-05-19 11:06 | 4.24 | 225.43 |  |  | 22.5684 |  |  | 18.97 | Yes
21639 | 2017-05-19 11:06 | 4.24 | 225.43 |  |  | 22.5684 |  |  | 18.97 | Yes
21640 | 2017-05-19 11:06 | 4.24 | 225.35 |  |  | 22.5604 |  |  | 18.97 | Yes
21641 | 2017-05-19 11:07 | 4.24 | 225.43 |  |  | 22.5684 |  |  | 18.97 | Yes
21642 | 2017-05-19 11:07 | 4.24 | 225.43 |  |  | 22.5684 |  |  | 18.97 | Yes
21643 | 2017-05-19 11:07 | 4.24 | 225.43 |  |  | 22.5684 |  |  | 18.97 | Yes
21644 | 2017-05-19 11:07 | 4.21 | 225.35 |  |  | 22.5604 |  |  | 18.97 | Yes
21645 | 2017-05-19 11:07 | 4.21 | 225.43 |  |  | 22.5684 |  |  | 18.97 | Yes
21646 | 2017-05-19 11:08 | 4.21 | 225.35 |  |  | 22.5604 |  |  | 18.97 | Yes
21647 | 2017-05-19 11:08 | 4.21 | 225.35 |  |  | 22.5604 |  |  | 18.97 | Yes
21648 | 2017-05-19 11:08 | 4.21 | 225.35 |  |  | 22.5604 |  |  | 18.97 | Yes
21649 | 2017-05-19 11:08 | 4.21 | 225.43 |  |  | 22.5684 |  |  | 18.97 | Yes
21650 | 2017-05-19 11:08 | 4.21 | 225.35 |  |  | 22.5604 |  |  | 18.97 | Yes
21651 | 2017-05-19 11:08 | 4.21 | 225.35 |  |  | 22.5604 |  |  | 18.97 | Yes
21652 | 2017-05-19 11:08 | 4.21 | 225.43 |  |  | 22.5684 |  |  | 18.97 | Yes
21653 | 2017-05-19 11:09 | 4.21 | 225.35 |  |  | 22.5604 |  |  | 18.97 | Yes
21654 | 2017-05-19 11:09 | 4.21 | 225.35 |  |  | 22.5604 |  |  | 18.97 | Yes
21655 | 2017-05-19 11:09 | 4.21 | 225.43 |  |  | 22.5684 |  |  | 18.97 | Yes
21656 | 2017-05-19 11:09 | 4.21 | 225.35 |  |  | 22.5604 |  |  | 18.97 | Yes
21657 | 2017-05-19 11:09 | 4.21 | 225.35 |  |  | 22.5604 |  |  | 18.97 | Yes
21658 | 2017-05-19 11:10 | 4.21 | 225.35 |  |  | 22.5604 |  |  | 18.97 | Yes
21659 | 2017-05-19 11:10 | 4.21 | 225.35 |  |  | 22.5604 |  |  | 18.97 | Yes
21660 | 2017-05-19 11:10 | 4.21 | 225.35 |  |  | 22.5604 |  |  | 18.97 | Yes
21661 | 2017-05-19 11:10 | 4.21 | 225.43 |  |  | 22.5684 |  |  | 18.97 | Yes
21662 | 2017-05-19 11:10 | 4.21 | 225.27 |  |  | 22.5524 |  |  | 18.97 | Yes
21663 | 2017-05-19 11:10 | 4.21 | 225.35 |  |  | 22.5604 |  |  | 18.97 | Yes
21664 | 2017-05-19 11:10 | 4.21 | 225.27 |  |  | 22.5524 |  |  | 18.97 | Yes
21665 | 2017-05-19 11:11 | 4.21 | 225.35 |  |  | 22.5604 |  |  | 18.97 | Yes
21666 | 2017-05-19 11:11 | 4.21 | 225.27 |  |  | 22.5524 |  |  | 18.97 | Yes
21667 | 2017-05-19 11:11 | 4.17 | 225.27 |  |  | 22.5524 |  |  | 18.97 | Yes
21668 | 2017-05-19 11:11 | 4.17 | 225.27 |  |  | 22.5524 |  |  | 18.97 | Yes
21669 | 2017-05-19 11:11 | 4.17 | 225.27 |  |  | 22.5524 |  |  | 18.97 | Yes
21670 | 2017-05-19 11:11 | 4.17 | 225.27 |  |  | 22.5524 |  |  | 18.97 | Yes
21671 | 2017-05-19 11:12 | 4.17 | 225.27 |  |  | 22.5524 |  |  | 18.97 | Yes
21672 | 2017-05-19 11:12 | 4.17 | 225.19 |  |  | 22.5444 |  |  | 18.97 | Yes
21673 | 2017-05-19 11:12 | 4.17 | 225.19 |  |  | 22.5444 |  |  | 18.97 | Yes
21674 | 2017-05-19 11:12 | 4.17 | 225.19 |  |  | 22.5444 |  |  | 18.97 | Yes
21675 | 2017-05-19 11:12 | 4.17 | 225.27 |  |  | 22.5524 |  |  | 18.97 | Yes
21676 | 2017-05-19 11:13 | 4.17 | 225.19 |  |  | 22.5444 |  |  | 18.97 | Yes
21677 | 2017-05-19 11:13 | 4.17 | 225.27 |  |  | 22.5524 |  |  | 18.97 | Yes
21678 | 2017-05-19 11:13 | 4.17 | 225.19 |  |  | 22.5444 |  |  | 18.97 | Yes
21679 | 2017-05-19 11:13 | 4.17 | 225.19 |  |  | 22.5444 |  |  | 18.97 | Yes
21680 | 2017-05-19 11:13 | 4.17 | 225.19 |  |  | 22.5444 |  |  | 18.97 | Yes
21681 | 2017-05-19 11:13 | 4.17 | 225.19 |  |  | 22.5444 |  |  | 18.97 | Yes
21682 | 2017-05-19 11:13 | 4.17 | 225.11 |  |  | 22.5364 |  |  | 18.97 | Yes
21683 | 2017-05-19 11:14 | 4.17 | 225.19 |  |  | 22.5444 |  |  | 18.97 | Yes
21684 | 2017-05-19 11:14 | 4.17 | 225.19 |  |  | 22.5444 |  |  | 18.97 | Yes
21685 | 2017-05-19 11:14 | 4.17 | 225.11 |  |  | 22.5364 |  |  | 18.97 | Yes
21686 | 2017-05-19 11:14 | 4.17 | 225.19 |  |  | 22.5444 |  |  | 18.97 | Yes
21687 | 2017-05-19 11:14 | 4.17 | 225.11 |  |  | 22.5364 |  |  | 18.97 | Yes
21688 | 2017-05-19 11:15 | 4.17 | 225.11 |  |  | 22.5364 |  |  | 18.97 | Yes
21689 | 2017-05-19 11:15 | 4.17 | 225.03 |  |  | 22.5284 |  |  | 18.97 | Yes
21690 | 2017-05-19 11:15 | 4.17 | 225.11 |  |  | 22.5364 |  |  | 18.97 | Yes
21691 | 2017-05-19 11:15 | 4.17 | 225.03 |  |  | 22.5284 |  |  | 18.97 | Yes
21692 | 2017-05-19 11:15 | 4.17 | 225.11 |  |  | 22.5364 |  |  | 18.97 | Yes
21693 | 2017-05-19 11:15 | 4.17 | 225.19 |  |  | 22.5444 |  |  | 18.97 | Yes
21694 | 2017-05-19 11:15 | 4.17 | 225.11 |  |  | 22.5364 |  |  | 18.97 | Yes
21695 | 2017-05-19 11:16 | 4.17 | 225.11 |  |  | 22.5364 |  |  | 18.97 | Yes
21696 | 2017-05-19 11:16 | 4.17 | 225.03 |  |  | 22.5284 |  |  | 18.97 | Yes
21697 | 2017-05-19 11:16 | 4.17 | 225.11 |  |  | 22.5364 |  |  | 18.97 | Yes
21698 | 2017-05-19 11:16 | 4.17 | 225.11 |  |  | 22.5364 |  |  | 18.97 | Yes
21699 | 2017-05-19 11:16 | 4.17 | 225.03 |  |  | 22.5284 |  |  | 18.97 | Yes
21700 | 2017-05-19 11:17 | 4.17 | 225.03 |  |  | 22.5284 |  |  | 18.97 | Yes
21701 | 2017-05-19 11:17 | 4.17 | 225.03 |  |  | 22.5284 |  |  | 18.97 | Yes
21702 | 2017-05-19 11:17 | 4.17 | 225.03 |  |  | 22.5284 |  |  | 18.97 | Yes
21703 | 2017-05-19 11:17 | 4.17 | 225.11 |  |  | 22.5364 |  |  | 18.97 | Yes
21704 | 2017-05-19 11:17 | 4.17 | 225.03 |  |  | 22.5284 |  |  | 18.97 | Yes
21705 | 2017-05-19 11:17 | 4.17 | 225.03 |  |  | 22.5284 |  |  | 18.97 | Yes
21706 | 2017-05-19 11:17 | 4.17 | 225.03 |  |  | 22.5284 |  |  | 18.97 | Yes
21707 | 2017-05-19 11:18 | 4.17 | 225.03 |  |  | 22.5284 |  |  | 18.97 | Yes
21708 | 2017-05-19 11:18 | 4.21 | 225.02 |  |  | 22.5274 |  |  | 18.97 | Yes
21709 | 2017-05-19 11:18 | 4.21 | 225.11 |  |  | 22.5364 |  |  | 18.97 | Yes
21710 | 2017-05-19 11:18 | 4.21 | 225.02 |  |  | 22.5274 |  |  | 18.97 | Yes
21711 | 2017-05-19 11:18 | 4.21 | 225.11 |  |  | 22.5364 |  |  | 18.97 | Yes
21712 | 2017-05-19 11:19 | 4.21 | 225.02 |  |  | 22.5274 |  |  | 18.97 | Yes
21713 | 2017-05-19 11:19 | 4.21 | 225.02 |  |  | 22.5274 |  |  | 18.97 | Yes
21714 | 2017-05-19 11:19 | 4.21 | 224.94 |  |  | 22.5194 |  |  | 18.97 | Yes
21715 | 2017-05-19 11:19 | 4.21 | 224.94 |  |  | 22.5194 |  |  | 18.97 | Yes
21716 | 2017-05-19 11:19 | 4.21 | 224.94 |  |  | 22.5194 |  |  | 18.97 | Yes
21717 | 2017-05-19 11:19 | 4.21 | 224.86 |  |  | 22.5114 |  |  | 18.97 | Yes
21718 | 2017-05-19 11:20 | 4.21 | 224.94 |  |  | 22.5194 |  |  | 18.97 | Yes
21719 | 2017-05-19 11:20 | 4.21 | 224.94 |  |  | 22.5194 |  |  | 18.97 | Yes
21720 | 2017-05-19 11:20 | 4.21 | 224.94 |  |  | 22.5194 |  |  | 18.97 | Yes
21721 | 2017-05-19 11:20 | 4.21 | 224.94 |  |  | 22.5194 |  |  | 18.97 | Yes
21722 | 2017-05-19 11:20 | 4.21 | 224.86 |  |  | 22.5114 |  |  | 18.97 | Yes
21723 | 2017-05-19 11:20 | 4.21 | 224.94 |  |  | 22.5194 |  |  | 18.97 | Yes
21724 | 2017-05-19 11:20 | 4.24 | 224.86 |  |  | 22.5114 |  |  | 18.97 | Yes
21725 | 2017-05-19 11:21 | 4.24 | 224.94 |  |  | 22.5194 |  |  | 18.97 | Yes
21726 | 2017-05-19 11:21 | 4.24 | 224.94 |  |  | 22.5194 |  |  | 18.97 | Yes
21727 | 2017-05-19 11:21 | 4.24 | 224.94 |  |  | 22.5194 |  |  | 18.97 | Yes
21728 | 2017-05-19 11:21 | 4.24 | 224.86 |  |  | 22.5114 |  |  | 18.97 | Yes
21729 | 2017-05-19 11:21 | 4.24 | 224.94 |  |  | 22.5194 |  |  | 18.97 | Yes
21730 | 2017-05-19 11:22 | 4.24 | 224.94 |  |  | 22.5194 |  |  | 18.97 | Yes
21731 | 2017-05-19 11:22 | 4.24 | 224.94 |  |  | 22.5194 |  |  | 18.97 | Yes
21732 | 2017-05-19 11:22 | 4.28 | 224.86 |  |  | 22.5114 |  |  | 18.97 | Yes
21733 | 2017-05-19 11:22 | 4.28 | 224.94 |  |  | 22.5194 |  |  | 18.97 | Yes
21734 | 2017-05-19 11:22 | 4.28 | 224.94 |  |  | 22.5194 |  |  | 18.97 | Yes
21735 | 2017-05-19 11:22 | 4.28 | 224.94 |  |  | 22.5194 |  |  | 18.97 | Yes
21736 | 2017-05-19 11:22 | 4.28 | 224.94 |  |  | 22.5194 |  |  | 18.97 | Yes
21737 | 2017-05-19 11:23 | 4.28 | 225.02 |  |  | 22.5274 |  |  | 18.97 | Yes
21738 | 2017-05-19 11:23 | 4.28 | 224.94 |  |  | 22.5194 |  |  | 18.97 | Yes
21739 | 2017-05-19 11:23 | 4.32 | 225.1 |  |  | 22.5354 |  |  | 18.97 | Yes
21740 | 2017-05-19 11:23 | 4.32 | 225.02 |  |  | 22.5274 |  |  | 18.97 | Yes
21741 | 2017-05-19 11:23 | 4.32 | 225.02 |  |  | 22.5274 |  |  | 18.97 | Yes
21742 | 2017-05-19 11:24 | 4.32 | 224.94 |  |  | 22.5194 |  |  | 18.97 | Yes
21743 | 2017-05-19 11:24 | 4.32 | 224.94 |  |  | 22.5194 |  |  | 18.97 | Yes
21744 | 2017-05-19 11:24 | 4.32 | 224.94 |  |  | 22.5194 |  |  | 18.97 | Yes
21745 | 2017-05-19 11:24 | 4.32 | 224.94 |  |  | 22.5194 |  |  | 18.97 | Yes
21746 | 2017-05-19 11:24 | 4.32 | 224.94 |  |  | 22.5194 |  |  | 18.97 | Yes
21747 | 2017-05-19 11:24 | 4.32 | 224.94 |  |  | 22.5194 |  |  | 18.97 | Yes
21748 | 2017-05-19 11:24 | 4.32 | 224.94 |  |  | 22.5194 |  |  | 18.97 | Yes
21749 | 2017-05-19 11:25 | 4.32 | 224.94 |  |  | 22.5194 |  |  | 18.97 | Yes
21750 | 2017-05-19 11:25 | 4.32 | 224.94 |  |  | 22.5194 |  |  | 18.97 | Yes
21751 | 2017-05-19 11:25 | 4.32 | 224.94 |  |  | 22.5194 |  |  | 18.97 | Yes
21752 | 2017-05-19 11:25 | 4.32 | 224.94 |  |  | 22.5194 |  |  | 18.97 | Yes
21753 | 2017-05-19 11:25 | 4.32 | 224.94 |  |  | 22.5194 |  |  | 18.97 | Yes
21754 | 2017-05-19 11:26 | 4.35 | 225.02 |  |  | 22.5274 |  |  | 18.97 | Yes
21755 | 2017-05-19 11:26 | 4.32 | 224.94 |  |  | 22.5194 |  |  | 18.97 | Yes
21756 | 2017-05-19 11:26 | 4.35 | 225.02 |  |  | 22.5274 |  |  | 18.97 | Yes
21757 | 2017-05-19 11:26 | 4.32 | 224.94 |  |  | 22.5194 |  |  | 18.97 | Yes
21758 | 2017-05-19 11:26 | 4.32 | 224.94 |  |  | 22.5194 |  |  | 18.97 | Yes
21759 | 2017-05-19 11:26 | 4.32 | 225.02 |  |  | 22.5274 |  |  | 18.97 | Yes
21760 | 2017-05-19 11:26 | 4.32 | 225.02 |  |  | 22.5274 |  |  | 18.97 | Yes
21761 | 2017-05-19 11:27 | 4.32 | 225.02 |  |  | 22.5274 |  |  | 18.97 | Yes
21762 | 2017-05-19 11:27 | 4.32 | 224.94 |  |  | 22.5194 |  |  | 18.97 | Yes
21763 | 2017-05-19 11:27 | 4.32 | 225.02 |  |  | 22.5274 |  |  | 18.97 | Yes
21764 | 2017-05-19 11:27 | 4.32 | 225.02 |  |  | 22.5274 |  |  | 18.97 | Yes
21765 | 2017-05-19 11:27 | 4.32 | 225.1 |  |  | 22.5354 |  |  | 18.97 | Yes
21766 | 2017-05-19 11:28 | 4.32 | 225.02 |  |  | 22.5274 |  |  | 18.97 | Yes
21767 | 2017-05-19 11:28 | 4.32 | 225.02 |  |  | 22.5274 |  |  | 18.97 | Yes
21768 | 2017-05-19 11:28 | 4.32 | 225.1 |  |  | 22.5354 |  |  | 18.97 | Yes
21769 | 2017-05-19 11:28 | 4.32 | 225.02 |  |  | 22.5274 |  |  | 18.97 | Yes
21770 | 2017-05-19 11:28 | 4.32 | 225.02 |  |  | 22.5274 |  |  | 18.97 | Yes
21771 | 2017-05-19 11:28 | 4.32 | 225.02 |  |  | 22.5274 |  |  | 18.97 | Yes
21772 | 2017-05-19 11:28 | 4.32 | 225.02 |  |  | 22.5274 |  |  | 18.97 | Yes
21773 | 2017-05-19 11:29 | 4.32 | 225.18 |  |  | 22.5434 |  |  | 18.97 | Yes
21774 | 2017-05-19 11:29 | 4.32 | 225.02 |  |  | 22.5274 |  |  | 18.97 | Yes
21775 | 2017-05-19 11:29 | 4.28 | 225.1 |  |  | 22.5354 |  |  | 18.97 | Yes
21776 | 2017-05-19 11:29 | 4.28 | 225.02 |  |  | 22.5274 |  |  | 18.97 | Yes
21777 | 2017-05-19 11:29 | 4.28 | 225.18 |  |  | 22.5434 |  |  | 18.97 | Yes
21778 | 2017-05-19 11:29 | 4.28 | 225.02 |  |  | 22.5274 |  |  | 18.97 | Yes
21779 | 2017-05-19 11:30 | 4.28 | 225.1 |  |  | 22.5354 |  |  | 18.97 | Yes
21780 | 2017-05-19 11:30 | 4.28 | 225.02 |  |  | 22.5274 |  |  | 18.97 | Yes
21781 | 2017-05-19 11:30 | 4.28 | 225.1 |  |  | 22.5354 |  |  | 18.97 | Yes
21782 | 2017-05-19 11:30 | 4.28 | 225.1 |  |  | 22.5354 |  |  | 18.97 | Yes
21783 | 2017-05-19 11:30 | 4.28 | 225.02 |  |  | 22.5274 |  |  | 18.97 | Yes
21784 | 2017-05-19 11:31 | 4.28 | 225.1 |  |  | 22.5354 |  |  | 18.97 | Yes
21785 | 2017-05-19 11:31 | 4.28 | 225.1 |  |  | 22.5354 |  |  | 18.97 | Yes
21786 | 2017-05-19 11:31 | 4.28 | 225.1 |  |  | 22.5354 |  |  | 18.97 | Yes
21787 | 2017-05-19 11:31 | 4.28 | 225.1 |  |  | 22.5354 |  |  | 18.97 | Yes
21788 | 2017-05-19 11:31 | 4.24 | 225.1 |  |  | 22.5354 |  |  | 18.97 | Yes
21789 | 2017-05-19 11:31 | 4.24 | 225.1 |  |  | 22.5354 |  |  | 18.97 | Yes
21790 | 2017-05-19 11:31 | 4.24 | 225.02 |  |  | 22.5274 |  |  | 18.97 | Yes
21791 | 2017-05-19 11:32 | 4.24 | 225.1 |  |  | 22.5354 |  |  | 18.97 | Yes
21792 | 2017-05-19 11:32 | 4.24 | 225.1 |  |  | 22.5354 |  |  | 18.97 | Yes
21793 | 2017-05-19 11:32 | 4.24 | 225.1 |  |  | 22.5354 |  |  | 18.97 | Yes
21794 | 2017-05-19 11:32 | 4.24 | 225.1 |  |  | 22.5354 |  |  | 18.97 | Yes
21795 | 2017-05-19 11:32 | 4.24 | 225.1 |  |  | 22.5354 |  |  | 18.97 | Yes
21796 | 2017-05-19 11:33 | 4.24 | 225.1 |  |  | 22.5354 |  |  | 18.97 | Yes
21797 | 2017-05-19 11:33 | 4.24 | 225.1 |  |  | 22.5354 |  |  | 18.97 | Yes
21798 | 2017-05-19 11:33 | 4.24 | 225.1 |  |  | 22.5354 |  |  | 18.97 | Yes
21799 | 2017-05-19 11:33 | 4.24 | 225.1 |  |  | 22.5354 |  |  | 18.97 | Yes
21800 | 2017-05-19 11:33 | 4.28 | 225.1 |  |  | 22.5354 |  |  | 18.97 | Yes
21801 | 2017-05-19 11:33 | 4.28 | 225.1 |  |  | 22.5354 |  |  | 18.97 | Yes
21802 | 2017-05-19 11:33 | 4.28 | 225.1 |  |  | 22.5354 |  |  | 18.97 | Yes
21803 | 2017-05-19 11:34 | 4.28 | 225.02 |  |  | 22.5274 |  |  | 18.97 | Yes
21804 | 2017-05-19 11:34 | 4.28 | 225.1 |  |  | 22.5354 |  |  | 18.97 | Yes
21805 | 2017-05-19 11:34 | 4.28 | 224.94 |  |  | 22.5194 |  |  | 18.97 | Yes
21806 | 2017-05-19 11:34 | 4.28 | 225.02 |  |  | 22.5274 |  |  | 18.97 | Yes
21807 | 2017-05-19 11:34 | 4.28 | 225.02 |  |  | 22.5274 |  |  | 18.97 | Yes
21808 | 2017-05-19 11:35 | 4.28 | 225.1 |  |  | 22.5354 |  |  | 18.97 | Yes
21809 | 2017-05-19 11:35 | 4.28 | 225.02 |  |  | 22.5274 |  |  | 18.97 | Yes
21810 | 2017-05-19 11:35 | 4.28 | 225.1 |  |  | 22.5354 |  |  | 18.97 | Yes
21811 | 2017-05-19 11:35 | 4.28 | 225.02 |  |  | 22.5274 |  |  | 18.97 | Yes
21812 | 2017-05-19 11:35 | 4.28 | 225.02 |  |  | 22.5274 |  |  | 18.97 | Yes
21813 | 2017-05-19 11:35 | 4.28 | 225.02 |  |  | 22.5274 |  |  | 18.97 | Yes
21814 | 2017-05-19 11:35 | 4.28 | 225.02 |  |  | 22.5274 |  |  | 18.97 | Yes
21815 | 2017-05-19 11:36 | 4.28 | 224.94 |  |  | 22.5194 |  |  | 18.97 | Yes
21816 | 2017-05-19 11:36 | 4.28 | 225.02 |  |  | 22.5274 |  |  | 18.97 | Yes
21817 | 2017-05-19 11:36 | 4.28 | 225.02 |  |  | 22.5274 |  |  | 18.97 | Yes
21818 | 2017-05-19 11:36 | 4.28 | 225.02 |  |  | 22.5274 |  |  | 18.97 | Yes
21819 | 2017-05-19 11:36 | 4.28 | 225.02 |  |  | 22.5274 |  |  | 18.97 | Yes
21820 | 2017-05-19 11:37 | 4.28 | 225.1 |  |  | 22.5354 |  |  | 18.97 | Yes
21821 | 2017-05-19 11:37 | 4.28 | 224.94 |  |  | 22.5194 |  |  | 18.97 | Yes
21822 | 2017-05-19 11:37 | 4.28 | 225.02 |  |  | 22.5274 |  |  | 18.97 | Yes
21823 | 2017-05-19 11:37 | 4.28 | 225.02 |  |  | 22.5274 |  |  | 18.97 | Yes
21824 | 2017-05-19 11:37 | 4.28 | 224.94 |  |  | 22.5194 |  |  | 18.97 | Yes
21825 | 2017-05-19 11:37 | 4.32 | 225.02 |  |  | 22.5274 |  |  | 18.97 | Yes
21826 | 2017-05-19 11:38 | 4.32 | 224.94 |  |  | 22.5194 |  |  | 18.97 | Yes
21827 | 2017-05-19 11:38 | 4.32 | 224.94 |  |  | 22.5194 |  |  | 18.97 | Yes
21828 | 2017-05-19 11:38 | 4.32 | 224.94 |  |  | 22.5194 |  |  | 18.97 | Yes
21829 | 2017-05-19 11:38 | 4.32 | 224.86 |  |  | 22.5114 |  |  | 18.97 | Yes
21830 | 2017-05-19 11:38 | 4.32 | 225.02 |  |  | 22.5274 |  |  | 18.97 | Yes
21831 | 2017-05-19 11:38 | 4.32 | 225.02 |  |  | 22.5274 |  |  | 18.97 | Yes
21832 | 2017-05-19 11:39 | 4.32 | 225.02 |  |  | 22.5274 |  |  | 18.97 | Yes
21833 | 2017-05-19 11:39 | 4.32 | 224.94 |  |  | 22.5194 |  |  | 18.97 | Yes
21834 | 2017-05-19 11:39 | 4.32 | 224.86 |  |  | 22.5114 |  |  | 18.97 | Yes
21835 | 2017-05-19 11:39 | 4.32 | 224.94 |  |  | 22.5194 |  |  | 18.97 | Yes
21836 | 2017-05-19 11:39 | 4.32 | 224.94 |  |  | 22.5194 |  |  | 18.97 | Yes
21837 | 2017-05-19 11:39 | 4.32 | 224.94 |  |  | 22.5194 |  |  | 18.97 | Yes
21838 | 2017-05-19 11:40 | 4.32 | 224.86 |  |  | 22.5114 |  |  | 18.97 | Yes
21839 | 2017-05-19 11:40 | 4.32 | 224.94 |  |  | 22.5194 |  |  | 18.97 | Yes
21840 | 2017-05-19 11:40 | 4.32 | 224.86 |  |  | 22.5114 |  |  | 18.97 | Yes
21841 | 2017-05-19 11:40 | 4.32 | 224.86 |  |  | 22.5114 |  |  | 18.97 | Yes
21842 | 2017-05-19 11:40 | 4.32 | 224.78 |  |  | 22.5034 |  |  | 18.97 | Yes
21843 | 2017-05-19 11:40 | 4.32 | 224.86 |  |  | 22.5114 |  |  | 18.97 | Yes
21844 | 2017-05-19 11:40 | 4.32 | 224.78 |  |  | 22.5034 |  |  | 18.97 | Yes
21845 | 2017-05-19 11:41 | 4.32 | 224.86 |  |  | 22.5114 |  |  | 18.97 | Yes
21846 | 2017-05-19 11:41 | 4.32 | 224.78 |  |  | 22.5034 |  |  | 18.97 | Yes
21847 | 2017-05-19 11:41 | 4.32 | 224.78 |  |  | 22.5034 |  |  | 18.97 | Yes
21848 | 2017-05-19 11:41 | 4.32 | 224.78 |  |  | 22.5034 |  |  | 18.97 | Yes
21849 | 2017-05-19 11:41 | 4.35 | 224.69 |  |  | 22.4944 |  |  | 18.97 | Yes
21850 | 2017-05-19 11:42 | 4.35 | 224.86 |  |  | 22.5114 |  |  | 18.97 | Yes
21851 | 2017-05-19 11:42 | 4.35 | 224.69 |  |  | 22.4944 |  |  | 18.97 | Yes
21852 | 2017-05-19 11:42 | 4.35 | 224.77 |  |  | 22.5024 |  |  | 18.97 | Yes
21853 | 2017-05-19 11:42 | 4.35 | 224.61 |  |  | 22.4864 |  |  | 18.93 | Yes
21854 | 2017-05-19 11:42 | 4.39 | 224.77 |  |  | 22.5024 |  |  | 18.97 | Yes
21855 | 2017-05-19 11:42 | 4.39 | 224.69 |  |  | 22.4944 |  |  | 18.97 | Yes
21856 | 2017-05-19 11:42 | 4.39 | 224.85 |  |  | 22.5104 |  |  | 18.97 | Yes
21857 | 2017-05-19 11:43 | 4.39 | 224.77 |  |  | 22.5024 |  |  | 18.97 | Yes
21858 | 2017-05-19 11:43 | 4.43 | 224.69 |  |  | 22.4944 |  |  | 18.97 | Yes
21859 | 2017-05-19 11:43 | 4.43 | 224.77 |  |  | 22.5024 |  |  | 18.97 | Yes
21860 | 2017-05-19 11:43 | 4.46 | 224.77 |  |  | 22.5024 |  |  | 18.97 | Yes
21861 | 2017-05-19 11:43 | 4.46 | 224.77 |  |  | 22.5024 |  |  | 18.97 | Yes
21862 | 2017-05-19 11:44 | 4.46 | 224.61 |  |  | 22.4864 |  |  | 18.93 | Yes
21863 | 2017-05-19 11:44 | 4.5 | 224.69 |  |  | 22.4944 |  |  | 18.97 | Yes
21864 | 2017-05-19 11:44 | 4.54 | 224.68 |  |  | 22.4934 |  |  | 18.97 | Yes
21865 | 2017-05-19 11:44 | 4.54 | 224.6 |  |  | 22.4854 |  |  | 18.93 | Yes
21866 | 2017-05-19 11:44 | 4.54 | 224.6 |  |  | 22.4854 |  |  | 18.93 | Yes
21867 | 2017-05-19 11:44 | 4.57 | 224.6 |  |  | 22.4854 |  |  | 18.93 | Yes
21868 | 2017-05-19 11:44 | 4.57 | 224.6 |  |  | 22.4854 |  |  | 18.93 | Yes
21869 | 2017-05-19 11:45 | 4.61 | 224.68 |  |  | 22.4934 |  |  | 18.97 | Yes
21870 | 2017-05-19 11:45 | 4.65 | 224.6 |  |  | 22.4854 |  |  | 18.93 | Yes
21871 | 2017-05-19 11:45 | 4.65 | 224.6 |  |  | 22.4854 |  |  | 18.93 | Yes
21872 | 2017-05-19 11:45 | 4.68 | 224.68 |  |  | 22.4934 |  |  | 18.97 | Yes
21873 | 2017-05-19 11:45 | 4.72 | 224.68 |  |  | 22.4934 |  |  | 18.97 | Yes
21874 | 2017-05-19 11:46 | 4.76 | 224.67 |  |  | 22.4924 |  |  | 18.97 | Yes
21875 | 2017-05-19 11:46 | 4.79 | 224.51 |  |  | 22.4764 |  |  | 18.93 | Yes
21876 | 2017-05-19 11:46 | 4.79 | 224.67 |  |  | 22.4924 |  |  | 18.97 | Yes
21877 | 2017-05-19 11:46 | 4.83 | 224.67 |  |  | 22.4924 |  |  | 18.97 | Yes
21878 | 2017-05-19 11:46 | 4.87 | 224.67 |  |  | 22.4924 |  |  | 18.97 | Yes
21879 | 2017-05-19 11:46 | 4.87 | 224.67 |  |  | 22.4924 |  |  | 18.97 | Yes
21880 | 2017-05-19 11:46 | 4.9 | 224.67 |  |  | 22.4924 |  |  | 18.97 | Yes
21881 | 2017-05-19 11:47 | 4.9 | 224.67 |  |  | 22.4924 |  |  | 18.97 | Yes
21882 | 2017-05-19 11:47 | 4.94 | 224.58 |  |  | 22.4834 |  |  | 18.93 | Yes
21883 | 2017-05-19 11:47 | 4.94 | 224.75 |  |  | 22.5004 |  |  | 18.97 | Yes
21884 | 2017-05-19 11:47 | 4.98 | 224.66 |  |  | 22.4914 |  |  | 18.97 | Yes
21885 | 2017-05-19 11:47 | 4.98 | 224.66 |  |  | 22.4914 |  |  | 18.97 | Yes
21886 | 2017-05-19 11:47 | 5.01 | 224.74 |  |  | 22.4994 |  |  | 18.97 | Yes
21887 | 2017-05-19 11:48 | 5.01 | 224.58 |  |  | 22.4834 |  |  | 18.93 | Yes
21888 | 2017-05-19 11:48 | 5.05 | 224.74 |  |  | 22.4994 |  |  | 18.97 | Yes
21889 | 2017-05-19 11:48 | 5.05 | 224.74 |  |  | 22.4994 |  |  | 18.97 | Yes
21890 | 2017-05-19 11:48 | 5.09 | 224.66 |  |  | 22.4914 |  |  | 18.97 | Yes
21891 | 2017-05-19 11:48 | 5.09 | 224.74 |  |  | 22.4994 |  |  | 18.97 | Yes
21892 | 2017-05-19 11:49 | 5.12 | 224.74 |  |  | 22.4994 |  |  | 18.97 | Yes
21893 | 2017-05-19 11:49 | 5.12 | 224.66 |  |  | 22.4914 |  |  | 18.97 | Yes
21894 | 2017-05-19 11:49 | 5.12 | 224.74 |  |  | 22.4994 |  |  | 18.97 | Yes
21895 | 2017-05-19 11:49 | 5.16 | 224.57 |  |  | 22.4824 |  |  | 18.93 | Yes
21896 | 2017-05-19 11:49 | 5.16 | 224.65 |  |  | 22.4904 |  |  | 18.97 | Yes
21897 | 2017-05-19 11:49 | 5.16 | 224.74 |  |  | 22.4994 |  |  | 18.97 | Yes
21898 | 2017-05-19 11:49 | 5.19 | 224.73 |  |  | 22.4984 |  |  | 18.97 | Yes
21899 | 2017-05-19 11:50 | 5.19 | 224.65 |  |  | 22.4904 |  |  | 18.97 | Yes
21900 | 2017-05-19 11:50 | 5.19 | 224.65 |  |  | 22.4904 |  |  | 18.97 | Yes
21901 | 2017-05-19 11:50 | 5.23 | 224.65 |  |  | 22.4904 |  |  | 18.97 | Yes
21902 | 2017-05-19 11:50 | 5.23 | 224.73 |  |  | 22.4984 |  |  | 18.97 | Yes
21903 | 2017-05-19 11:50 | 5.27 | 224.73 |  |  | 22.4984 |  |  | 18.97 | Yes
21904 | 2017-05-19 11:51 | 5.27 | 224.65 |  |  | 22.4904 |  |  | 18.97 | Yes
21905 | 2017-05-19 11:51 | 5.27 | 224.89 |  |  | 22.5144 |  |  | 18.97 | Yes
21906 | 2017-05-19 11:51 | 5.3 | 224.65 |  |  | 22.4904 |  |  | 18.97 | Yes
21907 | 2017-05-19 11:51 | 5.3 | 224.73 |  |  | 22.4984 |  |  | 18.97 | Yes
21908 | 2017-05-19 11:51 | 5.34 | 224.65 |  |  | 22.4904 |  |  | 18.97 | Yes
21909 | 2017-05-19 11:51 | 5.34 | 224.65 |  |  | 22.4904 |  |  | 18.97 | Yes
21910 | 2017-05-19 11:51 | 5.34 | 224.73 |  |  | 22.4984 |  |  | 18.97 | Yes
21911 | 2017-05-19 11:52 | 5.38 | 224.56 |  |  | 22.4814 |  |  | 18.93 | Yes
21912 | 2017-05-19 11:52 | 5.38 | 224.73 |  |  | 22.4984 |  |  | 18.97 | Yes
21913 | 2017-05-19 11:52 | 5.38 | 224.64 |  |  | 22.4894 |  |  | 18.93 | Yes
21914 | 2017-05-19 11:52 | 5.41 | 224.72 |  |  | 22.4974 |  |  | 18.97 | Yes
21915 | 2017-05-19 11:52 | 5.41 | 224.64 |  |  | 22.4894 |  |  | 18.93 | Yes
21916 | 2017-05-19 11:53 | 5.41 | 224.64 |  |  | 22.4894 |  |  | 18.93 | Yes
21917 | 2017-05-19 11:53 | 5.45 | 224.72 |  |  | 22.4974 |  |  | 18.97 | Yes
21918 | 2017-05-19 11:53 | 5.45 | 224.64 |  |  | 22.4894 |  |  | 18.93 | Yes
21919 | 2017-05-19 11:53 | 5.45 | 224.48 |  |  | 22.4734 |  |  | 18.93 | Yes
21920 | 2017-05-19 11:53 | 5.48 | 224.64 |  |  | 22.4894 |  |  | 18.93 | Yes
21921 | 2017-05-19 11:53 | 5.48 | 224.64 |  |  | 22.4894 |  |  | 18.93 | Yes
21922 | 2017-05-19 11:53 | 5.48 | 224.64 |  |  | 22.4894 |  |  | 18.93 | Yes
21923 | 2017-05-19 11:54 | 5.52 | 224.72 |  |  | 22.4974 |  |  | 18.97 | Yes
21924 | 2017-05-19 11:54 | 5.52 | 224.64 |  |  | 22.4894 |  |  | 18.93 | Yes
21925 | 2017-05-19 11:54 | 5.52 | 224.72 |  |  | 22.4974 |  |  | 18.97 | Yes
21926 | 2017-05-19 11:54 | 5.56 | 224.64 |  |  | 22.4894 |  |  | 18.93 | Yes
21927 | 2017-05-19 11:54 | 5.56 | 224.72 |  |  | 22.4974 |  |  | 18.97 | Yes
21928 | 2017-05-19 11:55 | 5.56 | 224.31 |  |  | 22.4564 |  |  | 18.93 | Yes
21929 | 2017-05-19 11:55 | 5.56 | 222.51 |  |  | 22.2764 |  |  | 18.85 | Yes
21930 | 2017-05-19 11:55 | 5.59 | 221.53 |  |  | 22.1784 |  |  | 18.82 | Yes
21931 | 2017-05-19 11:55 | 5.59 | 221.53 |  |  | 22.1784 |  |  | 18.82 | Yes
21932 | 2017-05-19 11:55 | 5.59 | 221.61 |  |  | 22.1864 |  |  | 18.82 | Yes
21933 | 2017-05-19 11:55 | 5.63 | 221.61 |  |  | 22.1864 |  |  | 18.82 | Yes
21934 | 2017-05-19 11:55 | 5.63 | 221.61 |  |  | 22.1864 |  |  | 18.82 | Yes
21935 | 2017-05-19 11:56 | 5.63 | 221.61 |  |  | 22.1864 |  |  | 18.82 | Yes
21936 | 2017-05-19 11:56 | 5.63 | 221.53 |  |  | 22.1784 |  |  | 18.82 | Yes
21937 | 2017-05-19 11:56 | 5.66 | 221.53 |  |  | 22.1784 |  |  | 18.82 | Yes
21938 | 2017-05-19 11:56 | 5.66 | 221.53 |  |  | 22.1784 |  |  | 18.82 | Yes
21939 | 2017-05-19 11:56 | 5.66 | 221.45 |  |  | 22.1704 |  |  | 18.82 | Yes
21940 | 2017-05-19 11:56 | 5.66 | 221.53 |  |  | 22.1784 |  |  | 18.82 | Yes
21941 | 2017-05-19 11:57 | 5.7 | 221.53 |  |  | 22.1784 |  |  | 18.82 | Yes
21942 | 2017-05-19 11:57 | 5.7 | 221.44 |  |  | 22.1694 |  |  | 18.82 | Yes
21943 | 2017-05-19 11:57 | 5.7 | 221.53 |  |  | 22.1784 |  |  | 18.82 | Yes
21944 | 2017-05-19 11:57 | 5.7 | 221.53 |  |  | 22.1784 |  |  | 18.82 | Yes
21945 | 2017-05-19 11:57 | 5.7 | 221.44 |  |  | 22.1694 |  |  | 18.82 | Yes
21946 | 2017-05-19 11:58 | 5.73 | 221.52 |  |  | 22.1774 |  |  | 18.82 | Yes
21947 | 2017-05-19 11:58 | 5.73 | 221.61 |  |  | 22.1864 |  |  | 18.82 | Yes
21948 | 2017-05-19 11:58 | 5.73 | 221.52 |  |  | 22.1774 |  |  | 18.82 | Yes
21949 | 2017-05-19 11:58 | 5.73 | 221.61 |  |  | 22.1864 |  |  | 18.82 | Yes
21950 | 2017-05-19 11:58 | 5.77 | 221.69 |  |  | 22.1944 |  |  | 18.85 | Yes
21951 | 2017-05-19 11:58 | 5.77 | 221.6 |  |  | 22.1854 |  |  | 18.82 | Yes
21952 | 2017-05-19 11:58 | 5.77 | 221.69 |  |  | 22.1944 |  |  | 18.85 | Yes
21953 | 2017-05-19 11:59 | 5.81 | 221.77 |  |  | 22.2024 |  |  | 18.85 | Yes
21954 | 2017-05-19 11:59 | 5.81 | 221.77 |  |  | 22.2024 |  |  | 18.85 | Yes
21955 | 2017-05-19 11:59 | 5.81 | 221.68 |  |  | 22.1934 |  |  | 18.85 | Yes
21956 | 2017-05-19 11:59 | 5.81 | 221.85 |  |  | 22.2104 |  |  | 18.85 | Yes
21957 | 2017-05-19 11:59 | 5.84 | 221.76 |  |  | 22.2014 |  |  | 18.85 | Yes
21958 | 2017-05-19 12:00 | 5.84 | 221.85 |  |  | 22.2104 |  |  | 18.85 | Yes
21959 | 2017-05-19 12:00 | 5.84 | 221.85 |  |  | 22.2104 |  |  | 18.85 | Yes
21960 | 2017-05-19 12:00 | 5.84 | 221.85 |  |  | 22.2104 |  |  | 18.85 | Yes
21961 | 2017-05-19 12:00 | 5.88 | 221.93 |  |  | 22.2184 |  |  | 18.85 | Yes
21962 | 2017-05-19 12:00 | 5.88 | 221.93 |  |  | 22.2184 |  |  | 18.85 | Yes
21963 | 2017-05-19 12:00 | 5.88 | 221.93 |  |  | 22.2184 |  |  | 18.85 | Yes
21964 | 2017-05-19 12:00 | 5.91 | 222 |  |  | 22.2254 |  |  | 18.85 | Yes
21965 | 2017-05-19 12:01 | 5.91 | 222.09 |  |  | 22.2344 |  |  | 18.85 | Yes
21966 | 2017-05-19 12:01 | 5.91 | 222.17 |  |  | 22.2424 |  |  | 18.85 | Yes
21967 | 2017-05-19 12:01 | 5.91 | 222.09 |  |  | 22.2344 |  |  | 18.85 | Yes
21968 | 2017-05-19 12:01 | 5.95 | 222.17 |  |  | 22.2424 |  |  | 18.85 | Yes
21969 | 2017-05-19 12:01 | 5.95 | 222.08 |  |  | 22.2334 |  |  | 18.85 | Yes
21970 | 2017-05-19 12:02 | 5.95 | 222.25 |  |  | 22.2504 |  |  | 18.85 | Yes
21971 | 2017-05-19 12:02 | 5.95 | 222.25 |  |  | 22.2504 |  |  | 18.85 | Yes
21972 | 2017-05-19 12:02 | 5.98 | 222.25 |  |  | 22.2504 |  |  | 18.85 | Yes
21973 | 2017-05-19 12:02 | 5.98 | 222.16 |  |  | 22.2414 |  |  | 18.85 | Yes
21974 | 2017-05-19 12:02 | 5.98 | 222.25 |  |  | 22.2504 |  |  | 18.85 | Yes
21975 | 2017-05-19 12:02 | 5.98 | 222.33 |  |  | 22.2584 |  |  | 18.85 | Yes
21976 | 2017-05-19 12:02 | 6.02 | 222.33 |  |  | 22.2584 |  |  | 18.85 | Yes
21977 | 2017-05-19 12:03 | 6.02 | 222.33 |  |  | 22.2584 |  |  | 18.85 | Yes
21978 | 2017-05-19 12:03 | 6.02 | 222.24 |  |  | 22.2494 |  |  | 18.85 | Yes
21979 | 2017-05-19 12:03 | 6.02 | 222.41 |  |  | 22.2664 |  |  | 18.85 | Yes
21980 | 2017-05-19 12:03 | 6.02 | 222.33 |  |  | 22.2584 |  |  | 18.85 | Yes
21981 | 2017-05-19 12:03 | 6.06 | 222.41 |  |  | 22.2664 |  |  | 18.85 | Yes
21982 | 2017-05-19 12:04 | 6.06 | 222.41 |  |  | 22.2664 |  |  | 18.85 | Yes
21983 | 2017-05-19 12:04 | 6.06 | 222.41 |  |  | 22.2664 |  |  | 18.85 | Yes
21984 | 2017-05-19 12:04 | 6.06 | 222.49 |  |  | 22.2744 |  |  | 18.85 | Yes
21985 | 2017-05-19 12:04 | 6.06 | 222.41 |  |  | 22.2664 |  |  | 18.85 | Yes
21986 | 2017-05-19 12:04 | 6.09 | 222.4 |  |  | 22.2654 |  |  | 18.85 | Yes
21987 | 2017-05-19 12:04 | 6.09 | 222.49 |  |  | 22.2744 |  |  | 18.85 | Yes
21988 | 2017-05-19 12:05 | 6.09 | 222.57 |  |  | 22.2824 |  |  | 18.85 | Yes
21989 | 2017-05-19 12:05 | 6.09 | 222.57 |  |  | 22.2824 |  |  | 18.85 | Yes
21990 | 2017-05-19 12:05 | 6.09 | 222.57 |  |  | 22.2824 |  |  | 18.85 | Yes
21991 | 2017-05-19 12:05 | 6.09 | 222.57 |  |  | 22.2824 |  |  | 18.85 | Yes
21992 | 2017-05-19 12:05 | 6.13 | 222.57 |  |  | 22.2824 |  |  | 18.85 | Yes
21993 | 2017-05-19 12:05 | 6.13 | 222.57 |  |  | 22.2824 |  |  | 18.85 | Yes
21994 | 2017-05-19 12:05 | 6.13 | 222.57 |  |  | 22.2824 |  |  | 18.85 | Yes
21995 | 2017-05-19 12:06 | 6.13 | 222.65 |  |  | 22.2904 |  |  | 18.89 | Yes
21996 | 2017-05-19 12:06 | 6.13 | 222.65 |  |  | 22.2904 |  |  | 18.89 | Yes
21997 | 2017-05-19 12:06 | 6.13 | 222.65 |  |  | 22.2904 |  |  | 18.89 | Yes
21998 | 2017-05-19 12:06 | 6.13 | 222.65 |  |  | 22.2904 |  |  | 18.89 | Yes
21999 | 2017-05-19 12:06 | 6.16 | 222.65 |  |  | 22.2904 |  |  | 18.89 | Yes
22000 | 2017-05-19 12:07 | 6.16 | 222.65 |  |  | 22.2904 |  |  | 18.89 | Yes
22001 | 2017-05-19 12:07 | 6.16 | 222.73 |  |  | 22.2984 |  |  | 18.89 | Yes
22002 | 2017-05-19 12:07 | 6.16 | 222.65 |  |  | 22.2904 |  |  | 18.89 | Yes
22003 | 2017-05-19 12:07 | 6.16 | 222.73 |  |  | 22.2984 |  |  | 18.89 | Yes
22004 | 2017-05-19 12:07 | 6.16 | 222.73 |  |  | 22.2984 |  |  | 18.89 | Yes
22005 | 2017-05-19 12:07 | 6.16 | 222.73 |  |  | 22.2984 |  |  | 18.89 | Yes
22006 | 2017-05-19 12:07 | 6.2 | 222.72 |  |  | 22.2974 |  |  | 18.89 | Yes
22007 | 2017-05-19 12:08 | 6.2 | 222.72 |  |  | 22.2974 |  |  | 18.89 | Yes
22008 | 2017-05-19 12:08 | 6.2 | 222.72 |  |  | 22.2974 |  |  | 18.89 | Yes
22009 | 2017-05-19 12:08 | 6.2 | 222.64 |  |  | 22.2894 |  |  | 18.85 | Yes
22010 | 2017-05-19 12:08 | 6.2 | 222.72 |  |  | 22.2974 |  |  | 18.89 | Yes
22011 | 2017-05-19 12:08 | 6.2 | 222.81 |  |  | 22.3064 |  |  | 18.89 | Yes
22012 | 2017-05-19 12:09 | 6.2 | 222.72 |  |  | 22.2974 |  |  | 18.89 | Yes
22013 | 2017-05-19 12:09 | 6.2 | 222.72 |  |  | 22.2974 |  |  | 18.89 | Yes
22014 | 2017-05-19 12:09 | 6.2 | 222.81 |  |  | 22.3064 |  |  | 18.89 | Yes
22015 | 2017-05-19 12:09 | 6.2 | 222.81 |  |  | 22.3064 |  |  | 18.89 | Yes
22016 | 2017-05-19 12:09 | 6.2 | 222.81 |  |  | 22.3064 |  |  | 18.89 | Yes
22017 | 2017-05-19 12:09 | 6.2 | 222.72 |  |  | 22.2974 |  |  | 18.89 | Yes
22018 | 2017-05-19 12:09 | 6.23 | 222.8 |  |  | 22.3054 |  |  | 18.89 | Yes
22019 | 2017-05-19 12:10 | 6.23 | 222.72 |  |  | 22.2974 |  |  | 18.89 | Yes
22020 | 2017-05-19 12:10 | 6.23 | 222.8 |  |  | 22.3054 |  |  | 18.89 | Yes
22021 | 2017-05-19 12:10 | 6.23 | 222.8 |  |  | 22.3054 |  |  | 18.89 | Yes
22022 | 2017-05-19 12:10 | 6.23 | 222.8 |  |  | 22.3054 |  |  | 18.89 | Yes
22023 | 2017-05-19 12:10 | 6.23 | 222.8 |  |  | 22.3054 |  |  | 18.89 | Yes
22024 | 2017-05-19 12:11 | 6.23 | 222.8 |  |  | 22.3054 |  |  | 18.89 | Yes
22025 | 2017-05-19 12:11 | 6.23 | 222.8 |  |  | 22.3054 |  |  | 18.89 | Yes
22026 | 2017-05-19 12:11 | 6.23 | 222.8 |  |  | 22.3054 |  |  | 18.89 | Yes
22027 | 2017-05-19 12:11 | 6.23 | 222.8 |  |  | 22.3054 |  |  | 18.89 | Yes
22028 | 2017-05-19 12:11 | 6.23 | 222.89 |  |  | 22.3144 |  |  | 18.89 | Yes
22029 | 2017-05-19 12:11 | 6.23 | 222.89 |  |  | 22.3144 |  |  | 18.89 | Yes
22030 | 2017-05-19 12:11 | 6.27 | 222.88 |  |  | 22.3134 |  |  | 18.89 | Yes
22031 | 2017-05-19 12:12 | 6.27 | 222.8 |  |  | 22.3054 |  |  | 18.89 | Yes
22032 | 2017-05-19 12:12 | 6.27 | 222.8 |  |  | 22.3054 |  |  | 18.89 | Yes
22033 | 2017-05-19 12:12 | 6.27 | 222.88 |  |  | 22.3134 |  |  | 18.89 | Yes
22034 | 2017-05-19 12:12 | 6.27 | 222.8 |  |  | 22.3054 |  |  | 18.89 | Yes
22035 | 2017-05-19 12:12 | 6.27 | 222.88 |  |  | 22.3134 |  |  | 18.89 | Yes
22036 | 2017-05-19 12:13 | 6.27 | 222.8 |  |  | 22.3054 |  |  | 18.89 | Yes
22037 | 2017-05-19 12:13 | 6.27 | 222.88 |  |  | 22.3134 |  |  | 18.89 | Yes
22038 | 2017-05-19 12:13 | 6.27 | 222.88 |  |  | 22.3134 |  |  | 18.89 | Yes
22039 | 2017-05-19 12:13 | 6.27 | 222.88 |  |  | 22.3134 |  |  | 18.89 | Yes
22040 | 2017-05-19 12:13 | 6.27 | 222.88 |  |  | 22.3134 |  |  | 18.89 | Yes
22041 | 2017-05-19 12:13 | 6.27 | 222.88 |  |  | 22.3134 |  |  | 18.89 | Yes
22042 | 2017-05-19 12:14 | 6.27 | 222.88 |  |  | 22.3134 |  |  | 18.89 | Yes
22043 | 2017-05-19 12:14 | 6.27 | 222.88 |  |  | 22.3134 |  |  | 18.89 | Yes
22044 | 2017-05-19 12:14 | 6.27 | 222.88 |  |  | 22.3134 |  |  | 18.89 | Yes
22045 | 2017-05-19 12:14 | 6.27 | 222.8 |  |  | 22.3054 |  |  | 18.89 | Yes
22046 | 2017-05-19 12:14 | 6.27 | 222.88 |  |  | 22.3134 |  |  | 18.89 | Yes
22047 | 2017-05-19 12:14 | 6.27 | 222.88 |  |  | 22.3134 |  |  | 18.89 | Yes
22048 | 2017-05-19 12:14 | 6.27 | 222.88 |  |  | 22.3134 |  |  | 18.89 | Yes
22049 | 2017-05-19 12:15 | 6.27 | 222.88 |  |  | 22.3134 |  |  | 18.89 | Yes
22050 | 2017-05-19 12:15 | 6.27 | 222.8 |  |  | 22.3054 |  |  | 18.89 | Yes
22051 | 2017-05-19 12:15 | 6.27 | 222.88 |  |  | 22.3134 |  |  | 18.89 | Yes
22052 | 2017-05-19 12:15 | 6.27 | 222.88 |  |  | 22.3134 |  |  | 18.89 | Yes
22053 | 2017-05-19 12:15 | 6.27 | 222.8 |  |  | 22.3054 |  |  | 18.89 | Yes
22054 | 2017-05-19 12:16 | 6.27 | 222.88 |  |  | 22.3134 |  |  | 18.89 | Yes
22055 | 2017-05-19 12:16 | 6.27 | 222.88 |  |  | 22.3134 |  |  | 18.89 | Yes
22056 | 2017-05-19 12:16 | 6.3 | 222.88 |  |  | 22.3134 |  |  | 18.89 | Yes
22057 | 2017-05-19 12:16 | 6.3 | 222.88 |  |  | 22.3134 |  |  | 18.89 | Yes
22058 | 2017-05-19 12:16 | 6.3 | 222.88 |  |  | 22.3134 |  |  | 18.89 | Yes
22059 | 2017-05-19 12:16 | 6.3 | 222.88 |  |  | 22.3134 |  |  | 18.89 | Yes
22060 | 2017-05-19 12:16 | 6.3 | 222.88 |  |  | 22.3134 |  |  | 18.89 | Yes
22061 | 2017-05-19 12:17 | 6.3 | 222.8 |  |  | 22.3054 |  |  | 18.89 | Yes
22062 | 2017-05-19 12:17 | 6.3 | 222.8 |  |  | 22.3054 |  |  | 18.89 | Yes
22063 | 2017-05-19 12:17 | 6.3 | 222.8 |  |  | 22.3054 |  |  | 18.89 | Yes
22064 | 2017-05-19 12:17 | 6.3 | 222.88 |  |  | 22.3134 |  |  | 18.89 | Yes
22065 | 2017-05-19 12:17 | 6.3 | 222.88 |  |  | 22.3134 |  |  | 18.89 | Yes
22066 | 2017-05-19 12:18 | 6.3 | 222.88 |  |  | 22.3134 |  |  | 18.89 | Yes
22067 | 2017-05-19 12:18 | 6.3 | 222.8 |  |  | 22.3054 |  |  | 18.89 | Yes
22068 | 2017-05-19 12:18 | 6.3 | 222.8 |  |  | 22.3054 |  |  | 18.89 | Yes
22069 | 2017-05-19 12:18 | 6.3 | 222.8 |  |  | 22.3054 |  |  | 18.89 | Yes
22070 | 2017-05-19 12:18 | 6.3 | 222.8 |  |  | 22.3054 |  |  | 18.89 | Yes
22071 | 2017-05-19 12:18 | 6.3 | 222.8 |  |  | 22.3054 |  |  | 18.89 | Yes
22072 | 2017-05-19 12:18 | 6.3 | 222.88 |  |  | 22.3134 |  |  | 18.89 | Yes
22073 | 2017-05-19 12:19 | 6.3 | 222.88 |  |  | 22.3134 |  |  | 18.89 | Yes
22074 | 2017-05-19 12:19 | 6.3 | 222.88 |  |  | 22.3134 |  |  | 18.89 | Yes
22075 | 2017-05-19 12:19 | 6.3 | 222.8 |  |  | 22.3054 |  |  | 18.89 | Yes
22076 | 2017-05-19 12:19 | 6.3 | 222.8 |  |  | 22.3054 |  |  | 18.89 | Yes
22077 | 2017-05-19 12:19 | 6.3 | 222.8 |  |  | 22.3054 |  |  | 18.89 | Yes
22078 | 2017-05-19 12:20 | 6.3 | 222.8 |  |  | 22.3054 |  |  | 18.89 | Yes
22079 | 2017-05-19 12:20 | 6.3 | 222.8 |  |  | 22.3054 |  |  | 18.89 | Yes
22080 | 2017-05-19 12:20 | 6.3 | 222.88 |  |  | 22.3134 |  |  | 18.89 | Yes
22081 | 2017-05-19 12:20 | 6.3 | 222.8 |  |  | 22.3054 |  |  | 18.89 | Yes
22082 | 2017-05-19 12:20 | 6.3 | 222.88 |  |  | 22.3134 |  |  | 18.89 | Yes
22083 | 2017-05-19 12:20 | 6.3 | 222.8 |  |  | 22.3054 |  |  | 18.89 | Yes
22084 | 2017-05-19 12:20 | 6.3 | 222.88 |  |  | 22.3134 |  |  | 18.89 | Yes
22085 | 2017-05-19 12:21 | 6.3 | 222.88 |  |  | 22.3134 |  |  | 18.89 | Yes
22086 | 2017-05-19 12:21 | 6.3 | 222.72 |  |  | 22.2974 |  |  | 18.89 | Yes
22087 | 2017-05-19 12:21 | 6.3 | 222.8 |  |  | 22.3054 |  |  | 18.89 | Yes
22088 | 2017-05-19 12:21 | 6.3 | 222.8 |  |  | 22.3054 |  |  | 18.89 | Yes
22089 | 2017-05-19 12:21 | 6.3 | 222.8 |  |  | 22.3054 |  |  | 18.89 | Yes
22090 | 2017-05-19 12:22 | 6.3 | 222.8 |  |  | 22.3054 |  |  | 18.89 | Yes
22091 | 2017-05-19 12:22 | 6.3 | 222.8 |  |  | 22.3054 |  |  | 18.89 | Yes
22092 | 2017-05-19 12:22 | 6.3 | 222.88 |  |  | 22.3134 |  |  | 18.89 | Yes
22093 | 2017-05-19 12:22 | 6.3 | 222.8 |  |  | 22.3054 |  |  | 18.89 | Yes
22094 | 2017-05-19 12:22 | 6.3 | 222.72 |  |  | 22.2974 |  |  | 18.89 | Yes
22095 | 2017-05-19 12:22 | 6.3 | 222.8 |  |  | 22.3054 |  |  | 18.89 | Yes
22096 | 2017-05-19 12:22 | 6.3 | 222.72 |  |  | 22.2974 |  |  | 18.89 | Yes
22097 | 2017-05-19 12:23 | 6.3 | 222.8 |  |  | 22.3054 |  |  | 18.89 | Yes
22098 | 2017-05-19 12:23 | 6.3 | 222.72 |  |  | 22.2974 |  |  | 18.89 | Yes
22099 | 2017-05-19 12:23 | 6.3 | 222.8 |  |  | 22.3054 |  |  | 18.89 | Yes
22100 | 2017-05-19 12:23 | 6.3 | 222.8 |  |  | 22.3054 |  |  | 18.89 | Yes
22101 | 2017-05-19 12:23 | 6.3 | 222.8 |  |  | 22.3054 |  |  | 18.89 | Yes
22102 | 2017-05-19 12:24 | 6.34 | 222.8 |  |  | 22.3054 |  |  | 18.89 | Yes
22103 | 2017-05-19 12:24 | 6.34 | 222.72 |  |  | 22.2974 |  |  | 18.89 | Yes
22104 | 2017-05-19 12:24 | 6.34 | 222.72 |  |  | 22.2974 |  |  | 18.89 | Yes
22105 | 2017-05-19 12:24 | 6.34 | 222.72 |  |  | 22.2974 |  |  | 18.89 | Yes
22106 | 2017-05-19 12:24 | 6.34 | 222.72 |  |  | 22.2974 |  |  | 18.89 | Yes
22107 | 2017-05-19 12:24 | 6.34 | 222.8 |  |  | 22.3054 |  |  | 18.89 | Yes
22108 | 2017-05-19 12:25 | 6.34 | 222.8 |  |  | 22.3054 |  |  | 18.89 | Yes
22109 | 2017-05-19 12:25 | 6.34 | 222.8 |  |  | 22.3054 |  |  | 18.89 | Yes
22110 | 2017-05-19 12:25 | 6.34 | 222.8 |  |  | 22.3054 |  |  | 18.89 | Yes
22111 | 2017-05-19 12:25 | 6.34 | 222.72 |  |  | 22.2974 |  |  | 18.89 | Yes
22112 | 2017-05-19 12:25 | 6.34 | 222.72 |  |  | 22.2974 |  |  | 18.89 | Yes
22113 | 2017-05-19 12:25 | 6.34 | 222.8 |  |  | 22.3054 |  |  | 18.89 | Yes
22114 | 2017-05-19 12:25 | 6.34 | 222.72 |  |  | 22.2974 |  |  | 18.89 | Yes
22115 | 2017-05-19 12:26 | 6.34 | 222.72 |  |  | 22.2974 |  |  | 18.89 | Yes
22116 | 2017-05-19 12:26 | 6.34 | 222.72 |  |  | 22.2974 |  |  | 18.89 | Yes
22117 | 2017-05-19 12:26 | 6.34 | 222.72 |  |  | 22.2974 |  |  | 18.89 | Yes
22118 | 2017-05-19 12:26 | 6.34 | 222.72 |  |  | 22.2974 |  |  | 18.89 | Yes
22119 | 2017-05-19 12:26 | 6.34 | 222.72 |  |  | 22.2974 |  |  | 18.89 | Yes
22120 | 2017-05-19 12:27 | 6.34 | 222.64 |  |  | 22.2894 |  |  | 18.85 | Yes
22121 | 2017-05-19 12:27 | 6.34 | 222.8 |  |  | 22.3054 |  |  | 18.89 | Yes
22122 | 2017-05-19 12:27 | 6.34 | 222.72 |  |  | 22.2974 |  |  | 18.89 | Yes
22123 | 2017-05-19 12:27 | 6.34 | 222.72 |  |  | 22.2974 |  |  | 18.89 | Yes
22124 | 2017-05-19 12:27 | 6.34 | 222.64 |  |  | 22.2894 |  |  | 18.85 | Yes
22125 | 2017-05-19 12:27 | 6.34 | 222.72 |  |  | 22.2974 |  |  | 18.89 | Yes
22126 | 2017-05-19 12:27 | 6.34 | 222.72 |  |  | 22.2974 |  |  | 18.89 | Yes
22127 | 2017-05-19 12:28 | 6.34 | 222.72 |  |  | 22.2974 |  |  | 18.89 | Yes
22128 | 2017-05-19 12:28 | 6.34 | 222.72 |  |  | 22.2974 |  |  | 18.89 | Yes
22129 | 2017-05-19 12:28 | 6.34 | 222.72 |  |  | 22.2974 |  |  | 18.89 | Yes
22130 | 2017-05-19 12:28 | 6.34 | 222.64 |  |  | 22.2894 |  |  | 18.85 | Yes
22131 | 2017-05-19 12:28 | 6.34 | 222.72 |  |  | 22.2974 |  |  | 18.89 | Yes
22132 | 2017-05-19 12:29 | 6.34 | 222.72 |  |  | 22.2974 |  |  | 18.89 | Yes
22133 | 2017-05-19 12:29 | 6.34 | 222.64 |  |  | 22.2894 |  |  | 18.85 | Yes
22134 | 2017-05-19 12:29 | 6.34 | 222.64 |  |  | 22.2894 |  |  | 18.85 | Yes
22135 | 2017-05-19 12:29 | 6.34 | 222.72 |  |  | 22.2974 |  |  | 18.89 | Yes
22136 | 2017-05-19 12:29 | 6.34 | 222.72 |  |  | 22.2974 |  |  | 18.89 | Yes
22137 | 2017-05-19 12:29 | 6.34 | 222.72 |  |  | 22.2974 |  |  | 18.89 | Yes
22138 | 2017-05-19 12:29 | 6.34 | 222.72 |  |  | 22.2974 |  |  | 18.89 | Yes
22139 | 2017-05-19 12:30 | 6.34 | 222.64 |  |  | 22.2894 |  |  | 18.85 | Yes
22140 | 2017-05-19 12:30 | 6.34 | 222.55 |  |  | 22.2804 |  |  | 18.85 | Yes
22141 | 2017-05-19 12:30 | 6.34 | 222.64 |  |  | 22.2894 |  |  | 18.85 | Yes
22142 | 2017-05-19 12:30 | 6.34 | 222.64 |  |  | 22.2894 |  |  | 18.85 | Yes
22143 | 2017-05-19 12:30 | 6.34 | 222.64 |  |  | 22.2894 |  |  | 18.85 | Yes
22144 | 2017-05-19 12:31 | 6.34 | 222.64 |  |  | 22.2894 |  |  | 18.85 | Yes
22145 | 2017-05-19 12:31 | 6.34 | 222.64 |  |  | 22.2894 |  |  | 18.85 | Yes
22146 | 2017-05-19 12:31 | 6.34 | 222.64 |  |  | 22.2894 |  |  | 18.85 | Yes
22147 | 2017-05-19 12:31 | 6.34 | 222.64 |  |  | 22.2894 |  |  | 18.85 | Yes
22148 | 2017-05-19 12:31 | 6.34 | 222.64 |  |  | 22.2894 |  |  | 18.85 | Yes
22149 | 2017-05-19 12:31 | 6.34 | 222.64 |  |  | 22.2894 |  |  | 18.85 | Yes
22150 | 2017-05-19 12:32 | 6.34 | 222.55 |  |  | 22.2804 |  |  | 18.85 | Yes
22151 | 2017-05-19 12:32 | 6.34 | 222.55 |  |  | 22.2804 |  |  | 18.85 | Yes
22152 | 2017-05-19 12:32 | 6.34 | 222.55 |  |  | 22.2804 |  |  | 18.85 | Yes
22153 | 2017-05-19 12:32 | 6.34 | 222.55 |  |  | 22.2804 |  |  | 18.85 | Yes
22154 | 2017-05-19 12:32 | 6.34 | 222.55 |  |  | 22.2804 |  |  | 18.85 | Yes
22155 | 2017-05-19 12:32 | 6.34 | 222.55 |  |  | 22.2804 |  |  | 18.85 | Yes
22156 | 2017-05-19 12:32 | 6.34 | 222.55 |  |  | 22.2804 |  |  | 18.85 | Yes
22157 | 2017-05-19 12:33 | 6.34 | 222.55 |  |  | 22.2804 |  |  | 18.85 | Yes
22158 | 2017-05-19 12:33 | 6.34 | 222.55 |  |  | 22.2804 |  |  | 18.85 | Yes
22159 | 2017-05-19 12:33 | 6.34 | 222.55 |  |  | 22.2804 |  |  | 18.85 | Yes
22160 | 2017-05-19 12:33 | 6.34 | 222.55 |  |  | 22.2804 |  |  | 18.85 | Yes
22161 | 2017-05-19 12:33 | 6.34 | 222.55 |  |  | 22.2804 |  |  | 18.85 | Yes
22162 | 2017-05-19 12:34 | 6.34 | 222.55 |  |  | 22.2804 |  |  | 18.85 | Yes
22163 | 2017-05-19 12:34 | 6.34 | 222.55 |  |  | 22.2804 |  |  | 18.85 | Yes
22164 | 2017-05-19 12:34 | 6.34 | 222.47 |  |  | 22.2724 |  |  | 18.85 | Yes
22165 | 2017-05-19 12:34 | 6.34 | 222.55 |  |  | 22.2804 |  |  | 18.85 | Yes
22166 | 2017-05-19 12:34 | 6.34 | 222.55 |  |  | 22.2804 |  |  | 18.85 | Yes
22167 | 2017-05-19 12:34 | 6.34 | 222.47 |  |  | 22.2724 |  |  | 18.85 | Yes
22168 | 2017-05-19 12:34 | 6.34 | 222.64 |  |  | 22.2894 |  |  | 18.85 | Yes
22169 | 2017-05-19 12:35 | 6.34 | 222.55 |  |  | 22.2804 |  |  | 18.85 | Yes
22170 | 2017-05-19 12:35 | 6.34 | 222.47 |  |  | 22.2724 |  |  | 18.85 | Yes
22171 | 2017-05-19 12:35 | 6.34 | 222.55 |  |  | 22.2804 |  |  | 18.85 | Yes
22172 | 2017-05-19 12:35 | 6.34 | 222.47 |  |  | 22.2724 |  |  | 18.85 | Yes
22173 | 2017-05-19 12:35 | 6.34 | 222.55 |  |  | 22.2804 |  |  | 18.85 | Yes
22174 | 2017-05-19 12:36 | 6.34 | 222.47 |  |  | 22.2724 |  |  | 18.85 | Yes
22175 | 2017-05-19 12:36 | 6.34 | 222.47 |  |  | 22.2724 |  |  | 18.85 | Yes
22176 | 2017-05-19 12:36 | 6.34 | 222.47 |  |  | 22.2724 |  |  | 18.85 | Yes
22177 | 2017-05-19 12:36 | 6.34 | 222.47 |  |  | 22.2724 |  |  | 18.85 | Yes
22178 | 2017-05-19 12:36 | 6.34 | 222.39 |  |  | 22.2644 |  |  | 18.85 | Yes
22179 | 2017-05-19 12:36 | 6.34 | 222.47 |  |  | 22.2724 |  |  | 18.85 | Yes
22180 | 2017-05-19 12:36 | 6.34 | 222.39 |  |  | 22.2644 |  |  | 18.85 | Yes
22181 | 2017-05-19 12:37 | 6.34 | 222.47 |  |  | 22.2724 |  |  | 18.85 | Yes
22182 | 2017-05-19 12:37 | 6.34 | 222.47 |  |  | 22.2724 |  |  | 18.85 | Yes
22183 | 2017-05-19 12:37 | 6.34 | 222.39 |  |  | 22.2644 |  |  | 18.85 | Yes
22184 | 2017-05-19 12:37 | 6.34 | 222.47 |  |  | 22.2724 |  |  | 18.85 | Yes
22185 | 2017-05-19 12:37 | 6.34 | 222.47 |  |  | 22.2724 |  |  | 18.85 | Yes
22186 | 2017-05-19 12:38 | 6.34 | 222.47 |  |  | 22.2724 |  |  | 18.85 | Yes
22187 | 2017-05-19 12:38 | 6.34 | 222.47 |  |  | 22.2724 |  |  | 18.85 | Yes
22188 | 2017-05-19 12:38 | 6.34 | 222.39 |  |  | 22.2644 |  |  | 18.85 | Yes
22189 | 2017-05-19 12:38 | 6.34 | 222.47 |  |  | 22.2724 |  |  | 18.85 | Yes
22190 | 2017-05-19 12:38 | 6.34 | 222.47 |  |  | 22.2724 |  |  | 18.85 | Yes
22191 | 2017-05-19 12:38 | 6.34 | 222.47 |  |  | 22.2724 |  |  | 18.85 | Yes
22192 | 2017-05-19 12:38 | 6.34 | 222.47 |  |  | 22.2724 |  |  | 18.85 | Yes
22193 | 2017-05-19 12:39 | 6.34 | 222.39 |  |  | 22.2644 |  |  | 18.85 | Yes
22194 | 2017-05-19 12:39 | 6.34 | 222.47 |  |  | 22.2724 |  |  | 18.85 | Yes
22195 | 2017-05-19 12:39 | 6.34 | 222.47 |  |  | 22.2724 |  |  | 18.85 | Yes
22196 | 2017-05-19 12:39 | 6.34 | 222.39 |  |  | 22.2644 |  |  | 18.85 | Yes
22197 | 2017-05-19 12:39 | 6.34 | 222.39 |  |  | 22.2644 |  |  | 18.85 | Yes
22198 | 2017-05-19 12:40 | 6.34 | 222.47 |  |  | 22.2724 |  |  | 18.85 | Yes
22199 | 2017-05-19 12:40 | 6.34 | 222.47 |  |  | 22.2724 |  |  | 18.85 | Yes
22200 | 2017-05-19 12:40 | 6.34 | 222.47 |  |  | 22.2724 |  |  | 18.85 | Yes
22201 | 2017-05-19 12:40 | 6.34 | 222.39 |  |  | 22.2644 |  |  | 18.85 | Yes
22202 | 2017-05-19 12:40 | 6.34 | 222.39 |  |  | 22.2644 |  |  | 18.85 | Yes
22203 | 2017-05-19 12:40 | 6.34 | 222.39 |  |  | 22.2644 |  |  | 18.85 | Yes
22204 | 2017-05-19 12:40 | 6.34 | 222.39 |  |  | 22.2644 |  |  | 18.85 | Yes
22205 | 2017-05-19 12:41 | 6.34 | 222.31 |  |  | 22.2564 |  |  | 18.85 | Yes
22206 | 2017-05-19 12:41 | 6.34 | 222.39 |  |  | 22.2644 |  |  | 18.85 | Yes
22207 | 2017-05-19 12:41 | 6.34 | 222.39 |  |  | 22.2644 |  |  | 18.85 | Yes
22208 | 2017-05-19 12:41 | 6.34 | 222.39 |  |  | 22.2644 |  |  | 18.85 | Yes
22209 | 2017-05-19 12:41 | 6.34 | 222.31 |  |  | 22.2564 |  |  | 18.85 | Yes
22210 | 2017-05-19 12:41 | 6.34 | 222.39 |  |  | 22.2644 |  |  | 18.85 | Yes
22211 | 2017-05-19 12:42 | 6.34 | 222.39 |  |  | 22.2644 |  |  | 18.85 | Yes
22212 | 2017-05-19 12:42 | 6.34 | 222.31 |  |  | 22.2564 |  |  | 18.85 | Yes
22213 | 2017-05-19 12:42 | 6.34 | 222.31 |  |  | 22.2564 |  |  | 18.85 | Yes
22214 | 2017-05-19 12:42 | 6.34 | 222.31 |  |  | 22.2564 |  |  | 18.85 | Yes
22215 | 2017-05-19 12:42 | 6.34 | 222.31 |  |  | 22.2564 |  |  | 18.85 | Yes
22216 | 2017-05-19 12:43 | 6.34 | 222.39 |  |  | 22.2644 |  |  | 18.85 | Yes
22217 | 2017-05-19 12:43 | 6.34 | 222.31 |  |  | 22.2564 |  |  | 18.85 | Yes
22218 | 2017-05-19 12:43 | 6.34 | 222.31 |  |  | 22.2564 |  |  | 18.85 | Yes
22219 | 2017-05-19 12:43 | 6.34 | 222.39 |  |  | 22.2644 |  |  | 18.85 | Yes
22220 | 2017-05-19 12:43 | 6.34 | 222.23 |  |  | 22.2484 |  |  | 18.85 | Yes
22221 | 2017-05-19 12:43 | 6.34 | 222.31 |  |  | 22.2564 |  |  | 18.85 | Yes
22222 | 2017-05-19 12:43 | 6.34 | 222.31 |  |  | 22.2564 |  |  | 18.85 | Yes
22223 | 2017-05-19 12:44 | 6.34 | 222.31 |  |  | 22.2564 |  |  | 18.85 | Yes
22224 | 2017-05-19 12:44 | 6.34 | 222.31 |  |  | 22.2564 |  |  | 18.85 | Yes
22225 | 2017-05-19 12:44 | 6.34 | 222.31 |  |  | 22.2564 |  |  | 18.85 | Yes
22226 | 2017-05-19 12:44 | 6.34 | 222.31 |  |  | 22.2564 |  |  | 18.85 | Yes
22227 | 2017-05-19 12:44 | 6.34 | 222.23 |  |  | 22.2484 |  |  | 18.85 | Yes
22228 | 2017-05-19 12:45 | 6.34 | 222.31 |  |  | 22.2564 |  |  | 18.85 | Yes
22229 | 2017-05-19 12:45 | 6.34 | 222.31 |  |  | 22.2564 |  |  | 18.85 | Yes
22230 | 2017-05-19 12:45 | 6.34 | 222.23 |  |  | 22.2484 |  |  | 18.85 | Yes
22231 | 2017-05-19 12:45 | 6.34 | 222.23 |  |  | 22.2484 |  |  | 18.85 | Yes
22232 | 2017-05-19 12:45 | 6.34 | 222.23 |  |  | 22.2484 |  |  | 18.85 | Yes
22233 | 2017-05-19 12:45 | 6.34 | 222.23 |  |  | 22.2484 |  |  | 18.85 | Yes
22234 | 2017-05-19 12:45 | 6.34 | 222.23 |  |  | 22.2484 |  |  | 18.85 | Yes
22235 | 2017-05-19 12:46 | 6.34 | 222.23 |  |  | 22.2484 |  |  | 18.85 | Yes
22236 | 2017-05-19 12:46 | 6.34 | 222.23 |  |  | 22.2484 |  |  | 18.85 | Yes
22237 | 2017-05-19 12:46 | 6.34 | 222.23 |  |  | 22.2484 |  |  | 18.85 | Yes
22238 | 2017-05-19 12:46 | 6.34 | 222.23 |  |  | 22.2484 |  |  | 18.85 | Yes
22239 | 2017-05-19 12:46 | 6.34 | 222.23 |  |  | 22.2484 |  |  | 18.85 | Yes
22240 | 2017-05-19 12:47 | 6.34 | 222.23 |  |  | 22.2484 |  |  | 18.85 | Yes
22241 | 2017-05-19 12:47 | 6.34 | 222.23 |  |  | 22.2484 |  |  | 18.85 | Yes
22242 | 2017-05-19 12:47 | 6.34 | 222.23 |  |  | 22.2484 |  |  | 18.85 | Yes
22243 | 2017-05-19 12:47 | 6.34 | 222.23 |  |  | 22.2484 |  |  | 18.85 | Yes
22244 | 2017-05-19 12:47 | 6.34 | 222.23 |  |  | 22.2484 |  |  | 18.85 | Yes
22245 | 2017-05-19 12:47 | 6.34 | 222.23 |  |  | 22.2484 |  |  | 18.85 | Yes
22246 | 2017-05-19 12:47 | 6.34 | 222.23 |  |  | 22.2484 |  |  | 18.85 | Yes
22247 | 2017-05-19 12:48 | 6.34 | 222.15 |  |  | 22.2404 |  |  | 18.85 | Yes
22248 | 2017-05-19 12:48 | 6.34 | 222.15 |  |  | 22.2404 |  |  | 18.85 | Yes
22249 | 2017-05-19 12:48 | 6.34 | 222.15 |  |  | 22.2404 |  |  | 18.85 | Yes
22250 | 2017-05-19 12:48 | 6.34 | 222.23 |  |  | 22.2484 |  |  | 18.85 | Yes
22251 | 2017-05-19 12:48 | 6.34 | 222.23 |  |  | 22.2484 |  |  | 18.85 | Yes
22252 | 2017-05-19 12:49 | 6.34 | 222.23 |  |  | 22.2484 |  |  | 18.85 | Yes
22253 | 2017-05-19 12:49 | 6.34 | 222.23 |  |  | 22.2484 |  |  | 18.85 | Yes
22254 | 2017-05-19 12:49 | 6.34 | 222.06 |  |  | 22.2314 |  |  | 18.85 | Yes
22255 | 2017-05-19 12:49 | 6.34 | 222.23 |  |  | 22.2484 |  |  | 18.85 | Yes
22256 | 2017-05-19 12:49 | 6.34 | 222.23 |  |  | 22.2484 |  |  | 18.85 | Yes
22257 | 2017-05-19 12:49 | 6.34 | 222.15 |  |  | 22.2404 |  |  | 18.85 | Yes
22258 | 2017-05-19 12:50 | 6.34 | 222.15 |  |  | 22.2404 |  |  | 18.85 | Yes
22259 | 2017-05-19 12:50 | 6.34 | 222.15 |  |  | 22.2404 |  |  | 18.85 | Yes
22260 | 2017-05-19 12:50 | 6.34 | 222.15 |  |  | 22.2404 |  |  | 18.85 | Yes
22261 | 2017-05-19 12:50 | 6.34 | 222.15 |  |  | 22.2404 |  |  | 18.85 | Yes
22262 | 2017-05-19 12:50 | 6.34 | 222.15 |  |  | 22.2404 |  |  | 18.85 | Yes
22263 | 2017-05-19 12:50 | 6.34 | 222.15 |  |  | 22.2404 |  |  | 18.85 | Yes
22264 | 2017-05-19 12:50 | 6.34 | 222.15 |  |  | 22.2404 |  |  | 18.85 | Yes
22265 | 2017-05-19 12:51 | 6.34 | 222.15 |  |  | 22.2404 |  |  | 18.85 | Yes
22266 | 2017-05-19 12:51 | 6.34 | 222.15 |  |  | 22.2404 |  |  | 18.85 | Yes
22267 | 2017-05-19 12:51 | 6.34 | 222.15 |  |  | 22.2404 |  |  | 18.85 | Yes
22268 | 2017-05-19 12:51 | 6.34 | 222.06 |  |  | 22.2314 |  |  | 18.85 | Yes
22269 | 2017-05-19 12:51 | 6.34 | 222.15 |  |  | 22.2404 |  |  | 18.85 | Yes
22270 | 2017-05-19 12:52 | 6.34 | 222.15 |  |  | 22.2404 |  |  | 18.85 | Yes
22271 | 2017-05-19 12:52 | 6.34 | 222.06 |  |  | 22.2314 |  |  | 18.85 | Yes
22272 | 2017-05-19 12:52 | 6.34 | 222.15 |  |  | 22.2404 |  |  | 18.85 | Yes
22273 | 2017-05-19 12:52 | 6.34 | 222.15 |  |  | 22.2404 |  |  | 18.85 | Yes
22274 | 2017-05-19 12:52 | 6.34 | 222.06 |  |  | 22.2314 |  |  | 18.85 | Yes
22275 | 2017-05-19 12:52 | 6.34 | 222.15 |  |  | 22.2404 |  |  | 18.85 | Yes
22276 | 2017-05-19 12:52 | 6.34 | 222.15 |  |  | 22.2404 |  |  | 18.85 | Yes
22277 | 2017-05-19 12:53 | 6.34 | 222.15 |  |  | 22.2404 |  |  | 18.85 | Yes
22278 | 2017-05-19 12:53 | 6.34 | 222.06 |  |  | 22.2314 |  |  | 18.85 | Yes
22279 | 2017-05-19 12:53 | 6.34 | 222.06 |  |  | 22.2314 |  |  | 18.85 | Yes
22280 | 2017-05-19 12:53 | 6.34 | 221.98 |  |  | 22.2234 |  |  | 18.85 | Yes
22281 | 2017-05-19 12:53 | 6.34 | 222.06 |  |  | 22.2314 |  |  | 18.85 | Yes
22282 | 2017-05-19 12:54 | 6.34 | 222.15 |  |  | 22.2404 |  |  | 18.85 | Yes
22283 | 2017-05-19 12:54 | 6.34 | 222.06 |  |  | 22.2314 |  |  | 18.85 | Yes
22284 | 2017-05-19 12:54 | 6.34 | 222.06 |  |  | 22.2314 |  |  | 18.85 | Yes
22285 | 2017-05-19 12:54 | 6.34 | 222.06 |  |  | 22.2314 |  |  | 18.85 | Yes
22286 | 2017-05-19 12:54 | 6.34 | 222.06 |  |  | 22.2314 |  |  | 18.85 | Yes
22287 | 2017-05-19 12:54 | 6.34 | 222.06 |  |  | 22.2314 |  |  | 18.85 | Yes
22288 | 2017-05-19 12:54 | 6.34 | 222.06 |  |  | 22.2314 |  |  | 18.85 | Yes
22289 | 2017-05-19 12:55 | 6.34 | 222.06 |  |  | 22.2314 |  |  | 18.85 | Yes
22290 | 2017-05-19 12:55 | 6.34 | 222.06 |  |  | 22.2314 |  |  | 18.85 | Yes
22291 | 2017-05-19 12:55 | 6.34 | 222.06 |  |  | 22.2314 |  |  | 18.85 | Yes
22292 | 2017-05-19 12:55 | 6.34 | 222.06 |  |  | 22.2314 |  |  | 18.85 | Yes
22293 | 2017-05-19 12:55 | 6.34 | 222.06 |  |  | 22.2314 |  |  | 18.85 | Yes
22294 | 2017-05-19 12:56 | 6.34 | 221.98 |  |  | 22.2234 |  |  | 18.85 | Yes
22295 | 2017-05-19 12:56 | 6.34 | 221.98 |  |  | 22.2234 |  |  | 18.85 | Yes
22296 | 2017-05-19 12:56 | 6.34 | 221.98 |  |  | 22.2234 |  |  | 18.85 | Yes
22297 | 2017-05-19 12:56 | 6.34 | 222.06 |  |  | 22.2314 |  |  | 18.85 | Yes
22298 | 2017-05-19 12:56 | 6.34 | 222.06 |  |  | 22.2314 |  |  | 18.85 | Yes
22299 | 2017-05-19 12:56 | 6.34 | 222.06 |  |  | 22.2314 |  |  | 18.85 | Yes
22300 | 2017-05-19 12:56 | 6.34 | 221.98 |  |  | 22.2234 |  |  | 18.85 | Yes
22301 | 2017-05-19 12:57 | 6.34 | 221.98 |  |  | 22.2234 |  |  | 18.85 | Yes
22302 | 2017-05-19 12:57 | 6.34 | 222.06 |  |  | 22.2314 |  |  | 18.85 | Yes
22303 | 2017-05-19 12:57 | 6.34 | 222.06 |  |  | 22.2314 |  |  | 18.85 | Yes
22304 | 2017-05-19 12:57 | 6.34 | 222.06 |  |  | 22.2314 |  |  | 18.85 | Yes
22305 | 2017-05-19 12:57 | 6.34 | 222.06 |  |  | 22.2314 |  |  | 18.85 | Yes
22306 | 2017-05-19 12:58 | 6.34 | 221.9 |  |  | 22.2154 |  |  | 18.85 | Yes
22307 | 2017-05-19 12:58 | 6.34 | 221.98 |  |  | 22.2234 |  |  | 18.85 | Yes
22308 | 2017-05-19 12:58 | 6.34 | 221.98 |  |  | 22.2234 |  |  | 18.85 | Yes
22309 | 2017-05-19 12:58 | 6.34 | 221.98 |  |  | 22.2234 |  |  | 18.85 | Yes
22310 | 2017-05-19 12:58 | 6.34 | 221.98 |  |  | 22.2234 |  |  | 18.85 | Yes
22311 | 2017-05-19 12:58 | 6.34 | 221.98 |  |  | 22.2234 |  |  | 18.85 | Yes
22312 | 2017-05-19 12:58 | 6.34 | 221.98 |  |  | 22.2234 |  |  | 18.85 | Yes
22313 | 2017-05-19 12:59 | 6.34 | 221.98 |  |  | 22.2234 |  |  | 18.85 | Yes
22314 | 2017-05-19 12:59 | 6.34 | 221.98 |  |  | 22.2234 |  |  | 18.85 | Yes
22315 | 2017-05-19 12:59 | 6.34 | 221.98 |  |  | 22.2234 |  |  | 18.85 | Yes
22316 | 2017-05-19 12:59 | 6.34 | 221.98 |  |  | 22.2234 |  |  | 18.85 | Yes
22317 | 2017-05-19 12:59 | 6.34 | 221.98 |  |  | 22.2234 |  |  | 18.85 | Yes
22318 | 2017-05-19 12:59 | 6.34 | 221.9 |  |  | 22.2154 |  |  | 18.85 | Yes
22319 | 2017-05-19 13:00 | 6.34 | 221.98 |  |  | 22.2234 |  |  | 18.85 | Yes
22320 | 2017-05-19 13:00 | 6.37 | 221.98 |  |  | 22.2234 |  |  | 18.85 | Yes
22321 | 2017-05-19 13:00 | 6.34 | 221.98 |  |  | 22.2234 |  |  | 18.85 | Yes
22322 | 2017-05-19 13:00 | 6.37 | 221.98 |  |  | 22.2234 |  |  | 18.85 | Yes
22323 | 2017-05-19 13:00 | 6.37 | 221.9 |  |  | 22.2154 |  |  | 18.85 | Yes
22324 | 2017-05-19 13:01 | 6.37 | 221.9 |  |  | 22.2154 |  |  | 18.85 | Yes
22325 | 2017-05-19 13:01 | 6.37 | 221.9 |  |  | 22.2154 |  |  | 18.85 | Yes
22326 | 2017-05-19 13:01 | 6.37 | 221.9 |  |  | 22.2154 |  |  | 18.85 | Yes
22327 | 2017-05-19 13:01 | 6.37 | 221.98 |  |  | 22.2234 |  |  | 18.85 | Yes
22328 | 2017-05-19 13:01 | 6.37 | 221.9 |  |  | 22.2154 |  |  | 18.85 | Yes
22329 | 2017-05-19 13:01 | 6.37 | 221.9 |  |  | 22.2154 |  |  | 18.85 | Yes
22330 | 2017-05-19 13:01 | 6.37 | 221.9 |  |  | 22.2154 |  |  | 18.85 | Yes
22331 | 2017-05-19 13:02 | 6.37 | 221.9 |  |  | 22.2154 |  |  | 18.85 | Yes
22332 | 2017-05-19 13:02 | 6.37 | 221.9 |  |  | 22.2154 |  |  | 18.85 | Yes
22333 | 2017-05-19 13:02 | 6.37 | 221.82 |  |  | 22.2074 |  |  | 18.85 | Yes
22334 | 2017-05-19 13:02 | 6.37 | 221.9 |  |  | 22.2154 |  |  | 18.85 | Yes
22335 | 2017-05-19 13:02 | 6.37 | 221.9 |  |  | 22.2154 |  |  | 18.85 | Yes
22336 | 2017-05-19 13:03 | 6.37 | 221.82 |  |  | 22.2074 |  |  | 18.85 | Yes
22337 | 2017-05-19 13:03 | 6.37 | 221.82 |  |  | 22.2074 |  |  | 18.85 | Yes
22338 | 2017-05-19 13:03 | 6.37 | 221.9 |  |  | 22.2154 |  |  | 18.85 | Yes
22339 | 2017-05-19 13:03 | 6.37 | 221.82 |  |  | 22.2074 |  |  | 18.85 | Yes
22340 | 2017-05-19 13:03 | 6.37 | 221.9 |  |  | 22.2154 |  |  | 18.85 | Yes
22341 | 2017-05-19 13:03 | 6.37 | 221.9 |  |  | 22.2154 |  |  | 18.85 | Yes
22342 | 2017-05-19 13:03 | 6.37 | 221.82 |  |  | 22.2074 |  |  | 18.85 | Yes
22343 | 2017-05-19 13:04 | 6.37 | 221.82 |  |  | 22.2074 |  |  | 18.85 | Yes
22344 | 2017-05-19 13:04 | 6.37 | 221.9 |  |  | 22.2154 |  |  | 18.85 | Yes
22345 | 2017-05-19 13:04 | 6.37 | 221.74 |  |  | 22.1994 |  |  | 18.85 | Yes
22346 | 2017-05-19 13:04 | 6.37 | 221.9 |  |  | 22.2154 |  |  | 18.85 | Yes
22347 | 2017-05-19 13:04 | 6.37 | 221.82 |  |  | 22.2074 |  |  | 18.85 | Yes
22348 | 2017-05-19 13:05 | 6.37 | 221.82 |  |  | 22.2074 |  |  | 18.85 | Yes
22349 | 2017-05-19 13:05 | 6.37 | 221.82 |  |  | 22.2074 |  |  | 18.85 | Yes
22350 | 2017-05-19 13:05 | 6.37 | 221.82 |  |  | 22.2074 |  |  | 18.85 | Yes
22351 | 2017-05-19 13:05 | 6.37 | 221.82 |  |  | 22.2074 |  |  | 18.85 | Yes
22352 | 2017-05-19 13:05 | 6.37 | 221.74 |  |  | 22.1994 |  |  | 18.85 | Yes
22353 | 2017-05-19 13:05 | 6.37 | 221.82 |  |  | 22.2074 |  |  | 18.85 | Yes
22354 | 2017-05-19 13:05 | 6.37 | 221.82 |  |  | 22.2074 |  |  | 18.85 | Yes
22355 | 2017-05-19 13:06 | 6.37 | 221.82 |  |  | 22.2074 |  |  | 18.85 | Yes
22356 | 2017-05-19 13:06 | 6.37 | 221.82 |  |  | 22.2074 |  |  | 18.85 | Yes
22357 | 2017-05-19 13:06 | 6.37 | 221.82 |  |  | 22.2074 |  |  | 18.85 | Yes
22358 | 2017-05-19 13:06 | 6.37 | 221.82 |  |  | 22.2074 |  |  | 18.85 | Yes
22359 | 2017-05-19 13:06 | 6.37 | 221.82 |  |  | 22.2074 |  |  | 18.85 | Yes
22360 | 2017-05-19 13:07 | 6.37 | 221.74 |  |  | 22.1994 |  |  | 18.85 | Yes
22361 | 2017-05-19 13:07 | 6.37 | 221.9 |  |  | 22.2154 |  |  | 18.85 | Yes
22362 | 2017-05-19 13:07 | 6.37 | 221.82 |  |  | 22.2074 |  |  | 18.85 | Yes
22363 | 2017-05-19 13:07 | 6.37 | 221.82 |  |  | 22.2074 |  |  | 18.85 | Yes
22364 | 2017-05-19 13:07 | 6.37 | 221.82 |  |  | 22.2074 |  |  | 18.85 | Yes
22365 | 2017-05-19 13:07 | 6.37 | 221.82 |  |  | 22.2074 |  |  | 18.85 | Yes
22366 | 2017-05-19 13:08 | 6.37 | 221.82 |  |  | 22.2074 |  |  | 18.85 | Yes
22367 | 2017-05-19 13:08 | 6.37 | 221.9 |  |  | 22.2154 |  |  | 18.85 | Yes
22368 | 2017-05-19 13:08 | 6.37 | 221.74 |  |  | 22.1994 |  |  | 18.85 | Yes
22369 | 2017-05-19 13:08 | 6.37 | 221.82 |  |  | 22.2074 |  |  | 18.85 | Yes
22370 | 2017-05-19 13:08 | 6.37 | 221.82 |  |  | 22.2074 |  |  | 18.85 | Yes
22371 | 2017-05-19 13:08 | 6.37 | 221.74 |  |  | 22.1994 |  |  | 18.85 | Yes
22372 | 2017-05-19 13:09 | 6.37 | 221.82 |  |  | 22.2074 |  |  | 18.85 | Yes
22373 | 2017-05-19 13:09 | 6.37 | 221.82 |  |  | 22.2074 |  |  | 18.85 | Yes
22374 | 2017-05-19 13:09 | 6.37 | 221.82 |  |  | 22.2074 |  |  | 18.85 | Yes
22375 | 2017-05-19 13:09 | 6.37 | 221.82 |  |  | 22.2074 |  |  | 18.85 | Yes
22376 | 2017-05-19 13:09 | 6.41 | 221.73 |  |  | 22.1984 |  |  | 18.85 | Yes
22377 | 2017-05-19 13:09 | 6.41 | 221.73 |  |  | 22.1984 |  |  | 18.85 | Yes
22378 | 2017-05-19 13:10 | 6.41 | 221.82 |  |  | 22.2074 |  |  | 18.85 | Yes
22379 | 2017-05-19 13:10 | 6.41 | 221.82 |  |  | 22.2074 |  |  | 18.85 | Yes
22380 | 2017-05-19 13:10 | 6.41 | 221.82 |  |  | 22.2074 |  |  | 18.85 | Yes
22381 | 2017-05-19 13:10 | 6.41 | 221.73 |  |  | 22.1984 |  |  | 18.85 | Yes
22382 | 2017-05-19 13:10 | 6.41 | 221.82 |  |  | 22.2074 |  |  | 18.85 | Yes
22383 | 2017-05-19 13:10 | 6.41 | 221.73 |  |  | 22.1984 |  |  | 18.85 | Yes
22384 | 2017-05-19 13:10 | 6.41 | 221.82 |  |  | 22.2074 |  |  | 18.85 | Yes
22385 | 2017-05-19 13:11 | 6.41 | 221.73 |  |  | 22.1984 |  |  | 18.85 | Yes
22386 | 2017-05-19 13:11 | 6.41 | 221.73 |  |  | 22.1984 |  |  | 18.85 | Yes
22387 | 2017-05-19 13:11 | 6.41 | 221.73 |  |  | 22.1984 |  |  | 18.85 | Yes
22388 | 2017-05-19 13:11 | 6.41 | 221.82 |  |  | 22.2074 |  |  | 18.85 | Yes
22389 | 2017-05-19 13:11 | 6.41 | 221.82 |  |  | 22.2074 |  |  | 18.85 | Yes
22390 | 2017-05-19 13:12 | 6.41 | 221.82 |  |  | 22.2074 |  |  | 18.85 | Yes
22391 | 2017-05-19 13:12 | 6.41 | 221.82 |  |  | 22.2074 |  |  | 18.85 | Yes
22392 | 2017-05-19 13:12 | 6.41 | 221.73 |  |  | 22.1984 |  |  | 18.85 | Yes
22393 | 2017-05-19 13:12 | 6.41 | 221.73 |  |  | 22.1984 |  |  | 18.85 | Yes
22394 | 2017-05-19 13:12 | 6.41 | 221.73 |  |  | 22.1984 |  |  | 18.85 | Yes
22395 | 2017-05-19 13:12 | 6.41 | 221.73 |  |  | 22.1984 |  |  | 18.85 | Yes
22396 | 2017-05-19 13:12 | 6.41 | 221.65 |  |  | 22.1904 |  |  | 18.85 | Yes
22397 | 2017-05-19 13:13 | 6.41 | 221.82 |  |  | 22.2074 |  |  | 18.85 | Yes
22398 | 2017-05-19 13:13 | 6.41 | 221.73 |  |  | 22.1984 |  |  | 18.85 | Yes
22399 | 2017-05-19 13:13 | 6.41 | 221.73 |  |  | 22.1984 |  |  | 18.85 | Yes
22400 | 2017-05-19 13:13 | 6.41 | 221.73 |  |  | 22.1984 |  |  | 18.85 | Yes
22401 | 2017-05-19 13:13 | 6.41 | 221.73 |  |  | 22.1984 |  |  | 18.85 | Yes
22402 | 2017-05-19 13:14 | 6.41 | 221.73 |  |  | 22.1984 |  |  | 18.85 | Yes
22403 | 2017-05-19 13:14 | 6.41 | 221.82 |  |  | 22.2074 |  |  | 18.85 | Yes
22404 | 2017-05-19 13:14 | 6.41 | 221.73 |  |  | 22.1984 |  |  | 18.85 | Yes
22405 | 2017-05-19 13:14 | 6.41 | 221.82 |  |  | 22.2074 |  |  | 18.85 | Yes
22406 | 2017-05-19 13:14 | 6.41 | 221.73 |  |  | 22.1984 |  |  | 18.85 | Yes
22407 | 2017-05-19 13:14 | 6.41 | 221.73 |  |  | 22.1984 |  |  | 18.85 | Yes
22408 | 2017-05-19 13:14 | 6.41 | 221.82 |  |  | 22.2074 |  |  | 18.85 | Yes
22409 | 2017-05-19 13:15 | 6.41 | 221.73 |  |  | 22.1984 |  |  | 18.85 | Yes
22410 | 2017-05-19 13:15 | 6.41 | 221.65 |  |  | 22.1904 |  |  | 18.85 | Yes
22411 | 2017-05-19 13:15 | 6.41 | 221.73 |  |  | 22.1984 |  |  | 18.85 | Yes
22412 | 2017-05-19 13:15 | 6.41 | 221.73 |  |  | 22.1984 |  |  | 18.85 | Yes
22413 | 2017-05-19 13:15 | 6.41 | 221.65 |  |  | 22.1904 |  |  | 18.85 | Yes
22414 | 2017-05-19 13:16 | 6.41 | 221.73 |  |  | 22.1984 |  |  | 18.85 | Yes
22415 | 2017-05-19 13:16 | 6.41 | 221.73 |  |  | 22.1984 |  |  | 18.85 | Yes
22416 | 2017-05-19 13:16 | 6.41 | 221.73 |  |  | 22.1984 |  |  | 18.85 | Yes
22417 | 2017-05-19 13:16 | 6.41 | 221.73 |  |  | 22.1984 |  |  | 18.85 | Yes
22418 | 2017-05-19 13:16 | 6.41 | 221.82 |  |  | 22.2074 |  |  | 18.85 | Yes
22419 | 2017-05-19 13:16 | 6.41 | 221.73 |  |  | 22.1984 |  |  | 18.85 | Yes
22420 | 2017-05-19 13:16 | 6.41 | 221.73 |  |  | 22.1984 |  |  | 18.85 | Yes
22421 | 2017-05-19 13:17 | 6.41 | 221.73 |  |  | 22.1984 |  |  | 18.85 | Yes
22422 | 2017-05-19 13:17 | 6.41 | 221.73 |  |  | 22.1984 |  |  | 18.85 | Yes
22423 | 2017-05-19 13:17 | 6.41 | 221.73 |  |  | 22.1984 |  |  | 18.85 | Yes
22424 | 2017-05-19 13:17 | 6.41 | 221.73 |  |  | 22.1984 |  |  | 18.85 | Yes
22425 | 2017-05-19 13:17 | 6.41 | 221.73 |  |  | 22.1984 |  |  | 18.85 | Yes
22426 | 2017-05-19 13:17 | 6.41 | 221.65 |  |  | 22.1904 |  |  | 18.85 | Yes
22427 | 2017-05-19 13:18 | 6.41 | 221.73 |  |  | 22.1984 |  |  | 18.85 | Yes
22428 | 2017-05-19 13:18 | 6.41 | 221.65 |  |  | 22.1904 |  |  | 18.85 | Yes
22429 | 2017-05-19 13:18 | 6.41 | 221.65 |  |  | 22.1904 |  |  | 18.85 | Yes
22430 | 2017-05-19 13:18 | 6.45 | 221.73 |  |  | 22.1984 |  |  | 18.85 | Yes
22431 | 2017-05-19 13:18 | 6.41 | 221.65 |  |  | 22.1904 |  |  | 18.85 | Yes
22432 | 2017-05-19 13:19 | 6.41 | 221.65 |  |  | 22.1904 |  |  | 18.85 | Yes
22433 | 2017-05-19 13:19 | 6.41 | 221.73 |  |  | 22.1984 |  |  | 18.85 | Yes
22434 | 2017-05-19 13:19 | 6.41 | 221.65 |  |  | 22.1904 |  |  | 18.85 | Yes
22435 | 2017-05-19 13:19 | 6.41 | 221.73 |  |  | 22.1984 |  |  | 18.85 | Yes
22436 | 2017-05-19 13:19 | 6.41 | 221.65 |  |  | 22.1904 |  |  | 18.85 | Yes
22437 | 2017-05-19 13:19 | 6.45 | 221.65 |  |  | 22.1904 |  |  | 18.85 | Yes
22438 | 2017-05-19 13:19 | 6.45 | 221.73 |  |  | 22.1984 |  |  | 18.85 | Yes
22439 | 2017-05-19 13:20 | 6.45 | 221.65 |  |  | 22.1904 |  |  | 18.85 | Yes
22440 | 2017-05-19 13:20 | 6.45 | 221.73 |  |  | 22.1984 |  |  | 18.85 | Yes
22441 | 2017-05-19 13:20 | 6.45 | 221.65 |  |  | 22.1904 |  |  | 18.85 | Yes
22442 | 2017-05-19 13:20 | 6.45 | 221.73 |  |  | 22.1984 |  |  | 18.85 | Yes
22443 | 2017-05-19 13:20 | 6.45 | 221.65 |  |  | 22.1904 |  |  | 18.85 | Yes
22444 | 2017-05-19 13:21 | 6.45 | 221.65 |  |  | 22.1904 |  |  | 18.85 | Yes
22445 | 2017-05-19 13:21 | 6.45 | 221.73 |  |  | 22.1984 |  |  | 18.85 | Yes
22446 | 2017-05-19 13:21 | 6.45 | 221.65 |  |  | 22.1904 |  |  | 18.85 | Yes
22447 | 2017-05-19 13:21 | 6.45 | 221.65 |  |  | 22.1904 |  |  | 18.85 | Yes
22448 | 2017-05-19 13:21 | 6.45 | 221.65 |  |  | 22.1904 |  |  | 18.85 | Yes
22449 | 2017-05-19 13:21 | 6.45 | 221.73 |  |  | 22.1984 |  |  | 18.85 | Yes
22450 | 2017-05-19 13:21 | 6.45 | 221.73 |  |  | 22.1984 |  |  | 18.85 | Yes
22451 | 2017-05-19 13:22 | 6.45 | 221.65 |  |  | 22.1904 |  |  | 18.85 | Yes
22452 | 2017-05-19 13:22 | 6.45 | 221.65 |  |  | 22.1904 |  |  | 18.85 | Yes
22453 | 2017-05-19 13:22 | 6.45 | 221.65 |  |  | 22.1904 |  |  | 18.85 | Yes
22454 | 2017-05-19 13:22 | 6.45 | 221.65 |  |  | 22.1904 |  |  | 18.85 | Yes
22455 | 2017-05-19 13:22 | 6.45 | 221.65 |  |  | 22.1904 |  |  | 18.85 | Yes
22456 | 2017-05-19 13:23 | 6.45 | 221.65 |  |  | 22.1904 |  |  | 18.85 | Yes
22457 | 2017-05-19 13:23 | 6.45 | 221.65 |  |  | 22.1904 |  |  | 18.85 | Yes
22458 | 2017-05-19 13:23 | 6.45 | 221.65 |  |  | 22.1904 |  |  | 18.85 | Yes
22459 | 2017-05-19 13:23 | 6.45 | 221.65 |  |  | 22.1904 |  |  | 18.85 | Yes
22460 | 2017-05-19 13:23 | 6.45 | 221.65 |  |  | 22.1904 |  |  | 18.85 | Yes
22461 | 2017-05-19 13:23 | 6.45 | 221.73 |  |  | 22.1984 |  |  | 18.85 | Yes
22462 | 2017-05-19 13:23 | 6.45 | 221.65 |  |  | 22.1904 |  |  | 18.85 | Yes
22463 | 2017-05-19 13:24 | 6.45 | 221.57 |  |  | 22.1824 |  |  | 18.82 | Yes
22464 | 2017-05-19 13:24 | 6.45 | 221.65 |  |  | 22.1904 |  |  | 18.85 | Yes
22465 | 2017-05-19 13:24 | 6.45 | 221.65 |  |  | 22.1904 |  |  | 18.85 | Yes
22466 | 2017-05-19 13:24 | 6.45 | 221.57 |  |  | 22.1824 |  |  | 18.82 | Yes
22467 | 2017-05-19 13:24 | 6.45 | 221.57 |  |  | 22.1824 |  |  | 18.82 | Yes
22468 | 2017-05-19 13:25 | 6.45 | 221.65 |  |  | 22.1904 |  |  | 18.85 | Yes
22469 | 2017-05-19 13:25 | 6.45 | 221.57 |  |  | 22.1824 |  |  | 18.82 | Yes
22470 | 2017-05-19 13:25 | 6.45 | 221.65 |  |  | 22.1904 |  |  | 18.85 | Yes
22471 | 2017-05-19 13:25 | 6.45 | 221.57 |  |  | 22.1824 |  |  | 18.82 | Yes
22472 | 2017-05-19 13:25 | 6.45 | 221.65 |  |  | 22.1904 |  |  | 18.85 | Yes
22473 | 2017-05-19 13:25 | 6.45 | 221.57 |  |  | 22.1824 |  |  | 18.82 | Yes
22474 | 2017-05-19 13:25 | 6.45 | 221.57 |  |  | 22.1824 |  |  | 18.82 | Yes
22475 | 2017-05-19 13:26 | 6.45 | 221.57 |  |  | 22.1824 |  |  | 18.82 | Yes
22476 | 2017-05-19 13:26 | 6.45 | 221.49 |  |  | 22.1744 |  |  | 18.82 | Yes
22477 | 2017-05-19 13:26 | 6.45 | 221.57 |  |  | 22.1824 |  |  | 18.82 | Yes
22478 | 2017-05-19 13:26 | 6.45 | 221.57 |  |  | 22.1824 |  |  | 18.82 | Yes
22479 | 2017-05-19 13:26 | 6.45 | 221.57 |  |  | 22.1824 |  |  | 18.82 | Yes
22480 | 2017-05-19 13:26 | 6.45 | 221.57 |  |  | 22.1824 |  |  | 18.82 | Yes
22481 | 2017-05-19 13:27 | 6.45 | 221.65 |  |  | 22.1904 |  |  | 18.85 | Yes
22482 | 2017-05-19 13:27 | 6.45 | 221.57 |  |  | 22.1824 |  |  | 18.82 | Yes
22483 | 2017-05-19 13:27 | 6.45 | 221.65 |  |  | 22.1904 |  |  | 18.85 | Yes
22484 | 2017-05-19 13:27 | 6.45 | 221.57 |  |  | 22.1824 |  |  | 18.82 | Yes
22485 | 2017-05-19 13:27 | 6.45 | 221.57 |  |  | 22.1824 |  |  | 18.82 | Yes
22486 | 2017-05-19 13:28 | 6.45 | 221.57 |  |  | 22.1824 |  |  | 18.82 | Yes
22487 | 2017-05-19 13:28 | 6.45 | 221.57 |  |  | 22.1824 |  |  | 18.82 | Yes
22488 | 2017-05-19 13:28 | 6.45 | 221.57 |  |  | 22.1824 |  |  | 18.82 | Yes
22489 | 2017-05-19 13:28 | 6.45 | 221.49 |  |  | 22.1744 |  |  | 18.82 | Yes
22490 | 2017-05-19 13:28 | 6.45 | 221.57 |  |  | 22.1824 |  |  | 18.82 | Yes
22491 | 2017-05-19 13:28 | 6.45 | 221.49 |  |  | 22.1744 |  |  | 18.82 | Yes
22492 | 2017-05-19 13:28 | 6.45 | 221.49 |  |  | 22.1744 |  |  | 18.82 | Yes
22493 | 2017-05-19 13:29 | 6.45 | 221.49 |  |  | 22.1744 |  |  | 18.82 | Yes
22494 | 2017-05-19 13:29 | 6.45 | 221.49 |  |  | 22.1744 |  |  | 18.82 | Yes
22495 | 2017-05-19 13:29 | 6.45 | 221.49 |  |  | 22.1744 |  |  | 18.82 | Yes
22496 | 2017-05-19 13:29 | 6.45 | 221.49 |  |  | 22.1744 |  |  | 18.82 | Yes
22497 | 2017-05-19 13:29 | 6.45 | 221.49 |  |  | 22.1744 |  |  | 18.82 | Yes
22498 | 2017-05-19 13:30 | 6.45 | 221.57 |  |  | 22.1824 |  |  | 18.82 | Yes
22499 | 2017-05-19 13:30 | 6.45 | 221.57 |  |  | 22.1824 |  |  | 18.82 | Yes
22500 | 2017-05-19 13:30 | 6.45 | 221.41 |  |  | 22.1664 |  |  | 18.82 | Yes
22501 | 2017-05-19 13:30 | 6.45 | 221.49 |  |  | 22.1744 |  |  | 18.82 | Yes
22502 | 2017-05-19 13:30 | 6.45 | 221.57 |  |  | 22.1824 |  |  | 18.82 | Yes
22503 | 2017-05-19 13:30 | 6.45 | 221.49 |  |  | 22.1744 |  |  | 18.82 | Yes
22504 | 2017-05-19 13:30 | 6.45 | 221.49 |  |  | 22.1744 |  |  | 18.82 | Yes
22505 | 2017-05-19 13:31 | 6.45 | 221.49 |  |  | 22.1744 |  |  | 18.82 | Yes
22506 | 2017-05-19 13:31 | 6.45 | 221.49 |  |  | 22.1744 |  |  | 18.82 | Yes
22507 | 2017-05-19 13:31 | 6.45 | 221.49 |  |  | 22.1744 |  |  | 18.82 | Yes
22508 | 2017-05-19 13:31 | 6.45 | 221.49 |  |  | 22.1744 |  |  | 18.82 | Yes
22509 | 2017-05-19 13:31 | 6.45 | 221.49 |  |  | 22.1744 |  |  | 18.82 | Yes
22510 | 2017-05-19 13:32 | 6.45 | 221.57 |  |  | 22.1824 |  |  | 18.82 | Yes
22511 | 2017-05-19 13:32 | 6.45 | 221.49 |  |  | 22.1744 |  |  | 18.82 | Yes
22512 | 2017-05-19 13:32 | 6.45 | 221.49 |  |  | 22.1744 |  |  | 18.82 | Yes
22513 | 2017-05-19 13:32 | 6.45 | 221.49 |  |  | 22.1744 |  |  | 18.82 | Yes
22514 | 2017-05-19 13:32 | 6.45 | 221.49 |  |  | 22.1744 |  |  | 18.82 | Yes
22515 | 2017-05-19 13:32 | 6.45 | 221.49 |  |  | 22.1744 |  |  | 18.82 | Yes
22516 | 2017-05-19 13:32 | 6.45 | 221.57 |  |  | 22.1824 |  |  | 18.82 | Yes
22517 | 2017-05-19 13:33 | 6.45 | 221.41 |  |  | 22.1664 |  |  | 18.82 | Yes
22518 | 2017-05-19 13:33 | 6.45 | 221.49 |  |  | 22.1744 |  |  | 18.82 | Yes
22519 | 2017-05-19 13:33 | 6.45 | 221.49 |  |  | 22.1744 |  |  | 18.82 | Yes
22520 | 2017-05-19 13:33 | 6.45 | 221.41 |  |  | 22.1664 |  |  | 18.82 | Yes
22521 | 2017-05-19 13:33 | 6.45 | 221.57 |  |  | 22.1824 |  |  | 18.82 | Yes
22522 | 2017-05-19 13:34 | 6.45 | 221.41 |  |  | 22.1664 |  |  | 18.82 | Yes
22523 | 2017-05-19 13:34 | 6.45 | 221.41 |  |  | 22.1664 |  |  | 18.82 | Yes
22524 | 2017-05-19 13:34 | 6.45 | 221.41 |  |  | 22.1664 |  |  | 18.82 | Yes
22525 | 2017-05-19 13:34 | 6.45 | 221.41 |  |  | 22.1664 |  |  | 18.82 | Yes
22526 | 2017-05-19 13:34 | 6.45 | 221.41 |  |  | 22.1664 |  |  | 18.82 | Yes
22527 | 2017-05-19 13:34 | 6.45 | 221.41 |  |  | 22.1664 |  |  | 18.82 | Yes
22528 | 2017-05-19 13:35 | 6.45 | 221.41 |  |  | 22.1664 |  |  | 18.82 | Yes
22529 | 2017-05-19 13:35 | 6.45 | 221.41 |  |  | 22.1664 |  |  | 18.82 | Yes
22530 | 2017-05-19 13:35 | 6.45 | 221.41 |  |  | 22.1664 |  |  | 18.82 | Yes
22531 | 2017-05-19 13:35 | 6.45 | 221.41 |  |  | 22.1664 |  |  | 18.82 | Yes
22532 | 2017-05-19 13:35 | 6.45 | 221.41 |  |  | 22.1664 |  |  | 18.82 | Yes
22533 | 2017-05-19 13:35 | 6.45 | 221.41 |  |  | 22.1664 |  |  | 18.82 | Yes
22534 | 2017-05-19 13:35 | 6.45 | 221.41 |  |  | 22.1664 |  |  | 18.82 | Yes
22535 | 2017-05-19 13:36 | 6.45 | 221.41 |  |  | 22.1664 |  |  | 18.82 | Yes
22536 | 2017-05-19 13:36 | 6.45 | 221.49 |  |  | 22.1744 |  |  | 18.82 | Yes
22537 | 2017-05-19 13:36 | 6.45 | 221.41 |  |  | 22.1664 |  |  | 18.82 | Yes
22538 | 2017-05-19 13:36 | 6.45 | 221.41 |  |  | 22.1664 |  |  | 18.82 | Yes
22539 | 2017-05-19 13:36 | 6.45 | 221.49 |  |  | 22.1744 |  |  | 18.82 | Yes
22540 | 2017-05-19 13:37 | 6.45 | 221.41 |  |  | 22.1664 |  |  | 18.82 | Yes
22541 | 2017-05-19 13:37 | 6.45 | 221.41 |  |  | 22.1664 |  |  | 18.82 | Yes
22542 | 2017-05-19 13:37 | 6.45 | 221.32 |  |  | 22.1574 |  |  | 18.82 | Yes
22543 | 2017-05-19 13:37 | 6.45 | 221.32 |  |  | 22.1574 |  |  | 18.82 | Yes
22544 | 2017-05-19 13:37 | 6.45 | 221.41 |  |  | 22.1664 |  |  | 18.82 | Yes
22545 | 2017-05-19 13:37 | 6.45 | 221.41 |  |  | 22.1664 |  |  | 18.82 | Yes
22546 | 2017-05-19 13:37 | 6.45 | 221.41 |  |  | 22.1664 |  |  | 18.82 | Yes
22547 | 2017-05-19 13:38 | 6.45 | 221.41 |  |  | 22.1664 |  |  | 18.82 | Yes
22548 | 2017-05-19 13:38 | 6.45 | 221.32 |  |  | 22.1574 |  |  | 18.82 | Yes
22549 | 2017-05-19 13:38 | 6.45 | 221.32 |  |  | 22.1574 |  |  | 18.82 | Yes
22550 | 2017-05-19 13:38 | 6.45 | 221.32 |  |  | 22.1574 |  |  | 18.82 | Yes
22551 | 2017-05-19 13:38 | 6.45 | 221.41 |  |  | 22.1664 |  |  | 18.82 | Yes
22552 | 2017-05-19 13:39 | 6.45 | 221.32 |  |  | 22.1574 |  |  | 18.82 | Yes
22553 | 2017-05-19 13:39 | 6.45 | 221.32 |  |  | 22.1574 |  |  | 18.82 | Yes
22554 | 2017-05-19 13:39 | 6.45 | 221.32 |  |  | 22.1574 |  |  | 18.82 | Yes
22555 | 2017-05-19 13:39 | 6.45 | 221.41 |  |  | 22.1664 |  |  | 18.82 | Yes
22556 | 2017-05-19 13:39 | 6.45 | 221.32 |  |  | 22.1574 |  |  | 18.82 | Yes
22557 | 2017-05-19 13:39 | 6.45 | 221.32 |  |  | 22.1574 |  |  | 18.82 | Yes
22558 | 2017-05-19 13:39 | 6.45 | 221.24 |  |  | 22.1494 |  |  | 18.82 | Yes
22559 | 2017-05-19 13:40 | 6.45 | 221.32 |  |  | 22.1574 |  |  | 18.82 | Yes
22560 | 2017-05-19 13:40 | 6.45 | 221.32 |  |  | 22.1574 |  |  | 18.82 | Yes
22561 | 2017-05-19 13:40 | 6.45 | 221.32 |  |  | 22.1574 |  |  | 18.82 | Yes
22562 | 2017-05-19 13:40 | 6.45 | 221.24 |  |  | 22.1494 |  |  | 18.82 | Yes
22563 | 2017-05-19 13:40 | 6.45 | 221.32 |  |  | 22.1574 |  |  | 18.82 | Yes
22564 | 2017-05-19 13:41 | 6.45 | 221.32 |  |  | 22.1574 |  |  | 18.82 | Yes
22565 | 2017-05-19 13:41 | 6.45 | 221.32 |  |  | 22.1574 |  |  | 18.82 | Yes
22566 | 2017-05-19 13:41 | 6.45 | 221.32 |  |  | 22.1574 |  |  | 18.82 | Yes
22567 | 2017-05-19 13:41 | 6.45 | 221.32 |  |  | 22.1574 |  |  | 18.82 | Yes
22568 | 2017-05-19 13:41 | 6.45 | 221.24 |  |  | 22.1494 |  |  | 18.82 | Yes
22569 | 2017-05-19 13:41 | 6.45 | 221.32 |  |  | 22.1574 |  |  | 18.82 | Yes
22570 | 2017-05-19 13:41 | 6.45 | 221.32 |  |  | 22.1574 |  |  | 18.82 | Yes
22571 | 2017-05-19 13:42 | 6.45 | 221.32 |  |  | 22.1574 |  |  | 18.82 | Yes
22572 | 2017-05-19 13:42 | 6.45 | 221.32 |  |  | 22.1574 |  |  | 18.82 | Yes
22573 | 2017-05-19 13:42 | 6.45 | 221.32 |  |  | 22.1574 |  |  | 18.82 | Yes
22574 | 2017-05-19 13:42 | 6.45 | 221.24 |  |  | 22.1494 |  |  | 18.82 | Yes
22575 | 2017-05-19 13:42 | 6.45 | 221.24 |  |  | 22.1494 |  |  | 18.82 | Yes
22576 | 2017-05-19 13:43 | 6.45 | 221.32 |  |  | 22.1574 |  |  | 18.82 | Yes
22577 | 2017-05-19 13:43 | 6.45 | 221.32 |  |  | 22.1574 |  |  | 18.82 | Yes
22578 | 2017-05-19 13:43 | 6.45 | 221.24 |  |  | 22.1494 |  |  | 18.82 | Yes
22579 | 2017-05-19 13:43 | 6.45 | 221.32 |  |  | 22.1574 |  |  | 18.82 | Yes
22580 | 2017-05-19 13:43 | 6.45 | 221.41 |  |  | 22.1664 |  |  | 18.82 | Yes
22581 | 2017-05-19 13:43 | 6.45 | 221.24 |  |  | 22.1494 |  |  | 18.82 | Yes
22582 | 2017-05-19 13:44 | 6.45 | 221.16 |  |  | 22.1414 |  |  | 18.82 | Yes
22583 | 2017-05-19 13:44 | 6.45 | 221.24 |  |  | 22.1494 |  |  | 18.82 | Yes
22584 | 2017-05-19 13:44 | 6.45 | 221.32 |  |  | 22.1574 |  |  | 18.82 | Yes
22585 | 2017-05-19 13:44 | 6.45 | 221.32 |  |  | 22.1574 |  |  | 18.82 | Yes
22586 | 2017-05-19 13:44 | 6.45 | 221.24 |  |  | 22.1494 |  |  | 18.82 | Yes
22587 | 2017-05-19 13:44 | 6.45 | 221.24 |  |  | 22.1494 |  |  | 18.82 | Yes
22588 | 2017-05-19 13:44 | 6.45 | 221.32 |  |  | 22.1574 |  |  | 18.82 | Yes
22589 | 2017-05-19 13:45 | 6.45 | 221.32 |  |  | 22.1574 |  |  | 18.82 | Yes
22590 | 2017-05-19 13:45 | 6.45 | 221.24 |  |  | 22.1494 |  |  | 18.82 | Yes
22591 | 2017-05-19 13:45 | 6.45 | 221.24 |  |  | 22.1494 |  |  | 18.82 | Yes
22592 | 2017-05-19 13:45 | 6.45 | 221.32 |  |  | 22.1574 |  |  | 18.82 | Yes
22593 | 2017-05-19 13:45 | 6.45 | 221.24 |  |  | 22.1494 |  |  | 18.82 | Yes
22594 | 2017-05-19 13:46 | 6.45 | 221.16 |  |  | 22.1414 |  |  | 18.82 | Yes
22595 | 2017-05-19 13:46 | 6.45 | 221.24 |  |  | 22.1494 |  |  | 18.82 | Yes
22596 | 2017-05-19 13:46 | 6.45 | 221.24 |  |  | 22.1494 |  |  | 18.82 | Yes
22597 | 2017-05-19 13:46 | 6.45 | 221.32 |  |  | 22.1574 |  |  | 18.82 | Yes
22598 | 2017-05-19 13:46 | 6.45 | 221.24 |  |  | 22.1494 |  |  | 18.82 | Yes
22599 | 2017-05-19 13:46 | 6.45 | 221.24 |  |  | 22.1494 |  |  | 18.82 | Yes
22600 | 2017-05-19 13:46 | 6.45 | 221.24 |  |  | 22.1494 |  |  | 18.82 | Yes
22601 | 2017-05-19 13:47 | 6.45 | 221.16 |  |  | 22.1414 |  |  | 18.82 | Yes
22602 | 2017-05-19 13:47 | 6.45 | 221.24 |  |  | 22.1494 |  |  | 18.82 | Yes
22603 | 2017-05-19 13:47 | 6.45 | 221.24 |  |  | 22.1494 |  |  | 18.82 | Yes
22604 | 2017-05-19 13:47 | 6.45 | 221.16 |  |  | 22.1414 |  |  | 18.82 | Yes
22605 | 2017-05-19 13:47 | 6.45 | 221.24 |  |  | 22.1494 |  |  | 18.82 | Yes
22606 | 2017-05-19 13:48 | 6.45 | 221.16 |  |  | 22.1414 |  |  | 18.82 | Yes
22607 | 2017-05-19 13:48 | 6.45 | 221.24 |  |  | 22.1494 |  |  | 18.82 | Yes
22608 | 2017-05-19 13:48 | 6.45 | 221.24 |  |  | 22.1494 |  |  | 18.82 | Yes
22609 | 2017-05-19 13:48 | 6.45 | 221.16 |  |  | 22.1414 |  |  | 18.82 | Yes
22610 | 2017-05-19 13:48 | 6.45 | 221.24 |  |  | 22.1494 |  |  | 18.82 | Yes
22611 | 2017-05-19 13:48 | 6.45 | 221.24 |  |  | 22.1494 |  |  | 18.82 | Yes
22612 | 2017-05-19 13:48 | 6.45 | 221.16 |  |  | 22.1414 |  |  | 18.82 | Yes
22613 | 2017-05-19 13:49 | 6.45 | 221.24 |  |  | 22.1494 |  |  | 18.82 | Yes
22614 | 2017-05-19 13:49 | 6.45 | 221.16 |  |  | 22.1414 |  |  | 18.82 | Yes
22615 | 2017-05-19 13:49 | 6.45 | 221.16 |  |  | 22.1414 |  |  | 18.82 | Yes
22616 | 2017-05-19 13:49 | 6.45 | 221.24 |  |  | 22.1494 |  |  | 18.82 | Yes
22617 | 2017-05-19 13:49 | 6.45 | 221.16 |  |  | 22.1414 |  |  | 18.82 | Yes
22618 | 2017-05-19 13:50 | 6.45 | 221.16 |  |  | 22.1414 |  |  | 18.82 | Yes
22619 | 2017-05-19 13:50 | 6.45 | 221.16 |  |  | 22.1414 |  |  | 18.82 | Yes
22620 | 2017-05-19 13:50 | 6.45 | 221.24 |  |  | 22.1494 |  |  | 18.82 | Yes
22621 | 2017-05-19 13:50 | 6.45 | 221.16 |  |  | 22.1414 |  |  | 18.82 | Yes
22622 | 2017-05-19 13:50 | 6.45 | 221.16 |  |  | 22.1414 |  |  | 18.82 | Yes
22623 | 2017-05-19 13:50 | 6.45 | 221.16 |  |  | 22.1414 |  |  | 18.82 | Yes
22624 | 2017-05-19 13:50 | 6.45 | 221.24 |  |  | 22.1494 |  |  | 18.82 | Yes
22625 | 2017-05-19 13:51 | 6.45 | 221.16 |  |  | 22.1414 |  |  | 18.82 | Yes
22626 | 2017-05-19 13:51 | 6.45 | 221.16 |  |  | 22.1414 |  |  | 18.82 | Yes
22627 | 2017-05-19 13:51 | 6.45 | 221.24 |  |  | 22.1494 |  |  | 18.82 | Yes
22628 | 2017-05-19 13:51 | 6.45 | 221.08 |  |  | 22.1334 |  |  | 18.82 | Yes
22629 | 2017-05-19 13:51 | 6.45 | 221.16 |  |  | 22.1414 |  |  | 18.82 | Yes
22630 | 2017-05-19 13:52 | 6.45 | 221.16 |  |  | 22.1414 |  |  | 18.82 | Yes
22631 | 2017-05-19 13:52 | 6.45 | 221.16 |  |  | 22.1414 |  |  | 18.82 | Yes
22632 | 2017-05-19 13:52 | 6.45 | 221.16 |  |  | 22.1414 |  |  | 18.82 | Yes
22633 | 2017-05-19 13:52 | 6.45 | 221.24 |  |  | 22.1494 |  |  | 18.82 | Yes
22634 | 2017-05-19 13:52 | 6.45 | 221.08 |  |  | 22.1334 |  |  | 18.82 | Yes
22635 | 2017-05-19 13:52 | 6.45 | 221.16 |  |  | 22.1414 |  |  | 18.82 | Yes
22636 | 2017-05-19 13:52 | 6.45 | 221.16 |  |  | 22.1414 |  |  | 18.82 | Yes
22637 | 2017-05-19 13:53 | 6.45 | 221.16 |  |  | 22.1414 |  |  | 18.82 | Yes
22638 | 2017-05-19 13:53 | 6.45 | 221.08 |  |  | 22.1334 |  |  | 18.82 | Yes
22639 | 2017-05-19 13:53 | 6.45 | 221.16 |  |  | 22.1414 |  |  | 18.82 | Yes
22640 | 2017-05-19 13:53 | 6.45 | 221.16 |  |  | 22.1414 |  |  | 18.82 | Yes
22641 | 2017-05-19 13:53 | 6.45 | 221.08 |  |  | 22.1334 |  |  | 18.82 | Yes
22642 | 2017-05-19 13:54 | 6.45 | 221.08 |  |  | 22.1334 |  |  | 18.82 | Yes
22643 | 2017-05-19 13:54 | 6.45 | 221.08 |  |  | 22.1334 |  |  | 18.82 | Yes
22644 | 2017-05-19 13:54 | 6.45 | 221.24 |  |  | 22.1494 |  |  | 18.82 | Yes
22645 | 2017-05-19 13:54 | 6.45 | 221.16 |  |  | 22.1414 |  |  | 18.82 | Yes
22646 | 2017-05-19 13:54 | 6.45 | 221.08 |  |  | 22.1334 |  |  | 18.82 | Yes
22647 | 2017-05-19 13:54 | 6.45 | 221.16 |  |  | 22.1414 |  |  | 18.82 | Yes
22648 | 2017-05-19 13:55 | 6.45 | 221.08 |  |  | 22.1334 |  |  | 18.82 | Yes
22649 | 2017-05-19 13:55 | 6.45 | 221.16 |  |  | 22.1414 |  |  | 18.82 | Yes
22650 | 2017-05-19 13:55 | 6.45 | 221.16 |  |  | 22.1414 |  |  | 18.82 | Yes
22651 | 2017-05-19 13:55 | 6.45 | 221.08 |  |  | 22.1334 |  |  | 18.82 | Yes
22652 | 2017-05-19 13:55 | 6.45 | 221 |  |  | 22.1254 |  |  | 18.82 | Yes
22653 | 2017-05-19 13:55 | 6.45 | 221.08 |  |  | 22.1334 |  |  | 18.82 | Yes
22654 | 2017-05-19 13:55 | 6.45 | 221.16 |  |  | 22.1414 |  |  | 18.82 | Yes
22655 | 2017-05-19 13:56 | 6.45 | 221.08 |  |  | 22.1334 |  |  | 18.82 | Yes
22656 | 2017-05-19 13:56 | 6.45 | 221.08 |  |  | 22.1334 |  |  | 18.82 | Yes
22657 | 2017-05-19 13:56 | 6.45 | 221.08 |  |  | 22.1334 |  |  | 18.82 | Yes
22658 | 2017-05-19 13:56 | 6.45 | 221.08 |  |  | 22.1334 |  |  | 18.82 | Yes
22659 | 2017-05-19 13:56 | 6.45 | 221.08 |  |  | 22.1334 |  |  | 18.82 | Yes
22660 | 2017-05-19 13:57 | 6.45 | 221.08 |  |  | 22.1334 |  |  | 18.82 | Yes
22661 | 2017-05-19 13:57 | 6.45 | 221.08 |  |  | 22.1334 |  |  | 18.82 | Yes
22662 | 2017-05-19 13:57 | 6.45 | 221.08 |  |  | 22.1334 |  |  | 18.82 | Yes
22663 | 2017-05-19 13:57 | 6.45 | 221.08 |  |  | 22.1334 |  |  | 18.82 | Yes
22664 | 2017-05-19 13:57 | 6.45 | 221.08 |  |  | 22.1334 |  |  | 18.82 | Yes
22665 | 2017-05-19 13:57 | 6.45 | 221 |  |  | 22.1254 |  |  | 18.82 | Yes
22666 | 2017-05-19 13:57 | 6.45 | 221 |  |  | 22.1254 |  |  | 18.82 | Yes
22667 | 2017-05-19 13:58 | 6.45 | 221.08 |  |  | 22.1334 |  |  | 18.82 | Yes
22668 | 2017-05-19 13:58 | 6.45 | 221.08 |  |  | 22.1334 |  |  | 18.82 | Yes
22669 | 2017-05-19 13:58 | 6.45 | 221.08 |  |  | 22.1334 |  |  | 18.82 | Yes
22670 | 2017-05-19 13:58 | 6.45 | 221 |  |  | 22.1254 |  |  | 18.82 | Yes
22671 | 2017-05-19 13:58 | 6.45 | 221 |  |  | 22.1254 |  |  | 18.82 | Yes
22672 | 2017-05-19 13:59 | 6.45 | 221 |  |  | 22.1254 |  |  | 18.82 | Yes
22673 | 2017-05-19 13:59 | 6.45 | 221.08 |  |  | 22.1334 |  |  | 18.82 | Yes
22674 | 2017-05-19 13:59 | 6.45 | 221 |  |  | 22.1254 |  |  | 18.82 | Yes
22675 | 2017-05-19 13:59 | 6.45 | 221.08 |  |  | 22.1334 |  |  | 18.82 | Yes
22676 | 2017-05-19 13:59 | 6.45 | 221.08 |  |  | 22.1334 |  |  | 18.82 | Yes
22677 | 2017-05-19 13:59 | 6.45 | 221.08 |  |  | 22.1334 |  |  | 18.82 | Yes
22678 | 2017-05-19 13:59 | 6.45 | 221.16 |  |  | 22.1414 |  |  | 18.82 | Yes
22679 | 2017-05-19 14:00 | 6.45 | 221 |  |  | 22.1254 |  |  | 18.82 | Yes
22680 | 2017-05-19 14:00 | 6.45 | 221.08 |  |  | 22.1334 |  |  | 18.82 | Yes
22681 | 2017-05-19 14:00 | 6.45 | 221.08 |  |  | 22.1334 |  |  | 18.82 | Yes
22682 | 2017-05-19 14:00 | 6.45 | 221 |  |  | 22.1254 |  |  | 18.82 | Yes
22683 | 2017-05-19 14:00 | 6.45 | 221 |  |  | 22.1254 |  |  | 18.82 | Yes
22684 | 2017-05-19 14:01 | 6.45 | 221 |  |  | 22.1254 |  |  | 18.82 | Yes
22685 | 2017-05-19 14:01 | 6.45 | 221 |  |  | 22.1254 |  |  | 18.82 | Yes
22686 | 2017-05-19 14:01 | 6.45 | 221 |  |  | 22.1254 |  |  | 18.82 | Yes
22687 | 2017-05-19 14:01 | 6.45 | 221 |  |  | 22.1254 |  |  | 18.82 | Yes
22688 | 2017-05-19 14:01 | 6.45 | 221 |  |  | 22.1254 |  |  | 18.82 | Yes
22689 | 2017-05-19 14:01 | 6.45 | 220.92 |  |  | 22.1174 |  |  | 18.82 | Yes
22690 | 2017-05-19 14:02 | 6.45 | 221 |  |  | 22.1254 |  |  | 18.82 | Yes
22691 | 2017-05-19 14:02 | 6.45 | 220.92 |  |  | 22.1174 |  |  | 18.82 | Yes
22692 | 2017-05-19 14:02 | 6.45 | 221 |  |  | 22.1254 |  |  | 18.82 | Yes
22693 | 2017-05-19 14:02 | 6.45 | 221 |  |  | 22.1254 |  |  | 18.82 | Yes
22694 | 2017-05-19 14:02 | 6.45 | 221 |  |  | 22.1254 |  |  | 18.82 | Yes
22695 | 2017-05-19 14:02 | 6.45 | 221 |  |  | 22.1254 |  |  | 18.82 | Yes
22696 | 2017-05-19 14:02 | 6.45 | 221 |  |  | 22.1254 |  |  | 18.82 | Yes
22697 | 2017-05-19 14:03 | 6.45 | 221 |  |  | 22.1254 |  |  | 18.82 | Yes
22698 | 2017-05-19 14:03 | 6.45 | 221 |  |  | 22.1254 |  |  | 18.82 | Yes
22699 | 2017-05-19 14:03 | 6.45 | 221 |  |  | 22.1254 |  |  | 18.82 | Yes
22700 | 2017-05-19 14:03 | 6.45 | 221 |  |  | 22.1254 |  |  | 18.82 | Yes
22701 | 2017-05-19 14:03 | 6.45 | 221 |  |  | 22.1254 |  |  | 18.82 | Yes
22702 | 2017-05-19 14:04 | 6.45 | 221 |  |  | 22.1254 |  |  | 18.82 | Yes
22703 | 2017-05-19 14:04 | 6.45 | 220.92 |  |  | 22.1174 |  |  | 18.82 | Yes
22704 | 2017-05-19 14:04 | 6.45 | 221 |  |  | 22.1254 |  |  | 18.82 | Yes
22705 | 2017-05-19 14:04 | 6.45 | 220.92 |  |  | 22.1174 |  |  | 18.82 | Yes
22706 | 2017-05-19 14:04 | 6.45 | 221 |  |  | 22.1254 |  |  | 18.82 | Yes
22707 | 2017-05-19 14:04 | 6.45 | 221 |  |  | 22.1254 |  |  | 18.82 | Yes
22708 | 2017-05-19 14:04 | 6.45 | 221 |  |  | 22.1254 |  |  | 18.82 | Yes
22709 | 2017-05-19 14:05 | 6.45 | 221 |  |  | 22.1254 |  |  | 18.82 | Yes
22710 | 2017-05-19 14:05 | 6.45 | 221 |  |  | 22.1254 |  |  | 18.82 | Yes
22711 | 2017-05-19 14:05 | 6.45 | 220.92 |  |  | 22.1174 |  |  | 18.82 | Yes
22712 | 2017-05-19 14:05 | 6.45 | 220.92 |  |  | 22.1174 |  |  | 18.82 | Yes
22713 | 2017-05-19 14:05 | 6.45 | 220.92 |  |  | 22.1174 |  |  | 18.82 | Yes
22714 | 2017-05-19 14:06 | 6.45 | 220.92 |  |  | 22.1174 |  |  | 18.82 | Yes
22715 | 2017-05-19 14:06 | 6.45 | 220.92 |  |  | 22.1174 |  |  | 18.82 | Yes
22716 | 2017-05-19 14:06 | 6.45 | 220.92 |  |  | 22.1174 |  |  | 18.82 | Yes
22717 | 2017-05-19 14:06 | 6.45 | 221 |  |  | 22.1254 |  |  | 18.82 | Yes
22718 | 2017-05-19 14:06 | 6.45 | 220.92 |  |  | 22.1174 |  |  | 18.82 | Yes
22719 | 2017-05-19 14:06 | 6.45 | 221 |  |  | 22.1254 |  |  | 18.82 | Yes
22720 | 2017-05-19 14:06 | 6.45 | 220.92 |  |  | 22.1174 |  |  | 18.82 | Yes
22721 | 2017-05-19 14:07 | 6.45 | 220.92 |  |  | 22.1174 |  |  | 18.82 | Yes
22722 | 2017-05-19 14:07 | 6.45 | 221 |  |  | 22.1254 |  |  | 18.82 | Yes
22723 | 2017-05-19 14:07 | 6.45 | 220.92 |  |  | 22.1174 |  |  | 18.82 | Yes
22724 | 2017-05-19 14:07 | 6.45 | 220.92 |  |  | 22.1174 |  |  | 18.82 | Yes
22725 | 2017-05-19 14:07 | 6.45 | 220.92 |  |  | 22.1174 |  |  | 18.82 | Yes
22726 | 2017-05-19 14:08 | 6.45 | 220.92 |  |  | 22.1174 |  |  | 18.82 | Yes
22727 | 2017-05-19 14:08 | 6.45 | 220.92 |  |  | 22.1174 |  |  | 18.82 | Yes
22728 | 2017-05-19 14:08 | 6.45 | 220.92 |  |  | 22.1174 |  |  | 18.82 | Yes
22729 | 2017-05-19 14:08 | 6.45 | 220.92 |  |  | 22.1174 |  |  | 18.82 | Yes
22730 | 2017-05-19 14:08 | 6.45 | 220.92 |  |  | 22.1174 |  |  | 18.82 | Yes
22731 | 2017-05-19 14:08 | 6.45 | 220.92 |  |  | 22.1174 |  |  | 18.82 | Yes
22732 | 2017-05-19 14:08 | 6.45 | 220.92 |  |  | 22.1174 |  |  | 18.82 | Yes
22733 | 2017-05-19 14:09 | 6.45 | 220.83 |  |  | 22.1084 |  |  | 18.82 | Yes
22734 | 2017-05-19 14:09 | 6.45 | 220.92 |  |  | 22.1174 |  |  | 18.82 | Yes
22735 | 2017-05-19 14:09 | 6.45 | 220.83 |  |  | 22.1084 |  |  | 18.82 | Yes
22736 | 2017-05-19 14:09 | 6.45 | 221 |  |  | 22.1254 |  |  | 18.82 | Yes
22737 | 2017-05-19 14:09 | 6.45 | 220.83 |  |  | 22.1084 |  |  | 18.82 | Yes
22738 | 2017-05-19 14:10 | 6.45 | 220.92 |  |  | 22.1174 |  |  | 18.82 | Yes
22739 | 2017-05-19 14:10 | 6.45 | 220.83 |  |  | 22.1084 |  |  | 18.82 | Yes
22740 | 2017-05-19 14:10 | 6.45 | 220.83 |  |  | 22.1084 |  |  | 18.82 | Yes
22741 | 2017-05-19 14:10 | 6.45 | 220.83 |  |  | 22.1084 |  |  | 18.82 | Yes
22742 | 2017-05-19 14:10 | 6.45 | 220.83 |  |  | 22.1084 |  |  | 18.82 | Yes
22743 | 2017-05-19 14:10 | 6.45 | 220.83 |  |  | 22.1084 |  |  | 18.82 | Yes
22744 | 2017-05-19 14:10 | 6.45 | 220.83 |  |  | 22.1084 |  |  | 18.82 | Yes
22745 | 2017-05-19 14:11 | 6.45 | 220.83 |  |  | 22.1084 |  |  | 18.82 | Yes
22746 | 2017-05-19 14:11 | 6.45 | 220.83 |  |  | 22.1084 |  |  | 18.82 | Yes
22747 | 2017-05-19 14:11 | 6.45 | 220.92 |  |  | 22.1174 |  |  | 18.82 | Yes
22748 | 2017-05-19 14:11 | 6.45 | 220.83 |  |  | 22.1084 |  |  | 18.82 | Yes
22749 | 2017-05-19 14:11 | 6.45 | 220.75 |  |  | 22.1004 |  |  | 18.82 | Yes
22750 | 2017-05-19 14:11 | 6.45 | 220.83 |  |  | 22.1084 |  |  | 18.82 | Yes
22751 | 2017-05-19 14:12 | 6.48 | 220.91 |  |  | 22.1164 |  |  | 18.82 | Yes
22752 | 2017-05-19 14:12 | 6.45 | 220.83 |  |  | 22.1084 |  |  | 18.82 | Yes
22753 | 2017-05-19 14:12 | 6.48 | 220.91 |  |  | 22.1164 |  |  | 18.82 | Yes
22754 | 2017-05-19 14:12 | 6.45 | 220.83 |  |  | 22.1084 |  |  | 18.82 | Yes
22755 | 2017-05-19 14:12 | 6.48 | 220.91 |  |  | 22.1164 |  |  | 18.82 | Yes
22756 | 2017-05-19 14:13 | 6.45 | 220.83 |  |  | 22.1084 |  |  | 18.82 | Yes
22757 | 2017-05-19 14:13 | 6.48 | 220.83 |  |  | 22.1084 |  |  | 18.82 | Yes
22758 | 2017-05-19 14:13 | 6.45 | 220.83 |  |  | 22.1084 |  |  | 18.82 | Yes
22759 | 2017-05-19 14:13 | 6.48 | 220.75 |  |  | 22.1004 |  |  | 18.82 | Yes
22760 | 2017-05-19 14:13 | 6.45 | 220.83 |  |  | 22.1084 |  |  | 18.82 | Yes
22761 | 2017-05-19 14:13 | 6.48 | 220.91 |  |  | 22.1164 |  |  | 18.82 | Yes
22762 | 2017-05-19 14:13 | 6.48 | 220.83 |  |  | 22.1084 |  |  | 18.82 | Yes
22763 | 2017-05-19 14:14 | 6.48 | 220.83 |  |  | 22.1084 |  |  | 18.82 | Yes
22764 | 2017-05-19 14:14 | 6.48 | 220.83 |  |  | 22.1084 |  |  | 18.82 | Yes
22765 | 2017-05-19 14:14 | 6.48 | 220.83 |  |  | 22.1084 |  |  | 18.82 | Yes
22766 | 2017-05-19 14:14 | 6.48 | 220.83 |  |  | 22.1084 |  |  | 18.82 | Yes
22767 | 2017-05-19 14:14 | 6.48 | 220.83 |  |  | 22.1084 |  |  | 18.82 | Yes
22768 | 2017-05-19 14:15 | 6.48 | 220.83 |  |  | 22.1084 |  |  | 18.82 | Yes
22769 | 2017-05-19 14:15 | 6.48 | 220.83 |  |  | 22.1084 |  |  | 18.82 | Yes
22770 | 2017-05-19 14:15 | 6.48 | 220.83 |  |  | 22.1084 |  |  | 18.82 | Yes
22771 | 2017-05-19 14:15 | 6.48 | 220.75 |  |  | 22.1004 |  |  | 18.82 | Yes
22772 | 2017-05-19 14:15 | 6.48 | 220.83 |  |  | 22.1084 |  |  | 18.82 | Yes
22773 | 2017-05-19 14:15 | 6.48 | 220.83 |  |  | 22.1084 |  |  | 18.82 | Yes
22774 | 2017-05-19 14:15 | 6.48 | 220.75 |  |  | 22.1004 |  |  | 18.82 | Yes
22775 | 2017-05-19 14:16 | 6.48 | 220.91 |  |  | 22.1164 |  |  | 18.82 | Yes
22776 | 2017-05-19 14:16 | 6.48 | 220.75 |  |  | 22.1004 |  |  | 18.82 | Yes
22777 | 2017-05-19 14:16 | 6.48 | 220.75 |  |  | 22.1004 |  |  | 18.82 | Yes
22778 | 2017-05-19 14:16 | 6.48 | 220.75 |  |  | 22.1004 |  |  | 18.82 | Yes
22779 | 2017-05-19 14:16 | 6.48 | 220.83 |  |  | 22.1084 |  |  | 18.82 | Yes
22780 | 2017-05-19 14:17 | 6.48 | 220.83 |  |  | 22.1084 |  |  | 18.82 | Yes
22781 | 2017-05-19 14:17 | 6.48 | 220.83 |  |  | 22.1084 |  |  | 18.82 | Yes
22782 | 2017-05-19 14:17 | 6.48 | 220.75 |  |  | 22.1004 |  |  | 18.82 | Yes
22783 | 2017-05-19 14:17 | 6.48 | 220.83 |  |  | 22.1084 |  |  | 18.82 | Yes
22784 | 2017-05-19 14:17 | 6.48 | 220.83 |  |  | 22.1084 |  |  | 18.82 | Yes
22785 | 2017-05-19 14:17 | 6.48 | 220.75 |  |  | 22.1004 |  |  | 18.82 | Yes
22786 | 2017-05-19 14:17 | 6.48 | 220.75 |  |  | 22.1004 |  |  | 18.82 | Yes
22787 | 2017-05-19 14:18 | 6.48 | 220.75 |  |  | 22.1004 |  |  | 18.82 | Yes
22788 | 2017-05-19 14:18 | 6.48 | 220.75 |  |  | 22.1004 |  |  | 18.82 | Yes
22789 | 2017-05-19 14:18 | 6.48 | 220.75 |  |  | 22.1004 |  |  | 18.82 | Yes
22790 | 2017-05-19 14:18 | 6.48 | 220.75 |  |  | 22.1004 |  |  | 18.82 | Yes
22791 | 2017-05-19 14:18 | 6.48 | 220.75 |  |  | 22.1004 |  |  | 18.82 | Yes
22792 | 2017-05-19 14:19 | 6.48 | 220.75 |  |  | 22.1004 |  |  | 18.82 | Yes
22793 | 2017-05-19 14:19 | 6.48 | 220.83 |  |  | 22.1084 |  |  | 18.82 | Yes
22794 | 2017-05-19 14:19 | 6.48 | 220.83 |  |  | 22.1084 |  |  | 18.82 | Yes
22795 | 2017-05-19 14:19 | 6.48 | 220.75 |  |  | 22.1004 |  |  | 18.82 | Yes
22796 | 2017-05-19 14:19 | 6.48 | 220.75 |  |  | 22.1004 |  |  | 18.82 | Yes
22797 | 2017-05-19 14:19 | 6.48 | 220.75 |  |  | 22.1004 |  |  | 18.82 | Yes
22798 | 2017-05-19 14:20 | 6.48 | 220.75 |  |  | 22.1004 |  |  | 18.82 | Yes
22799 | 2017-05-19 14:20 | 6.48 | 220.75 |  |  | 22.1004 |  |  | 18.82 | Yes
22800 | 2017-05-19 14:20 | 6.48 | 220.75 |  |  | 22.1004 |  |  | 18.82 | Yes
22801 | 2017-05-19 14:20 | 6.48 | 220.67 |  |  | 22.0924 |  |  | 18.82 | Yes
22802 | 2017-05-19 14:20 | 6.48 | 220.75 |  |  | 22.1004 |  |  | 18.82 | Yes
22803 | 2017-05-19 14:20 | 6.48 | 220.75 |  |  | 22.1004 |  |  | 18.82 | Yes
22804 | 2017-05-19 14:20 | 6.48 | 220.75 |  |  | 22.1004 |  |  | 18.82 | Yes
22805 | 2017-05-19 14:21 | 6.48 | 220.83 |  |  | 22.1084 |  |  | 18.82 | Yes
22806 | 2017-05-19 14:21 | 6.48 | 220.75 |  |  | 22.1004 |  |  | 18.82 | Yes
22807 | 2017-05-19 14:21 | 6.48 | 220.75 |  |  | 22.1004 |  |  | 18.82 | Yes
22808 | 2017-05-19 14:21 | 6.48 | 220.75 |  |  | 22.1004 |  |  | 18.82 | Yes
22809 | 2017-05-19 14:21 | 6.48 | 220.75 |  |  | 22.1004 |  |  | 18.82 | Yes
22810 | 2017-05-19 14:22 | 6.48 | 220.67 |  |  | 22.0924 |  |  | 18.82 | Yes
22811 | 2017-05-19 14:22 | 6.48 | 220.75 |  |  | 22.1004 |  |  | 18.82 | Yes
22812 | 2017-05-19 14:22 | 6.48 | 220.75 |  |  | 22.1004 |  |  | 18.82 | Yes
22813 | 2017-05-19 14:22 | 6.48 | 220.67 |  |  | 22.0924 |  |  | 18.82 | Yes
22814 | 2017-05-19 14:22 | 6.48 | 220.67 |  |  | 22.0924 |  |  | 18.82 | Yes
22815 | 2017-05-19 14:22 | 6.48 | 220.75 |  |  | 22.1004 |  |  | 18.82 | Yes
22816 | 2017-05-19 14:22 | 6.48 | 220.75 |  |  | 22.1004 |  |  | 18.82 | Yes
22817 | 2017-05-19 14:23 | 6.48 | 220.75 |  |  | 22.1004 |  |  | 18.82 | Yes
22818 | 2017-05-19 14:23 | 6.48 | 220.75 |  |  | 22.1004 |  |  | 18.82 | Yes
22819 | 2017-05-19 14:23 | 6.48 | 220.75 |  |  | 22.1004 |  |  | 18.82 | Yes
22820 | 2017-05-19 14:23 | 6.48 | 220.75 |  |  | 22.1004 |  |  | 18.82 | Yes
22821 | 2017-05-19 14:23 | 6.48 | 220.75 |  |  | 22.1004 |  |  | 18.82 | Yes
22822 | 2017-05-19 14:24 | 6.48 | 220.75 |  |  | 22.1004 |  |  | 18.82 | Yes
22823 | 2017-05-19 14:24 | 6.48 | 220.75 |  |  | 22.1004 |  |  | 18.82 | Yes
22824 | 2017-05-19 14:24 | 6.48 | 220.75 |  |  | 22.1004 |  |  | 18.82 | Yes
22825 | 2017-05-19 14:24 | 6.48 | 220.75 |  |  | 22.1004 |  |  | 18.82 | Yes
22826 | 2017-05-19 14:24 | 6.48 | 220.67 |  |  | 22.0924 |  |  | 18.82 | Yes
22827 | 2017-05-19 14:24 | 6.48 | 220.67 |  |  | 22.0924 |  |  | 18.82 | Yes
22828 | 2017-05-19 14:24 | 6.48 | 220.67 |  |  | 22.0924 |  |  | 18.82 | Yes
22829 | 2017-05-19 14:25 | 6.48 | 220.75 |  |  | 22.1004 |  |  | 18.82 | Yes
22830 | 2017-05-19 14:25 | 6.48 | 220.67 |  |  | 22.0924 |  |  | 18.82 | Yes
22831 | 2017-05-19 14:25 | 6.48 | 220.75 |  |  | 22.1004 |  |  | 18.82 | Yes
22832 | 2017-05-19 14:25 | 6.48 | 220.67 |  |  | 22.0924 |  |  | 18.82 | Yes
22833 | 2017-05-19 14:25 | 6.48 | 220.75 |  |  | 22.1004 |  |  | 18.82 | Yes
22834 | 2017-05-19 14:26 | 6.48 | 220.67 |  |  | 22.0924 |  |  | 18.82 | Yes
22835 | 2017-05-19 14:26 | 6.48 | 220.75 |  |  | 22.1004 |  |  | 18.82 | Yes
22836 | 2017-05-19 14:26 | 6.48 | 220.75 |  |  | 22.1004 |  |  | 18.82 | Yes
22837 | 2017-05-19 14:26 | 6.48 | 220.67 |  |  | 22.0924 |  |  | 18.82 | Yes
22838 | 2017-05-19 14:26 | 6.48 | 220.75 |  |  | 22.1004 |  |  | 18.82 | Yes
22839 | 2017-05-19 14:26 | 6.48 | 220.67 |  |  | 22.0924 |  |  | 18.82 | Yes
22840 | 2017-05-19 14:26 | 6.48 | 220.67 |  |  | 22.0924 |  |  | 18.82 | Yes
22841 | 2017-05-19 14:27 | 6.48 | 220.75 |  |  | 22.1004 |  |  | 18.82 | Yes
22842 | 2017-05-19 14:27 | 6.48 | 220.67 |  |  | 22.0924 |  |  | 18.82 | Yes
22843 | 2017-05-19 14:27 | 6.48 | 220.59 |  |  | 22.0844 |  |  | 18.78 | Yes
22844 | 2017-05-19 14:27 | 6.48 | 220.67 |  |  | 22.0924 |  |  | 18.82 | Yes
22845 | 2017-05-19 14:27 | 6.48 | 220.67 |  |  | 22.0924 |  |  | 18.82 | Yes
22846 | 2017-05-19 14:28 | 6.48 | 220.67 |  |  | 22.0924 |  |  | 18.82 | Yes
22847 | 2017-05-19 14:28 | 6.48 | 220.67 |  |  | 22.0924 |  |  | 18.82 | Yes
22848 | 2017-05-19 14:28 | 6.48 | 220.67 |  |  | 22.0924 |  |  | 18.82 | Yes
22849 | 2017-05-19 14:28 | 6.48 | 220.67 |  |  | 22.0924 |  |  | 18.82 | Yes
22850 | 2017-05-19 14:28 | 6.48 | 220.67 |  |  | 22.0924 |  |  | 18.82 | Yes
22851 | 2017-05-19 14:28 | 6.48 | 220.67 |  |  | 22.0924 |  |  | 18.82 | Yes
22852 | 2017-05-19 14:28 | 6.48 | 220.59 |  |  | 22.0844 |  |  | 18.78 | Yes
22853 | 2017-05-19 14:29 | 6.48 | 220.67 |  |  | 22.0924 |  |  | 18.82 | Yes
22854 | 2017-05-19 14:29 | 6.48 | 220.59 |  |  | 22.0844 |  |  | 18.78 | Yes
22855 | 2017-05-19 14:29 | 6.48 | 220.67 |  |  | 22.0924 |  |  | 18.82 | Yes
22856 | 2017-05-19 14:29 | 6.48 | 220.67 |  |  | 22.0924 |  |  | 18.82 | Yes
22857 | 2017-05-19 14:29 | 6.48 | 220.67 |  |  | 22.0924 |  |  | 18.82 | Yes
22858 | 2017-05-19 14:29 | 6.48 | 220.67 |  |  | 22.0924 |  |  | 18.82 | Yes
22859 | 2017-05-19 14:30 | 6.48 | 220.59 |  |  | 22.0844 |  |  | 18.78 | Yes
22860 | 2017-05-19 14:30 | 6.48 | 220.67 |  |  | 22.0924 |  |  | 18.82 | Yes
22861 | 2017-05-19 14:30 | 6.48 | 220.67 |  |  | 22.0924 |  |  | 18.82 | Yes
22862 | 2017-05-19 14:30 | 6.48 | 220.59 |  |  | 22.0844 |  |  | 18.78 | Yes
22863 | 2017-05-19 14:30 | 6.48 | 220.59 |  |  | 22.0844 |  |  | 18.78 | Yes
22864 | 2017-05-19 14:31 | 6.48 | 220.67 |  |  | 22.0924 |  |  | 18.82 | Yes
22865 | 2017-05-19 14:31 | 6.48 | 220.59 |  |  | 22.0844 |  |  | 18.78 | Yes
22866 | 2017-05-19 14:31 | 6.48 | 220.59 |  |  | 22.0844 |  |  | 18.78 | Yes
22867 | 2017-05-19 14:31 | 6.48 | 220.59 |  |  | 22.0844 |  |  | 18.78 | Yes
22868 | 2017-05-19 14:31 | 6.48 | 220.59 |  |  | 22.0844 |  |  | 18.78 | Yes
22869 | 2017-05-19 14:31 | 6.48 | 220.59 |  |  | 22.0844 |  |  | 18.78 | Yes
22870 | 2017-05-19 14:31 | 6.48 | 220.59 |  |  | 22.0844 |  |  | 18.78 | Yes
22871 | 2017-05-19 14:32 | 6.48 | 220.59 |  |  | 22.0844 |  |  | 18.78 | Yes
22872 | 2017-05-19 14:32 | 6.48 | 220.59 |  |  | 22.0844 |  |  | 18.78 | Yes
22873 | 2017-05-19 14:32 | 6.48 | 220.59 |  |  | 22.0844 |  |  | 18.78 | Yes
22874 | 2017-05-19 14:32 | 6.48 | 220.59 |  |  | 22.0844 |  |  | 18.78 | Yes
22875 | 2017-05-19 14:32 | 6.48 | 220.59 |  |  | 22.0844 |  |  | 18.78 | Yes
22876 | 2017-05-19 14:33 | 6.48 | 220.59 |  |  | 22.0844 |  |  | 18.78 | Yes
22877 | 2017-05-19 14:33 | 6.48 | 220.59 |  |  | 22.0844 |  |  | 18.78 | Yes
22878 | 2017-05-19 14:33 | 6.48 | 220.59 |  |  | 22.0844 |  |  | 18.78 | Yes
22879 | 2017-05-19 14:33 | 6.48 | 220.67 |  |  | 22.0924 |  |  | 18.82 | Yes
22880 | 2017-05-19 14:33 | 6.48 | 220.67 |  |  | 22.0924 |  |  | 18.82 | Yes
22881 | 2017-05-19 14:33 | 6.48 | 220.59 |  |  | 22.0844 |  |  | 18.78 | Yes
22882 | 2017-05-19 14:33 | 6.48 | 220.59 |  |  | 22.0844 |  |  | 18.78 | Yes
22883 | 2017-05-19 14:34 | 6.48 | 220.59 |  |  | 22.0844 |  |  | 18.78 | Yes
22884 | 2017-05-19 14:34 | 6.48 | 220.59 |  |  | 22.0844 |  |  | 18.78 | Yes
22885 | 2017-05-19 14:34 | 6.48 | 220.59 |  |  | 22.0844 |  |  | 18.78 | Yes
22886 | 2017-05-19 14:34 | 6.48 | 220.59 |  |  | 22.0844 |  |  | 18.78 | Yes
22887 | 2017-05-19 14:34 | 6.48 | 220.59 |  |  | 22.0844 |  |  | 18.78 | Yes
22888 | 2017-05-19 14:35 | 6.48 | 220.67 |  |  | 22.0924 |  |  | 18.82 | Yes
22889 | 2017-05-19 14:35 | 6.48 | 220.59 |  |  | 22.0844 |  |  | 18.78 | Yes
22890 | 2017-05-19 14:35 | 6.48 | 220.59 |  |  | 22.0844 |  |  | 18.78 | Yes
22891 | 2017-05-19 14:35 | 6.48 | 220.51 |  |  | 22.0764 |  |  | 18.78 | Yes
22892 | 2017-05-19 14:35 | 6.48 | 220.51 |  |  | 22.0764 |  |  | 18.78 | Yes
22893 | 2017-05-19 14:35 | 6.48 | 220.59 |  |  | 22.0844 |  |  | 18.78 | Yes
22894 | 2017-05-19 14:35 | 6.48 | 220.59 |  |  | 22.0844 |  |  | 18.78 | Yes
22895 | 2017-05-19 14:36 | 6.48 | 220.59 |  |  | 22.0844 |  |  | 18.78 | Yes
22896 | 2017-05-19 14:36 | 6.48 | 220.59 |  |  | 22.0844 |  |  | 18.78 | Yes
22897 | 2017-05-19 14:36 | 6.48 | 220.59 |  |  | 22.0844 |  |  | 18.78 | Yes
22898 | 2017-05-19 14:36 | 6.48 | 220.59 |  |  | 22.0844 |  |  | 18.78 | Yes
22899 | 2017-05-19 14:36 | 6.48 | 220.59 |  |  | 22.0844 |  |  | 18.78 | Yes
22900 | 2017-05-19 14:37 | 6.48 | 220.59 |  |  | 22.0844 |  |  | 18.78 | Yes
22901 | 2017-05-19 14:37 | 6.48 | 220.51 |  |  | 22.0764 |  |  | 18.78 | Yes
22902 | 2017-05-19 14:37 | 6.48 | 220.59 |  |  | 22.0844 |  |  | 18.78 | Yes
22903 | 2017-05-19 14:37 | 6.48 | 220.59 |  |  | 22.0844 |  |  | 18.78 | Yes
22904 | 2017-05-19 14:37 | 6.48 | 220.59 |  |  | 22.0844 |  |  | 18.78 | Yes
22905 | 2017-05-19 14:37 | 6.48 | 220.51 |  |  | 22.0764 |  |  | 18.78 | Yes
22906 | 2017-05-19 14:38 | 6.48 | 220.51 |  |  | 22.0764 |  |  | 18.78 | Yes
22907 | 2017-05-19 14:38 | 6.48 | 220.59 |  |  | 22.0844 |  |  | 18.78 | Yes
22908 | 2017-05-19 14:38 | 6.48 | 220.51 |  |  | 22.0764 |  |  | 18.78 | Yes
22909 | 2017-05-19 14:38 | 6.48 | 220.51 |  |  | 22.0764 |  |  | 18.78 | Yes
22910 | 2017-05-19 14:38 | 6.48 | 220.51 |  |  | 22.0764 |  |  | 18.78 | Yes
22911 | 2017-05-19 14:38 | 6.48 | 220.51 |  |  | 22.0764 |  |  | 18.78 | Yes
22912 | 2017-05-19 14:39 | 6.48 | 220.59 |  |  | 22.0844 |  |  | 18.78 | Yes
22913 | 2017-05-19 14:39 | 6.48 | 220.51 |  |  | 22.0764 |  |  | 18.78 | Yes
22914 | 2017-05-19 14:39 | 6.48 | 220.51 |  |  | 22.0764 |  |  | 18.78 | Yes
22915 | 2017-05-19 14:39 | 6.48 | 220.59 |  |  | 22.0844 |  |  | 18.78 | Yes
22916 | 2017-05-19 14:39 | 6.48 | 220.59 |  |  | 22.0844 |  |  | 18.78 | Yes
22917 | 2017-05-19 14:39 | 6.48 | 220.51 |  |  | 22.0764 |  |  | 18.78 | Yes
22918 | 2017-05-19 14:40 | 6.48 | 220.51 |  |  | 22.0764 |  |  | 18.78 | Yes
22919 | 2017-05-19 14:40 | 6.48 | 220.51 |  |  | 22.0764 |  |  | 18.78 | Yes
22920 | 2017-05-19 14:40 | 6.48 | 220.51 |  |  | 22.0764 |  |  | 18.78 | Yes
22921 | 2017-05-19 14:40 | 6.48 | 220.59 |  |  | 22.0844 |  |  | 18.78 | Yes
22922 | 2017-05-19 14:40 | 6.48 | 220.51 |  |  | 22.0764 |  |  | 18.78 | Yes
22923 | 2017-05-19 14:40 | 6.48 | 220.59 |  |  | 22.0844 |  |  | 18.78 | Yes
22924 | 2017-05-19 14:40 | 6.48 | 220.51 |  |  | 22.0764 |  |  | 18.78 | Yes
22925 | 2017-05-19 14:41 | 6.48 | 220.51 |  |  | 22.0764 |  |  | 18.78 | Yes
22926 | 2017-05-19 14:41 | 6.48 | 220.51 |  |  | 22.0764 |  |  | 18.78 | Yes
22927 | 2017-05-19 14:41 | 6.48 | 220.51 |  |  | 22.0764 |  |  | 18.78 | Yes
22928 | 2017-05-19 14:41 | 6.48 | 220.42 |  |  | 22.0674 |  |  | 18.78 | Yes
22929 | 2017-05-19 14:41 | 6.48 | 220.59 |  |  | 22.0844 |  |  | 18.78 | Yes
22930 | 2017-05-19 14:42 | 6.48 | 220.51 |  |  | 22.0764 |  |  | 18.78 | Yes
22931 | 2017-05-19 14:42 | 6.48 | 220.51 |  |  | 22.0764 |  |  | 18.78 | Yes
22932 | 2017-05-19 14:42 | 6.48 | 220.42 |  |  | 22.0674 |  |  | 18.78 | Yes
22933 | 2017-05-19 14:42 | 6.48 | 220.51 |  |  | 22.0764 |  |  | 18.78 | Yes
22934 | 2017-05-19 14:42 | 6.48 | 220.51 |  |  | 22.0764 |  |  | 18.78 | Yes
22935 | 2017-05-19 14:42 | 6.48 | 220.51 |  |  | 22.0764 |  |  | 18.78 | Yes
22936 | 2017-05-19 14:42 | 6.48 | 220.42 |  |  | 22.0674 |  |  | 18.78 | Yes
22937 | 2017-05-19 14:43 | 6.52 | 220.5 |  |  | 22.0754 |  |  | 18.78 | Yes
22938 | 2017-05-19 14:43 | 6.48 | 220.51 |  |  | 22.0764 |  |  | 18.78 | Yes
22939 | 2017-05-19 14:43 | 6.52 | 220.5 |  |  | 22.0754 |  |  | 18.78 | Yes
22940 | 2017-05-19 14:43 | 6.52 | 220.5 |  |  | 22.0754 |  |  | 18.78 | Yes
22941 | 2017-05-19 14:43 | 6.52 | 220.5 |  |  | 22.0754 |  |  | 18.78 | Yes
22942 | 2017-05-19 14:44 | 6.48 | 220.51 |  |  | 22.0764 |  |  | 18.78 | Yes
22943 | 2017-05-19 14:44 | 6.52 | 220.5 |  |  | 22.0754 |  |  | 18.78 | Yes
22944 | 2017-05-19 14:44 | 6.52 | 220.5 |  |  | 22.0754 |  |  | 18.78 | Yes
22945 | 2017-05-19 14:44 | 6.52 | 220.5 |  |  | 22.0754 |  |  | 18.78 | Yes
22946 | 2017-05-19 14:44 | 6.48 | 220.42 |  |  | 22.0674 |  |  | 18.78 | Yes
22947 | 2017-05-19 14:44 | 6.52 | 220.5 |  |  | 22.0754 |  |  | 18.78 | Yes
22948 | 2017-05-19 14:44 | 6.52 | 220.5 |  |  | 22.0754 |  |  | 18.78 | Yes
22949 | 2017-05-19 14:45 | 6.52 | 220.42 |  |  | 22.0674 |  |  | 18.78 | Yes
22950 | 2017-05-19 14:45 | 6.52 | 220.5 |  |  | 22.0754 |  |  | 18.78 | Yes
22951 | 2017-05-19 14:45 | 6.52 | 220.5 |  |  | 22.0754 |  |  | 18.78 | Yes
22952 | 2017-05-19 14:45 | 6.52 | 220.42 |  |  | 22.0674 |  |  | 18.78 | Yes
22953 | 2017-05-19 14:45 | 6.52 | 220.5 |  |  | 22.0754 |  |  | 18.78 | Yes
22954 | 2017-05-19 14:46 | 6.52 | 220.42 |  |  | 22.0674 |  |  | 18.78 | Yes
22955 | 2017-05-19 14:46 | 6.52 | 220.42 |  |  | 22.0674 |  |  | 18.78 | Yes
22956 | 2017-05-19 14:46 | 6.52 | 220.42 |  |  | 22.0674 |  |  | 18.78 | Yes
22957 | 2017-05-19 14:46 | 6.52 | 220.42 |  |  | 22.0674 |  |  | 18.78 | Yes
22958 | 2017-05-19 14:46 | 6.52 | 220.42 |  |  | 22.0674 |  |  | 18.78 | Yes
22959 | 2017-05-19 14:46 | 6.52 | 220.42 |  |  | 22.0674 |  |  | 18.78 | Yes
22960 | 2017-05-19 14:46 | 6.52 | 220.42 |  |  | 22.0674 |  |  | 18.78 | Yes
22961 | 2017-05-19 14:47 | 6.52 | 220.34 |  |  | 22.0594 |  |  | 18.78 | Yes
22962 | 2017-05-19 14:47 | 6.52 | 220.42 |  |  | 22.0674 |  |  | 18.78 | Yes
22963 | 2017-05-19 14:47 | 6.52 | 220.42 |  |  | 22.0674 |  |  | 18.78 | Yes
22964 | 2017-05-19 14:47 | 6.52 | 220.42 |  |  | 22.0674 |  |  | 18.78 | Yes
22965 | 2017-05-19 14:47 | 6.52 | 220.5 |  |  | 22.0754 |  |  | 18.78 | Yes
22966 | 2017-05-19 14:47 | 6.52 | 220.42 |  |  | 22.0674 |  |  | 18.78 | Yes
22967 | 2017-05-19 14:48 | 6.52 | 220.42 |  |  | 22.0674 |  |  | 18.78 | Yes
22968 | 2017-05-19 14:48 | 6.52 | 220.34 |  |  | 22.0594 |  |  | 18.78 | Yes
22969 | 2017-05-19 14:48 | 6.52 | 220.42 |  |  | 22.0674 |  |  | 18.78 | Yes
22970 | 2017-05-19 14:48 | 6.52 | 220.34 |  |  | 22.0594 |  |  | 18.78 | Yes
22971 | 2017-05-19 14:48 | 6.52 | 220.42 |  |  | 22.0674 |  |  | 18.78 | Yes
22972 | 2017-05-19 14:49 | 6.52 | 220.42 |  |  | 22.0674 |  |  | 18.78 | Yes
22973 | 2017-05-19 14:49 | 6.52 | 220.34 |  |  | 22.0594 |  |  | 18.78 | Yes
22974 | 2017-05-19 14:49 | 6.52 | 220.42 |  |  | 22.0674 |  |  | 18.78 | Yes
22975 | 2017-05-19 14:49 | 6.52 | 220.42 |  |  | 22.0674 |  |  | 18.78 | Yes
22976 | 2017-05-19 14:49 | 6.52 | 220.42 |  |  | 22.0674 |  |  | 18.78 | Yes
22977 | 2017-05-19 14:49 | 6.52 | 220.42 |  |  | 22.0674 |  |  | 18.78 | Yes
22978 | 2017-05-19 14:49 | 6.52 | 220.34 |  |  | 22.0594 |  |  | 18.78 | Yes
22979 | 2017-05-19 14:50 | 6.52 | 220.34 |  |  | 22.0594 |  |  | 18.78 | Yes
22980 | 2017-05-19 14:50 | 6.52 | 220.42 |  |  | 22.0674 |  |  | 18.78 | Yes
22981 | 2017-05-19 14:50 | 6.52 | 220.42 |  |  | 22.0674 |  |  | 18.78 | Yes
22982 | 2017-05-19 14:50 | 6.52 | 220.42 |  |  | 22.0674 |  |  | 18.78 | Yes
22983 | 2017-05-19 14:50 | 6.52 | 220.34 |  |  | 22.0594 |  |  | 18.78 | Yes
22984 | 2017-05-19 14:51 | 6.52 | 220.34 |  |  | 22.0594 |  |  | 18.78 | Yes
22985 | 2017-05-19 14:51 | 6.52 | 220.42 |  |  | 22.0674 |  |  | 18.78 | Yes
22986 | 2017-05-19 14:51 | 6.52 | 220.34 |  |  | 22.0594 |  |  | 18.78 | Yes
22987 | 2017-05-19 14:51 | 6.52 | 220.34 |  |  | 22.0594 |  |  | 18.78 | Yes
22988 | 2017-05-19 14:51 | 6.52 | 220.42 |  |  | 22.0674 |  |  | 18.78 | Yes
22989 | 2017-05-19 14:51 | 6.52 | 220.42 |  |  | 22.0674 |  |  | 18.78 | Yes
22990 | 2017-05-19 14:51 | 6.52 | 220.34 |  |  | 22.0594 |  |  | 18.78 | Yes
22991 | 2017-05-19 14:52 | 6.52 | 220.34 |  |  | 22.0594 |  |  | 18.78 | Yes
22992 | 2017-05-19 14:52 | 6.52 | 220.34 |  |  | 22.0594 |  |  | 18.78 | Yes
22993 | 2017-05-19 14:52 | 6.52 | 220.34 |  |  | 22.0594 |  |  | 18.78 | Yes
22994 | 2017-05-19 14:52 | 6.52 | 220.42 |  |  | 22.0674 |  |  | 18.78 | Yes
22995 | 2017-05-19 14:52 | 6.52 | 220.42 |  |  | 22.0674 |  |  | 18.78 | Yes
22996 | 2017-05-19 14:53 | 6.52 | 220.42 |  |  | 22.0674 |  |  | 18.78 | Yes
22997 | 2017-05-19 14:53 | 6.52 | 220.34 |  |  | 22.0594 |  |  | 18.78 | Yes
22998 | 2017-05-19 14:53 | 6.52 | 220.42 |  |  | 22.0674 |  |  | 18.78 | Yes
22999 | 2017-05-19 14:53 | 6.52 | 220.34 |  |  | 22.0594 |  |  | 18.78 | Yes
23000 | 2017-05-19 14:53 | 6.52 | 220.42 |  |  | 22.0674 |  |  | 18.78 | Yes
23001 | 2017-05-19 14:53 | 6.52 | 220.34 |  |  | 22.0594 |  |  | 18.78 | Yes
23002 | 2017-05-19 14:53 | 6.52 | 220.42 |  |  | 22.0674 |  |  | 18.78 | Yes
23003 | 2017-05-19 14:54 | 6.52 | 220.42 |  |  | 22.0674 |  |  | 18.78 | Yes
23004 | 2017-05-19 14:54 | 6.52 | 220.42 |  |  | 22.0674 |  |  | 18.78 | Yes
23005 | 2017-05-19 14:54 | 6.52 | 220.34 |  |  | 22.0594 |  |  | 18.78 | Yes
23006 | 2017-05-19 14:54 | 6.52 | 220.34 |  |  | 22.0594 |  |  | 18.78 | Yes
23007 | 2017-05-19 14:54 | 6.52 | 220.42 |  |  | 22.0674 |  |  | 18.78 | Yes
23008 | 2017-05-19 14:55 | 6.52 | 220.42 |  |  | 22.0674 |  |  | 18.78 | Yes
23009 | 2017-05-19 14:55 | 6.52 | 220.34 |  |  | 22.0594 |  |  | 18.78 | Yes
23010 | 2017-05-19 14:55 | 6.52 | 220.34 |  |  | 22.0594 |  |  | 18.78 | Yes
23011 | 2017-05-19 14:55 | 6.52 | 220.34 |  |  | 22.0594 |  |  | 18.78 | Yes
23012 | 2017-05-19 14:55 | 6.52 | 220.34 |  |  | 22.0594 |  |  | 18.78 | Yes
23013 | 2017-05-19 14:55 | 6.52 | 220.42 |  |  | 22.0674 |  |  | 18.78 | Yes
23014 | 2017-05-19 14:55 | 6.52 | 220.34 |  |  | 22.0594 |  |  | 18.78 | Yes
23015 | 2017-05-19 14:56 | 6.52 | 220.34 |  |  | 22.0594 |  |  | 18.78 | Yes
23016 | 2017-05-19 14:56 | 6.52 | 220.34 |  |  | 22.0594 |  |  | 18.78 | Yes
23017 | 2017-05-19 14:56 | 6.52 | 220.42 |  |  | 22.0674 |  |  | 18.78 | Yes
23018 | 2017-05-19 14:56 | 6.52 | 220.34 |  |  | 22.0594 |  |  | 18.78 | Yes
23019 | 2017-05-19 14:56 | 6.52 | 220.26 |  |  | 22.0514 |  |  | 18.78 | Yes
23020 | 2017-05-19 14:56 | 6.55 | 220.34 |  |  | 22.0594 |  |  | 18.78 | Yes
23021 | 2017-05-19 14:57 | 6.52 | 220.34 |  |  | 22.0594 |  |  | 18.78 | Yes
23022 | 2017-05-19 14:57 | 6.52 | 220.34 |  |  | 22.0594 |  |  | 18.78 | Yes
23023 | 2017-05-19 14:57 | 6.52 | 220.34 |  |  | 22.0594 |  |  | 18.78 | Yes
23024 | 2017-05-19 14:57 | 6.55 | 220.42 |  |  | 22.0674 |  |  | 18.78 | Yes
23025 | 2017-05-19 14:57 | 6.52 | 220.34 |  |  | 22.0594 |  |  | 18.78 | Yes
23026 | 2017-05-19 14:58 | 6.55 | 220.34 |  |  | 22.0594 |  |  | 18.78 | Yes
23027 | 2017-05-19 14:58 | 6.55 | 220.34 |  |  | 22.0594 |  |  | 18.78 | Yes
23028 | 2017-05-19 14:58 | 6.55 | 220.34 |  |  | 22.0594 |  |  | 18.78 | Yes
23029 | 2017-05-19 14:58 | 6.55 | 220.34 |  |  | 22.0594 |  |  | 18.78 | Yes
23030 | 2017-05-19 14:58 | 6.55 | 220.34 |  |  | 22.0594 |  |  | 18.78 | Yes
23031 | 2017-05-19 14:58 | 6.55 | 220.34 |  |  | 22.0594 |  |  | 18.78 | Yes
23032 | 2017-05-19 14:58 | 6.55 | 220.26 |  |  | 22.0514 |  |  | 18.78 | Yes
23033 | 2017-05-19 14:59 | 6.55 | 220.34 |  |  | 22.0594 |  |  | 18.78 | Yes
23034 | 2017-05-19 14:59 | 6.55 | 220.34 |  |  | 22.0594 |  |  | 18.78 | Yes
23035 | 2017-05-19 14:59 | 6.55 | 220.26 |  |  | 22.0514 |  |  | 18.78 | Yes
23036 | 2017-05-19 14:59 | 6.55 | 220.34 |  |  | 22.0594 |  |  | 18.78 | Yes
23037 | 2017-05-19 14:59 | 6.55 | 220.34 |  |  | 22.0594 |  |  | 18.78 | Yes
23038 | 2017-05-19 15:00 | 6.55 | 220.26 |  |  | 22.0514 |  |  | 18.78 | Yes
23039 | 2017-05-19 15:00 | 6.55 | 220.34 |  |  | 22.0594 |  |  | 18.78 | Yes
23040 | 2017-05-19 15:00 | 6.55 | 220.26 |  |  | 22.0514 |  |  | 18.78 | Yes
23041 | 2017-05-19 15:00 | 6.55 | 220.34 |  |  | 22.0594 |  |  | 18.78 | Yes
23042 | 2017-05-19 15:00 | 6.55 | 220.34 |  |  | 22.0594 |  |  | 18.78 | Yes
23043 | 2017-05-19 15:00 | 6.55 | 220.17 |  |  | 22.0424 |  |  | 18.78 | Yes
23044 | 2017-05-19 15:00 | 6.55 | 220.26 |  |  | 22.0514 |  |  | 18.78 | Yes
23045 | 2017-05-19 15:01 | 6.55 | 220.26 |  |  | 22.0514 |  |  | 18.78 | Yes
23046 | 2017-05-19 15:01 | 6.55 | 220.26 |  |  | 22.0514 |  |  | 18.78 | Yes
23047 | 2017-05-19 15:01 | 6.55 | 220.26 |  |  | 22.0514 |  |  | 18.78 | Yes
23048 | 2017-05-19 15:01 | 6.55 | 220.34 |  |  | 22.0594 |  |  | 18.78 | Yes
23049 | 2017-05-19 15:01 | 6.55 | 220.26 |  |  | 22.0514 |  |  | 18.78 | Yes
23050 | 2017-05-19 15:02 | 6.55 | 220.26 |  |  | 22.0514 |  |  | 18.78 | Yes
23051 | 2017-05-19 15:02 | 6.55 | 220.26 |  |  | 22.0514 |  |  | 18.78 | Yes
23052 | 2017-05-19 15:02 | 6.55 | 220.26 |  |  | 22.0514 |  |  | 18.78 | Yes
23053 | 2017-05-19 15:02 | 6.55 | 220.26 |  |  | 22.0514 |  |  | 18.78 | Yes
23054 | 2017-05-19 15:02 | 6.55 | 220.26 |  |  | 22.0514 |  |  | 18.78 | Yes
23055 | 2017-05-19 15:02 | 6.55 | 220.26 |  |  | 22.0514 |  |  | 18.78 | Yes
23056 | 2017-05-19 15:02 | 6.55 | 220.34 |  |  | 22.0594 |  |  | 18.78 | Yes
23057 | 2017-05-19 15:03 | 6.55 | 220.26 |  |  | 22.0514 |  |  | 18.78 | Yes
23058 | 2017-05-19 15:03 | 6.55 | 220.26 |  |  | 22.0514 |  |  | 18.78 | Yes
23059 | 2017-05-19 15:03 | 6.55 | 220.26 |  |  | 22.0514 |  |  | 18.78 | Yes
23060 | 2017-05-19 15:03 | 6.55 | 220.26 |  |  | 22.0514 |  |  | 18.78 | Yes
23061 | 2017-05-19 15:03 | 6.55 | 220.26 |  |  | 22.0514 |  |  | 18.78 | Yes
23062 | 2017-05-19 15:04 | 6.55 | 220.26 |  |  | 22.0514 |  |  | 18.78 | Yes
23063 | 2017-05-19 15:04 | 6.55 | 220.26 |  |  | 22.0514 |  |  | 18.78 | Yes
23064 | 2017-05-19 15:04 | 6.55 | 220.26 |  |  | 22.0514 |  |  | 18.78 | Yes
23065 | 2017-05-19 15:04 | 6.55 | 220.17 |  |  | 22.0424 |  |  | 18.78 | Yes
23066 | 2017-05-19 15:04 | 6.55 | 220.34 |  |  | 22.0594 |  |  | 18.78 | Yes
23067 | 2017-05-19 15:04 | 6.55 | 220.26 |  |  | 22.0514 |  |  | 18.78 | Yes
23068 | 2017-05-19 15:05 | 6.55 | 220.34 |  |  | 22.0594 |  |  | 18.78 | Yes
23069 | 2017-05-19 15:05 | 6.55 | 220.26 |  |  | 22.0514 |  |  | 18.78 | Yes
23070 | 2017-05-19 15:05 | 6.55 | 220.26 |  |  | 22.0514 |  |  | 18.78 | Yes
23071 | 2017-05-19 15:05 | 6.55 | 220.26 |  |  | 22.0514 |  |  | 18.78 | Yes
23072 | 2017-05-19 15:05 | 6.55 | 220.26 |  |  | 22.0514 |  |  | 18.78 | Yes
23073 | 2017-05-19 15:05 | 6.55 | 220.26 |  |  | 22.0514 |  |  | 18.78 | Yes
23074 | 2017-05-19 15:05 | 6.59 | 220.17 |  |  | 22.0424 |  |  | 18.78 | Yes
23075 | 2017-05-19 15:06 | 6.55 | 220.26 |  |  | 22.0514 |  |  | 18.78 | Yes
23076 | 2017-05-19 15:06 | 6.59 | 220.17 |  |  | 22.0424 |  |  | 18.78 | Yes
23077 | 2017-05-19 15:06 | 6.59 | 220.17 |  |  | 22.0424 |  |  | 18.78 | Yes
23078 | 2017-05-19 15:06 | 6.59 | 220.17 |  |  | 22.0424 |  |  | 18.78 | Yes
23079 | 2017-05-19 15:06 | 6.59 | 220.25 |  |  | 22.0504 |  |  | 18.78 | Yes
23080 | 2017-05-19 15:07 | 6.59 | 220.25 |  |  | 22.0504 |  |  | 18.78 | Yes
23081 | 2017-05-19 15:07 | 6.59 | 220.25 |  |  | 22.0504 |  |  | 18.78 | Yes
23082 | 2017-05-19 15:07 | 6.59 | 220.25 |  |  | 22.0504 |  |  | 18.78 | Yes
23083 | 2017-05-19 15:07 | 6.59 | 220.25 |  |  | 22.0504 |  |  | 18.78 | Yes
23084 | 2017-05-19 15:07 | 6.59 | 220.17 |  |  | 22.0424 |  |  | 18.78 | Yes
23085 | 2017-05-19 15:07 | 6.59 | 220.25 |  |  | 22.0504 |  |  | 18.78 | Yes
23086 | 2017-05-19 15:07 | 6.59 | 220.25 |  |  | 22.0504 |  |  | 18.78 | Yes
23087 | 2017-05-19 15:08 | 6.59 | 220.17 |  |  | 22.0424 |  |  | 18.78 | Yes
23088 | 2017-05-19 15:08 | 6.59 | 220.25 |  |  | 22.0504 |  |  | 18.78 | Yes
23089 | 2017-05-19 15:08 | 6.59 | 220.17 |  |  | 22.0424 |  |  | 18.78 | Yes
23090 | 2017-05-19 15:08 | 6.59 | 220.25 |  |  | 22.0504 |  |  | 18.78 | Yes
23091 | 2017-05-19 15:08 | 6.59 | 220.17 |  |  | 22.0424 |  |  | 18.78 | Yes
23092 | 2017-05-19 15:09 | 6.59 | 220.25 |  |  | 22.0504 |  |  | 18.78 | Yes
23093 | 2017-05-19 15:09 | 6.59 | 220.25 |  |  | 22.0504 |  |  | 18.78 | Yes
23094 | 2017-05-19 15:09 | 6.59 | 220.17 |  |  | 22.0424 |  |  | 18.78 | Yes
23095 | 2017-05-19 15:09 | 6.59 | 220.25 |  |  | 22.0504 |  |  | 18.78 | Yes
23096 | 2017-05-19 15:09 | 6.59 | 220.17 |  |  | 22.0424 |  |  | 18.78 | Yes
23097 | 2017-05-19 15:09 | 6.59 | 220.25 |  |  | 22.0504 |  |  | 18.78 | Yes
23098 | 2017-05-19 15:09 | 6.59 | 220.25 |  |  | 22.0504 |  |  | 18.78 | Yes
23099 | 2017-05-19 15:10 | 6.59 | 220.17 |  |  | 22.0424 |  |  | 18.78 | Yes
23100 | 2017-05-19 15:10 | 6.59 | 220.25 |  |  | 22.0504 |  |  | 18.78 | Yes
23101 | 2017-05-19 15:10 | 6.59 | 220.25 |  |  | 22.0504 |  |  | 18.78 | Yes
23102 | 2017-05-19 15:10 | 6.59 | 220.17 |  |  | 22.0424 |  |  | 18.78 | Yes
23103 | 2017-05-19 15:10 | 6.59 | 220.17 |  |  | 22.0424 |  |  | 18.78 | Yes
23104 | 2017-05-19 15:11 | 6.59 | 220.25 |  |  | 22.0504 |  |  | 18.78 | Yes
23105 | 2017-05-19 15:11 | 6.59 | 220.25 |  |  | 22.0504 |  |  | 18.78 | Yes
23106 | 2017-05-19 15:11 | 6.59 | 220.17 |  |  | 22.0424 |  |  | 18.78 | Yes
23107 | 2017-05-19 15:11 | 6.59 | 220.17 |  |  | 22.0424 |  |  | 18.78 | Yes
23108 | 2017-05-19 15:11 | 6.62 | 220.17 |  |  | 22.0424 |  |  | 18.78 | Yes
23109 | 2017-05-19 15:11 | 6.62 | 220.17 |  |  | 22.0424 |  |  | 18.78 | Yes
23110 | 2017-05-19 15:11 | 6.62 | 220.25 |  |  | 22.0504 |  |  | 18.78 | Yes
23111 | 2017-05-19 15:12 | 6.62 | 220.17 |  |  | 22.0424 |  |  | 18.78 | Yes
23112 | 2017-05-19 15:12 | 6.62 | 220.25 |  |  | 22.0504 |  |  | 18.78 | Yes
23113 | 2017-05-19 15:12 | 6.62 | 220.17 |  |  | 22.0424 |  |  | 18.78 | Yes
23114 | 2017-05-19 15:12 | 6.62 | 220.17 |  |  | 22.0424 |  |  | 18.78 | Yes
23115 | 2017-05-19 15:12 | 6.62 | 220.17 |  |  | 22.0424 |  |  | 18.78 | Yes
23116 | 2017-05-19 15:13 | 6.62 | 220.17 |  |  | 22.0424 |  |  | 18.78 | Yes
23117 | 2017-05-19 15:13 | 6.62 | 220.17 |  |  | 22.0424 |  |  | 18.78 | Yes
23118 | 2017-05-19 15:13 | 6.62 | 220.17 |  |  | 22.0424 |  |  | 18.78 | Yes
23119 | 2017-05-19 15:13 | 6.62 | 220.17 |  |  | 22.0424 |  |  | 18.78 | Yes
23120 | 2017-05-19 15:13 | 6.62 | 220.17 |  |  | 22.0424 |  |  | 18.78 | Yes
23121 | 2017-05-19 15:13 | 6.62 | 220.17 |  |  | 22.0424 |  |  | 18.78 | Yes
23122 | 2017-05-19 15:14 | 6.62 | 220.17 |  |  | 22.0424 |  |  | 18.78 | Yes
23123 | 2017-05-19 15:14 | 6.62 | 220.17 |  |  | 22.0424 |  |  | 18.78 | Yes
23124 | 2017-05-19 15:14 | 6.62 | 220.09 |  |  | 22.0344 |  |  | 18.78 | Yes
23125 | 2017-05-19 15:14 | 6.62 | 220.17 |  |  | 22.0424 |  |  | 18.78 | Yes
23126 | 2017-05-19 15:14 | 6.62 | 220.17 |  |  | 22.0424 |  |  | 18.78 | Yes
23127 | 2017-05-19 15:14 | 6.62 | 220.17 |  |  | 22.0424 |  |  | 18.78 | Yes
23128 | 2017-05-19 15:14 | 6.62 | 220.25 |  |  | 22.0504 |  |  | 18.78 | Yes
23129 | 2017-05-19 15:15 | 6.62 | 220.17 |  |  | 22.0424 |  |  | 18.78 | Yes
23130 | 2017-05-19 15:15 | 6.62 | 220.17 |  |  | 22.0424 |  |  | 18.78 | Yes
23131 | 2017-05-19 15:15 | 6.62 | 220.09 |  |  | 22.0344 |  |  | 18.78 | Yes
23132 | 2017-05-19 15:15 | 6.62 | 220.25 |  |  | 22.0504 |  |  | 18.78 | Yes
23133 | 2017-05-19 15:15 | 6.62 | 220.17 |  |  | 22.0424 |  |  | 18.78 | Yes
23134 | 2017-05-19 15:16 | 6.62 | 220.09 |  |  | 22.0344 |  |  | 18.78 | Yes
23135 | 2017-05-19 15:16 | 6.62 | 220.17 |  |  | 22.0424 |  |  | 18.78 | Yes
23136 | 2017-05-19 15:16 | 6.62 | 220.17 |  |  | 22.0424 |  |  | 18.78 | Yes
23137 | 2017-05-19 15:16 | 6.62 | 220.17 |  |  | 22.0424 |  |  | 18.78 | Yes
23138 | 2017-05-19 15:16 | 6.62 | 220.17 |  |  | 22.0424 |  |  | 18.78 | Yes
23139 | 2017-05-19 15:16 | 6.62 | 220.17 |  |  | 22.0424 |  |  | 18.78 | Yes
23140 | 2017-05-19 15:16 | 6.62 | 220.09 |  |  | 22.0344 |  |  | 18.78 | Yes
23141 | 2017-05-19 15:17 | 6.62 | 220.09 |  |  | 22.0344 |  |  | 18.78 | Yes
23142 | 2017-05-19 15:17 | 6.62 | 220.17 |  |  | 22.0424 |  |  | 18.78 | Yes
23143 | 2017-05-19 15:17 | 6.62 | 220.09 |  |  | 22.0344 |  |  | 18.78 | Yes
23144 | 2017-05-19 15:17 | 6.62 | 220.17 |  |  | 22.0424 |  |  | 18.78 | Yes
23145 | 2017-05-19 15:17 | 6.62 | 220.17 |  |  | 22.0424 |  |  | 18.78 | Yes
23146 | 2017-05-19 15:18 | 6.62 | 220.17 |  |  | 22.0424 |  |  | 18.78 | Yes
23147 | 2017-05-19 15:18 | 6.66 | 220.09 |  |  | 22.0344 |  |  | 18.78 | Yes
23148 | 2017-05-19 15:18 | 6.66 | 220.17 |  |  | 22.0424 |  |  | 18.78 | Yes
23149 | 2017-05-19 15:18 | 6.66 | 220.17 |  |  | 22.0424 |  |  | 18.78 | Yes
23150 | 2017-05-19 15:18 | 6.66 | 220.09 |  |  | 22.0344 |  |  | 18.78 | Yes
23151 | 2017-05-19 15:18 | 6.66 | 220.17 |  |  | 22.0424 |  |  | 18.78 | Yes
23152 | 2017-05-19 15:18 | 6.66 | 220.17 |  |  | 22.0424 |  |  | 18.78 | Yes
23153 | 2017-05-19 15:19 | 6.66 | 220.17 |  |  | 22.0424 |  |  | 18.78 | Yes
23154 | 2017-05-19 15:19 | 6.66 | 220.17 |  |  | 22.0424 |  |  | 18.78 | Yes
23155 | 2017-05-19 15:19 | 6.66 | 220.17 |  |  | 22.0424 |  |  | 18.78 | Yes
23156 | 2017-05-19 15:19 | 6.66 | 220.09 |  |  | 22.0344 |  |  | 18.78 | Yes
23157 | 2017-05-19 15:19 | 6.66 | 220.17 |  |  | 22.0424 |  |  | 18.78 | Yes
23158 | 2017-05-19 15:20 | 6.66 | 220.17 |  |  | 22.0424 |  |  | 18.78 | Yes
23159 | 2017-05-19 15:20 | 6.66 | 220.17 |  |  | 22.0424 |  |  | 18.78 | Yes
23160 | 2017-05-19 15:20 | 6.66 | 220.17 |  |  | 22.0424 |  |  | 18.78 | Yes
23161 | 2017-05-19 15:20 | 6.66 | 220.17 |  |  | 22.0424 |  |  | 18.78 | Yes
23162 | 2017-05-19 15:20 | 6.66 | 220.09 |  |  | 22.0344 |  |  | 18.78 | Yes
23163 | 2017-05-19 15:20 | 6.66 | 220.17 |  |  | 22.0424 |  |  | 18.78 | Yes
23164 | 2017-05-19 15:20 | 6.66 | 220.17 |  |  | 22.0424 |  |  | 18.78 | Yes
23165 | 2017-05-19 15:21 | 6.66 | 220.17 |  |  | 22.0424 |  |  | 18.78 | Yes
23166 | 2017-05-19 15:21 | 6.66 | 220.17 |  |  | 22.0424 |  |  | 18.78 | Yes
23167 | 2017-05-19 15:21 | 6.66 | 220.09 |  |  | 22.0344 |  |  | 18.78 | Yes
23168 | 2017-05-19 15:21 | 6.66 | 220.09 |  |  | 22.0344 |  |  | 18.78 | Yes
23169 | 2017-05-19 15:21 | 6.66 | 220.09 |  |  | 22.0344 |  |  | 18.78 | Yes
23170 | 2017-05-19 15:22 | 6.66 | 220.09 |  |  | 22.0344 |  |  | 18.78 | Yes
23171 | 2017-05-19 15:22 | 6.66 | 220.09 |  |  | 22.0344 |  |  | 18.78 | Yes
23172 | 2017-05-19 15:22 | 6.66 | 220.09 |  |  | 22.0344 |  |  | 18.78 | Yes
23173 | 2017-05-19 15:22 | 6.69 | 220.17 |  |  | 22.0424 |  |  | 18.78 | Yes
23174 | 2017-05-19 15:22 | 6.69 | 220.17 |  |  | 22.0424 |  |  | 18.78 | Yes
23175 | 2017-05-19 15:22 | 6.69 | 220.09 |  |  | 22.0344 |  |  | 18.78 | Yes
23176 | 2017-05-19 15:22 | 6.69 | 220.17 |  |  | 22.0424 |  |  | 18.78 | Yes
23177 | 2017-05-19 15:23 | 6.69 | 220.25 |  |  | 22.0504 |  |  | 18.78 | Yes
23178 | 2017-05-19 15:23 | 6.69 | 220.17 |  |  | 22.0424 |  |  | 18.78 | Yes
23179 | 2017-05-19 15:23 | 6.69 | 220.09 |  |  | 22.0344 |  |  | 18.78 | Yes
23180 | 2017-05-19 15:23 | 6.69 | 220.17 |  |  | 22.0424 |  |  | 18.78 | Yes
23181 | 2017-05-19 15:23 | 6.69 | 220.17 |  |  | 22.0424 |  |  | 18.78 | Yes
23182 | 2017-05-19 15:24 | 6.69 | 220.17 |  |  | 22.0424 |  |  | 18.78 | Yes
23183 | 2017-05-19 15:24 | 6.69 | 220.17 |  |  | 22.0424 |  |  | 18.78 | Yes
23184 | 2017-05-19 15:24 | 6.69 | 220.17 |  |  | 22.0424 |  |  | 18.78 | Yes
23185 | 2017-05-19 15:24 | 6.69 | 220.17 |  |  | 22.0424 |  |  | 18.78 | Yes
23186 | 2017-05-19 15:24 | 6.69 | 220.17 |  |  | 22.0424 |  |  | 18.78 | Yes
23187 | 2017-05-19 15:24 | 6.69 | 220.17 |  |  | 22.0424 |  |  | 18.78 | Yes
23188 | 2017-05-19 15:25 | 6.69 | 220.09 |  |  | 22.0344 |  |  | 18.78 | Yes
23189 | 2017-05-19 15:25 | 6.69 | 220.17 |  |  | 22.0424 |  |  | 18.78 | Yes
23190 | 2017-05-19 15:25 | 6.69 | 220.09 |  |  | 22.0344 |  |  | 18.78 | Yes
23191 | 2017-05-19 15:25 | 6.69 | 220.17 |  |  | 22.0424 |  |  | 18.78 | Yes
23192 | 2017-05-19 15:25 | 6.69 | 220.09 |  |  | 22.0344 |  |  | 18.78 | Yes
23193 | 2017-05-19 15:25 | 6.69 | 220.17 |  |  | 22.0424 |  |  | 18.78 | Yes
23194 | 2017-05-19 15:25 | 6.69 | 220.09 |  |  | 22.0344 |  |  | 18.78 | Yes
23195 | 2017-05-19 15:26 | 6.69 | 220.09 |  |  | 22.0344 |  |  | 18.78 | Yes
23196 | 2017-05-19 15:26 | 6.69 | 220.17 |  |  | 22.0424 |  |  | 18.78 | Yes
23197 | 2017-05-19 15:26 | 6.69 | 220.09 |  |  | 22.0344 |  |  | 18.78 | Yes
23198 | 2017-05-19 15:26 | 6.73 | 220.17 |  |  | 22.0424 |  |  | 18.78 | Yes
23199 | 2017-05-19 15:26 | 6.73 | 220.17 |  |  | 22.0424 |  |  | 18.78 | Yes
23200 | 2017-05-19 15:27 | 6.73 | 220.17 |  |  | 22.0424 |  |  | 18.78 | Yes
23201 | 2017-05-19 15:27 | 6.73 | 220.17 |  |  | 22.0424 |  |  | 18.78 | Yes
23202 | 2017-05-19 15:27 | 6.73 | 220.08 |  |  | 22.0334 |  |  | 18.78 | Yes
23203 | 2017-05-19 15:27 | 6.73 | 220.17 |  |  | 22.0424 |  |  | 18.78 | Yes
23204 | 2017-05-19 15:27 | 6.73 | 220.17 |  |  | 22.0424 |  |  | 18.78 | Yes
23205 | 2017-05-19 15:27 | 6.73 | 220.25 |  |  | 22.0504 |  |  | 18.78 | Yes
23206 | 2017-05-19 15:27 | 6.73 | 220.17 |  |  | 22.0424 |  |  | 18.78 | Yes
23207 | 2017-05-19 15:28 | 6.73 | 220.08 |  |  | 22.0334 |  |  | 18.78 | Yes
23208 | 2017-05-19 15:28 | 6.73 | 220.17 |  |  | 22.0424 |  |  | 18.78 | Yes
23209 | 2017-05-19 15:28 | 6.73 | 220.17 |  |  | 22.0424 |  |  | 18.78 | Yes
23210 | 2017-05-19 15:28 | 6.73 | 220.17 |  |  | 22.0424 |  |  | 18.78 | Yes
23211 | 2017-05-19 15:28 | 6.73 | 220.25 |  |  | 22.0504 |  |  | 18.78 | Yes
23212 | 2017-05-19 15:29 | 6.76 | 220.16 |  |  | 22.0414 |  |  | 18.78 | Yes
23213 | 2017-05-19 15:29 | 6.76 | 220.16 |  |  | 22.0414 |  |  | 18.78 | Yes
23214 | 2017-05-19 15:29 | 6.76 | 220.16 |  |  | 22.0414 |  |  | 18.78 | Yes
23215 | 2017-05-19 15:29 | 6.76 | 220.16 |  |  | 22.0414 |  |  | 18.78 | Yes
23216 | 2017-05-19 15:29 | 6.76 | 220.16 |  |  | 22.0414 |  |  | 18.78 | Yes
23217 | 2017-05-19 15:29 | 6.76 | 220.16 |  |  | 22.0414 |  |  | 18.78 | Yes
23218 | 2017-05-19 15:29 | 6.76 | 220.16 |  |  | 22.0414 |  |  | 18.78 | Yes
23219 | 2017-05-19 15:30 | 6.76 | 220.16 |  |  | 22.0414 |  |  | 18.78 | Yes
23220 | 2017-05-19 15:30 | 6.76 | 220.16 |  |  | 22.0414 |  |  | 18.78 | Yes
23221 | 2017-05-19 15:30 | 6.76 | 220.16 |  |  | 22.0414 |  |  | 18.78 | Yes
23222 | 2017-05-19 15:30 | 6.76 | 220.16 |  |  | 22.0414 |  |  | 18.78 | Yes
23223 | 2017-05-19 15:30 | 6.76 | 220.16 |  |  | 22.0414 |  |  | 18.78 | Yes
23224 | 2017-05-19 15:31 | 6.76 | 220.16 |  |  | 22.0414 |  |  | 18.78 | Yes
23225 | 2017-05-19 15:31 | 6.76 | 220.16 |  |  | 22.0414 |  |  | 18.78 | Yes
23226 | 2017-05-19 15:31 | 6.76 | 220.16 |  |  | 22.0414 |  |  | 18.78 | Yes
23227 | 2017-05-19 15:31 | 6.76 | 220.16 |  |  | 22.0414 |  |  | 18.78 | Yes
23228 | 2017-05-19 15:31 | 6.76 | 220.24 |  |  | 22.0494 |  |  | 18.78 | Yes
23229 | 2017-05-19 15:31 | 6.8 | 220.16 |  |  | 22.0414 |  |  | 18.78 | Yes
23230 | 2017-05-19 15:32 | 6.8 | 220.24 |  |  | 22.0494 |  |  | 18.78 | Yes
23231 | 2017-05-19 15:32 | 6.8 | 220.24 |  |  | 22.0494 |  |  | 18.78 | Yes
23232 | 2017-05-19 15:32 | 6.8 | 220.24 |  |  | 22.0494 |  |  | 18.78 | Yes
23233 | 2017-05-19 15:32 | 6.8 | 220.24 |  |  | 22.0494 |  |  | 18.78 | Yes
23234 | 2017-05-19 15:32 | 6.8 | 220.24 |  |  | 22.0494 |  |  | 18.78 | Yes
23235 | 2017-05-19 15:32 | 6.8 | 220.24 |  |  | 22.0494 |  |  | 18.78 | Yes
23236 | 2017-05-19 15:32 | 6.8 | 220.24 |  |  | 22.0494 |  |  | 18.78 | Yes
23237 | 2017-05-19 15:33 | 6.8 | 220.24 |  |  | 22.0494 |  |  | 18.78 | Yes
23238 | 2017-05-19 15:33 | 6.8 | 220.32 |  |  | 22.0574 |  |  | 18.78 | Yes
23239 | 2017-05-19 15:33 | 6.8 | 220.24 |  |  | 22.0494 |  |  | 18.78 | Yes
23240 | 2017-05-19 15:33 | 6.8 | 220.24 |  |  | 22.0494 |  |  | 18.78 | Yes
23241 | 2017-05-19 15:33 | 6.8 | 220.24 |  |  | 22.0494 |  |  | 18.78 | Yes
23242 | 2017-05-19 15:34 | 6.8 | 220.16 |  |  | 22.0414 |  |  | 18.78 | Yes
23243 | 2017-05-19 15:34 | 6.83 | 220.32 |  |  | 22.0574 |  |  | 18.78 | Yes
23244 | 2017-05-19 15:34 | 6.83 | 220.24 |  |  | 22.0494 |  |  | 18.78 | Yes
23245 | 2017-05-19 15:34 | 6.83 | 220.24 |  |  | 22.0494 |  |  | 18.78 | Yes
23246 | 2017-05-19 15:34 | 6.83 | 220.32 |  |  | 22.0574 |  |  | 18.78 | Yes
23247 | 2017-05-19 15:34 | 6.83 | 220.32 |  |  | 22.0574 |  |  | 18.78 | Yes
23248 | 2017-05-19 15:34 | 6.83 | 220.24 |  |  | 22.0494 |  |  | 18.78 | Yes
23249 | 2017-05-19 15:35 | 6.83 | 220.32 |  |  | 22.0574 |  |  | 18.78 | Yes
23250 | 2017-05-19 15:35 | 6.83 | 220.32 |  |  | 22.0574 |  |  | 18.78 | Yes
23251 | 2017-05-19 15:35 | 6.83 | 220.32 |  |  | 22.0574 |  |  | 18.78 | Yes
23252 | 2017-05-19 15:35 | 6.83 | 220.32 |  |  | 22.0574 |  |  | 18.78 | Yes
23253 | 2017-05-19 15:35 | 6.83 | 220.32 |  |  | 22.0574 |  |  | 18.78 | Yes
23254 | 2017-05-19 15:36 | 6.83 | 220.32 |  |  | 22.0574 |  |  | 18.78 | Yes
23255 | 2017-05-19 15:36 | 6.83 | 220.32 |  |  | 22.0574 |  |  | 18.78 | Yes
23256 | 2017-05-19 15:36 | 6.83 | 220.32 |  |  | 22.0574 |  |  | 18.78 | Yes
23257 | 2017-05-19 15:36 | 6.83 | 220.32 |  |  | 22.0574 |  |  | 18.78 | Yes
23258 | 2017-05-19 15:36 | 6.83 | 220.32 |  |  | 22.0574 |  |  | 18.78 | Yes
23259 | 2017-05-19 15:36 | 6.83 | 220.32 |  |  | 22.0574 |  |  | 18.78 | Yes
23260 | 2017-05-19 15:36 | 6.83 | 220.32 |  |  | 22.0574 |  |  | 18.78 | Yes
23261 | 2017-05-19 15:37 | 6.83 | 220.32 |  |  | 22.0574 |  |  | 18.78 | Yes
23262 | 2017-05-19 15:37 | 6.83 | 220.32 |  |  | 22.0574 |  |  | 18.78 | Yes
23263 | 2017-05-19 15:37 | 6.83 | 220.32 |  |  | 22.0574 |  |  | 18.78 | Yes
23264 | 2017-05-19 15:37 | 6.83 | 220.4 |  |  | 22.0654 |  |  | 18.78 | Yes
23265 | 2017-05-19 15:37 | 6.83 | 220.32 |  |  | 22.0574 |  |  | 18.78 | Yes
23266 | 2017-05-19 15:38 | 6.83 | 220.4 |  |  | 22.0654 |  |  | 18.78 | Yes
23267 | 2017-05-19 15:38 | 6.83 | 220.4 |  |  | 22.0654 |  |  | 18.78 | Yes
23268 | 2017-05-19 15:38 | 6.83 | 220.4 |  |  | 22.0654 |  |  | 18.78 | Yes
23269 | 2017-05-19 15:38 | 6.83 | 220.4 |  |  | 22.0654 |  |  | 18.78 | Yes
23270 | 2017-05-19 15:38 | 6.87 | 220.32 |  |  | 22.0574 |  |  | 18.78 | Yes
23271 | 2017-05-19 15:38 | 6.87 | 220.32 |  |  | 22.0574 |  |  | 18.78 | Yes
23272 | 2017-05-19 15:38 | 6.87 | 220.32 |  |  | 22.0574 |  |  | 18.78 | Yes
23273 | 2017-05-19 15:39 | 6.87 | 220.4 |  |  | 22.0654 |  |  | 18.78 | Yes
23274 | 2017-05-19 15:39 | 6.87 | 220.4 |  |  | 22.0654 |  |  | 18.78 | Yes
23275 | 2017-05-19 15:39 | 6.87 | 220.4 |  |  | 22.0654 |  |  | 18.78 | Yes
23276 | 2017-05-19 15:39 | 6.87 | 220.4 |  |  | 22.0654 |  |  | 18.78 | Yes
23277 | 2017-05-19 15:39 | 6.87 | 220.4 |  |  | 22.0654 |  |  | 18.78 | Yes
23278 | 2017-05-19 15:40 | 6.87 | 220.32 |  |  | 22.0574 |  |  | 18.78 | Yes
23279 | 2017-05-19 15:40 | 6.87 | 220.4 |  |  | 22.0654 |  |  | 18.78 | Yes
23280 | 2017-05-19 15:40 | 6.87 | 220.32 |  |  | 22.0574 |  |  | 18.78 | Yes
23281 | 2017-05-19 15:40 | 6.87 | 220.4 |  |  | 22.0654 |  |  | 18.78 | Yes
23282 | 2017-05-19 15:40 | 6.87 | 220.4 |  |  | 22.0654 |  |  | 18.78 | Yes
23283 | 2017-05-19 15:40 | 6.87 | 220.4 |  |  | 22.0654 |  |  | 18.78 | Yes
23284 | 2017-05-19 15:40 | 6.87 | 220.4 |  |  | 22.0654 |  |  | 18.78 | Yes
23285 | 2017-05-19 15:41 | 6.87 | 220.4 |  |  | 22.0654 |  |  | 18.78 | Yes
23286 | 2017-05-19 15:41 | 6.87 | 220.32 |  |  | 22.0574 |  |  | 18.78 | Yes
23287 | 2017-05-19 15:41 | 6.87 | 220.4 |  |  | 22.0654 |  |  | 18.78 | Yes
23288 | 2017-05-19 15:41 | 6.87 | 220.4 |  |  | 22.0654 |  |  | 18.78 | Yes
23289 | 2017-05-19 15:41 | 6.87 | 220.4 |  |  | 22.0654 |  |  | 18.78 | Yes
23290 | 2017-05-19 15:41 | 6.9 | 220.48 |  |  | 22.0734 |  |  | 18.78 | Yes
23291 | 2017-05-19 15:42 | 6.9 | 220.4 |  |  | 22.0654 |  |  | 18.78 | Yes
23292 | 2017-05-19 15:42 | 6.9 | 220.32 |  |  | 22.0574 |  |  | 18.78 | Yes
23293 | 2017-05-19 15:42 | 6.9 | 220.4 |  |  | 22.0654 |  |  | 18.78 | Yes
23294 | 2017-05-19 15:42 | 6.9 | 220.48 |  |  | 22.0734 |  |  | 18.78 | Yes
23295 | 2017-05-19 15:42 | 6.9 | 220.48 |  |  | 22.0734 |  |  | 18.78 | Yes
23296 | 2017-05-19 15:43 | 6.9 | 220.48 |  |  | 22.0734 |  |  | 18.78 | Yes
23297 | 2017-05-19 15:43 | 6.9 | 220.48 |  |  | 22.0734 |  |  | 18.78 | Yes
23298 | 2017-05-19 15:43 | 6.9 | 220.48 |  |  | 22.0734 |  |  | 18.78 | Yes
23299 | 2017-05-19 15:43 | 6.9 | 220.48 |  |  | 22.0734 |  |  | 18.78 | Yes
23300 | 2017-05-19 15:43 | 6.9 | 220.48 |  |  | 22.0734 |  |  | 18.78 | Yes
23301 | 2017-05-19 15:43 | 6.9 | 220.4 |  |  | 22.0654 |  |  | 18.78 | Yes
23302 | 2017-05-19 15:43 | 6.9 | 220.48 |  |  | 22.0734 |  |  | 18.78 | Yes
23303 | 2017-05-19 15:44 | 6.9 | 220.4 |  |  | 22.0654 |  |  | 18.78 | Yes
23304 | 2017-05-19 15:44 | 6.9 | 220.48 |  |  | 22.0734 |  |  | 18.78 | Yes
23305 | 2017-05-19 15:44 | 6.9 | 220.48 |  |  | 22.0734 |  |  | 18.78 | Yes
23306 | 2017-05-19 15:44 | 6.9 | 220.48 |  |  | 22.0734 |  |  | 18.78 | Yes
23307 | 2017-05-19 15:44 | 6.9 | 220.48 |  |  | 22.0734 |  |  | 18.78 | Yes
23308 | 2017-05-19 15:45 | 6.9 | 220.48 |  |  | 22.0734 |  |  | 18.78 | Yes
23309 | 2017-05-19 15:45 | 6.9 | 220.48 |  |  | 22.0734 |  |  | 18.78 | Yes
23310 | 2017-05-19 15:45 | 6.9 | 220.4 |  |  | 22.0654 |  |  | 18.78 | Yes
23311 | 2017-05-19 15:45 | 6.9 | 220.48 |  |  | 22.0734 |  |  | 18.78 | Yes
23312 | 2017-05-19 15:45 | 6.9 | 220.48 |  |  | 22.0734 |  |  | 18.78 | Yes
23313 | 2017-05-19 15:45 | 6.9 | 220.48 |  |  | 22.0734 |  |  | 18.78 | Yes
23314 | 2017-05-19 15:45 | 6.9 | 220.48 |  |  | 22.0734 |  |  | 18.78 | Yes
23315 | 2017-05-19 15:46 | 6.9 | 220.4 |  |  | 22.0654 |  |  | 18.78 | Yes
23316 | 2017-05-19 15:46 | 6.9 | 220.48 |  |  | 22.0734 |  |  | 18.78 | Yes
23317 | 2017-05-19 15:46 | 6.9 | 220.48 |  |  | 22.0734 |  |  | 18.78 | Yes
23318 | 2017-05-19 15:46 | 6.9 | 220.48 |  |  | 22.0734 |  |  | 18.78 | Yes
23319 | 2017-05-19 15:46 | 6.9 | 220.48 |  |  | 22.0734 |  |  | 18.78 | Yes
23320 | 2017-05-19 15:47 | 6.9 | 220.48 |  |  | 22.0734 |  |  | 18.78 | Yes
23321 | 2017-05-19 15:47 | 6.9 | 220.4 |  |  | 22.0654 |  |  | 18.78 | Yes
23322 | 2017-05-19 15:47 | 6.9 | 220.48 |  |  | 22.0734 |  |  | 18.78 | Yes
23323 | 2017-05-19 15:47 | 6.9 | 220.48 |  |  | 22.0734 |  |  | 18.78 | Yes
23324 | 2017-05-19 15:47 | 6.9 | 220.48 |  |  | 22.0734 |  |  | 18.78 | Yes
23325 | 2017-05-19 15:47 | 6.9 | 220.48 |  |  | 22.0734 |  |  | 18.78 | Yes
23326 | 2017-05-19 15:47 | 6.9 | 220.48 |  |  | 22.0734 |  |  | 18.78 | Yes
23327 | 2017-05-19 15:48 | 6.94 | 220.56 |  |  | 22.0814 |  |  | 18.78 | Yes
23328 | 2017-05-19 15:48 | 6.94 | 220.48 |  |  | 22.0734 |  |  | 18.78 | Yes
23329 | 2017-05-19 15:48 | 6.9 | 220.56 |  |  | 22.0814 |  |  | 18.78 | Yes
23330 | 2017-05-19 15:48 | 6.94 | 220.56 |  |  | 22.0814 |  |  | 18.78 | Yes
23331 | 2017-05-19 15:48 | 6.94 | 220.48 |  |  | 22.0734 |  |  | 18.78 | Yes
23332 | 2017-05-19 15:49 | 6.94 | 220.48 |  |  | 22.0734 |  |  | 18.78 | Yes
23333 | 2017-05-19 15:49 | 6.94 | 220.56 |  |  | 22.0814 |  |  | 18.78 | Yes
23334 | 2017-05-19 15:49 | 6.94 | 220.48 |  |  | 22.0734 |  |  | 18.78 | Yes
23335 | 2017-05-19 15:49 | 6.94 | 220.48 |  |  | 22.0734 |  |  | 18.78 | Yes
23336 | 2017-05-19 15:49 | 6.94 | 220.48 |  |  | 22.0734 |  |  | 18.78 | Yes
23337 | 2017-05-19 15:49 | 6.94 | 220.48 |  |  | 22.0734 |  |  | 18.78 | Yes
23338 | 2017-05-19 15:50 | 6.94 | 220.56 |  |  | 22.0814 |  |  | 18.78 | Yes
23339 | 2017-05-19 15:50 | 6.94 | 220.56 |  |  | 22.0814 |  |  | 18.78 | Yes
23340 | 2017-05-19 15:50 | 6.94 | 220.48 |  |  | 22.0734 |  |  | 18.78 | Yes
23341 | 2017-05-19 15:50 | 6.94 | 220.56 |  |  | 22.0814 |  |  | 18.78 | Yes
23342 | 2017-05-19 15:50 | 6.94 | 220.48 |  |  | 22.0734 |  |  | 18.78 | Yes
23343 | 2017-05-19 15:50 | 6.94 | 220.48 |  |  | 22.0734 |  |  | 18.78 | Yes
23344 | 2017-05-19 15:50 | 6.94 | 220.48 |  |  | 22.0734 |  |  | 18.78 | Yes
23345 | 2017-05-19 15:51 | 6.94 | 220.56 |  |  | 22.0814 |  |  | 18.78 | Yes
23346 | 2017-05-19 15:51 | 6.94 | 220.56 |  |  | 22.0814 |  |  | 18.78 | Yes
23347 | 2017-05-19 15:51 | 6.94 | 220.56 |  |  | 22.0814 |  |  | 18.78 | Yes
23348 | 2017-05-19 15:51 | 6.94 | 220.48 |  |  | 22.0734 |  |  | 18.78 | Yes
23349 | 2017-05-19 15:51 | 6.94 | 220.56 |  |  | 22.0814 |  |  | 18.78 | Yes
23350 | 2017-05-19 15:52 | 6.94 | 220.48 |  |  | 22.0734 |  |  | 18.78 | Yes
23351 | 2017-05-19 15:52 | 6.94 | 220.56 |  |  | 22.0814 |  |  | 18.78 | Yes
23352 | 2017-05-19 15:52 | 6.94 | 220.56 |  |  | 22.0814 |  |  | 18.78 | Yes
23353 | 2017-05-19 15:52 | 6.94 | 220.56 |  |  | 22.0814 |  |  | 18.78 | Yes
23354 | 2017-05-19 15:52 | 6.94 | 220.56 |  |  | 22.0814 |  |  | 18.78 | Yes
23355 | 2017-05-19 15:52 | 6.94 | 220.56 |  |  | 22.0814 |  |  | 18.78 | Yes
23356 | 2017-05-19 15:52 | 6.94 | 220.56 |  |  | 22.0814 |  |  | 18.78 | Yes
23357 | 2017-05-19 15:53 | 6.94 | 220.56 |  |  | 22.0814 |  |  | 18.78 | Yes
23358 | 2017-05-19 15:53 | 6.94 | 220.56 |  |  | 22.0814 |  |  | 18.78 | Yes
23359 | 2017-05-19 15:53 | 6.94 | 220.56 |  |  | 22.0814 |  |  | 18.78 | Yes
23360 | 2017-05-19 15:53 | 6.94 | 220.48 |  |  | 22.0734 |  |  | 18.78 | Yes
23361 | 2017-05-19 15:53 | 6.94 | 220.48 |  |  | 22.0734 |  |  | 18.78 | Yes
23362 | 2017-05-19 15:54 | 6.94 | 220.48 |  |  | 22.0734 |  |  | 18.78 | Yes
23363 | 2017-05-19 15:54 | 6.94 | 220.56 |  |  | 22.0814 |  |  | 18.78 | Yes
23364 | 2017-05-19 15:54 | 6.94 | 220.56 |  |  | 22.0814 |  |  | 18.78 | Yes
23365 | 2017-05-19 15:54 | 6.94 | 220.48 |  |  | 22.0734 |  |  | 18.78 | Yes
23366 | 2017-05-19 15:54 | 6.94 | 220.56 |  |  | 22.0814 |  |  | 18.78 | Yes
23367 | 2017-05-19 15:54 | 6.94 | 220.64 |  |  | 22.0894 |  |  | 18.78 | Yes
23368 | 2017-05-19 15:54 | 6.94 | 220.56 |  |  | 22.0814 |  |  | 18.78 | Yes
23369 | 2017-05-19 15:55 | 6.94 | 220.48 |  |  | 22.0734 |  |  | 18.78 | Yes
23370 | 2017-05-19 15:55 | 6.94 | 220.56 |  |  | 22.0814 |  |  | 18.78 | Yes
23371 | 2017-05-19 15:55 | 6.94 | 220.56 |  |  | 22.0814 |  |  | 18.78 | Yes
23372 | 2017-05-19 15:55 | 6.94 | 220.56 |  |  | 22.0814 |  |  | 18.78 | Yes
23373 | 2017-05-19 15:55 | 6.94 | 220.56 |  |  | 22.0814 |  |  | 18.78 | Yes
23374 | 2017-05-19 15:56 | 6.94 | 220.48 |  |  | 22.0734 |  |  | 18.78 | Yes
23375 | 2017-05-19 15:56 | 6.94 | 220.56 |  |  | 22.0814 |  |  | 18.78 | Yes
23376 | 2017-05-19 15:56 | 6.94 | 220.56 |  |  | 22.0814 |  |  | 18.78 | Yes
23377 | 2017-05-19 15:56 | 6.94 | 220.56 |  |  | 22.0814 |  |  | 18.78 | Yes
23378 | 2017-05-19 15:56 | 6.94 | 220.56 |  |  | 22.0814 |  |  | 18.78 | Yes
23379 | 2017-05-19 15:56 | 6.94 | 220.56 |  |  | 22.0814 |  |  | 18.78 | Yes
23380 | 2017-05-19 15:56 | 6.94 | 220.48 |  |  | 22.0734 |  |  | 18.78 | Yes
23381 | 2017-05-19 15:57 | 6.94 | 220.48 |  |  | 22.0734 |  |  | 18.78 | Yes
23382 | 2017-05-19 15:57 | 6.94 | 220.56 |  |  | 22.0814 |  |  | 18.78 | Yes
23383 | 2017-05-19 15:57 | 6.94 | 220.48 |  |  | 22.0734 |  |  | 18.78 | Yes
23384 | 2017-05-19 15:57 | 6.94 | 220.56 |  |  | 22.0814 |  |  | 18.78 | Yes
23385 | 2017-05-19 15:57 | 6.94 | 220.48 |  |  | 22.0734 |  |  | 18.78 | Yes
23386 | 2017-05-19 15:58 | 6.94 | 220.56 |  |  | 22.0814 |  |  | 18.78 | Yes
23387 | 2017-05-19 15:58 | 6.94 | 220.56 |  |  | 22.0814 |  |  | 18.78 | Yes
23388 | 2017-05-19 15:58 | 6.94 | 220.56 |  |  | 22.0814 |  |  | 18.78 | Yes
23389 | 2017-05-19 15:58 | 6.94 | 220.56 |  |  | 22.0814 |  |  | 18.78 | Yes
23390 | 2017-05-19 15:58 | 6.94 | 220.56 |  |  | 22.0814 |  |  | 18.78 | Yes
23391 | 2017-05-19 15:58 | 6.94 | 220.64 |  |  | 22.0894 |  |  | 18.78 | Yes
23392 | 2017-05-19 15:58 | 6.94 | 220.56 |  |  | 22.0814 |  |  | 18.78 | Yes
23393 | 2017-05-19 15:59 | 6.94 | 220.64 |  |  | 22.0894 |  |  | 18.78 | Yes
23394 | 2017-05-19 15:59 | 6.94 | 220.64 |  |  | 22.0894 |  |  | 18.78 | Yes
23395 | 2017-05-19 15:59 | 6.94 | 220.56 |  |  | 22.0814 |  |  | 18.78 | Yes
23396 | 2017-05-19 15:59 | 6.94 | 220.56 |  |  | 22.0814 |  |  | 18.78 | Yes
23397 | 2017-05-19 15:59 | 6.94 | 220.64 |  |  | 22.0894 |  |  | 18.78 | Yes
23398 | 2017-05-19 15:59 | 6.94 | 220.64 |  |  | 22.0894 |  |  | 18.78 | Yes
23399 | 2017-05-19 16:00 | 6.94 | 220.56 |  |  | 22.0814 |  |  | 18.78 | Yes
23400 | 2017-05-19 16:00 | 6.94 | 220.56 |  |  | 22.0814 |  |  | 18.78 | Yes
23401 | 2017-05-19 16:00 | 6.94 | 220.64 |  |  | 22.0894 |  |  | 18.78 | Yes
23402 | 2017-05-19 16:00 | 6.94 | 220.56 |  |  | 22.0814 |  |  | 18.78 | Yes
23403 | 2017-05-19 16:00 | 6.94 | 220.56 |  |  | 22.0814 |  |  | 18.78 | Yes
23404 | 2017-05-19 16:01 | 6.94 | 220.56 |  |  | 22.0814 |  |  | 18.78 | Yes
23405 | 2017-05-19 16:01 | 6.94 | 220.56 |  |  | 22.0814 |  |  | 18.78 | Yes
23406 | 2017-05-19 16:01 | 6.94 | 220.56 |  |  | 22.0814 |  |  | 18.78 | Yes
23407 | 2017-05-19 16:01 | 6.94 | 220.56 |  |  | 22.0814 |  |  | 18.78 | Yes
23408 | 2017-05-19 16:01 | 6.94 | 220.64 |  |  | 22.0894 |  |  | 18.78 | Yes
23409 | 2017-05-19 16:01 | 6.94 | 220.48 |  |  | 22.0734 |  |  | 18.78 | Yes
23410 | 2017-05-19 16:01 | 6.94 | 220.56 |  |  | 22.0814 |  |  | 18.78 | Yes
23411 | 2017-05-19 16:02 | 6.94 | 220.64 |  |  | 22.0894 |  |  | 18.78 | Yes
23412 | 2017-05-19 16:02 | 6.94 | 220.56 |  |  | 22.0814 |  |  | 18.78 | Yes
23413 | 2017-05-19 16:02 | 6.94 | 220.56 |  |  | 22.0814 |  |  | 18.78 | Yes
23414 | 2017-05-19 16:02 | 6.94 | 220.56 |  |  | 22.0814 |  |  | 18.78 | Yes
23415 | 2017-05-19 16:02 | 6.94 | 220.56 |  |  | 22.0814 |  |  | 18.78 | Yes
23416 | 2017-05-19 16:03 | 6.94 | 220.56 |  |  | 22.0814 |  |  | 18.78 | Yes
23417 | 2017-05-19 16:03 | 6.94 | 220.56 |  |  | 22.0814 |  |  | 18.78 | Yes
23418 | 2017-05-19 16:03 | 6.94 | 220.56 |  |  | 22.0814 |  |  | 18.78 | Yes
23419 | 2017-05-19 16:03 | 6.94 | 220.56 |  |  | 22.0814 |  |  | 18.78 | Yes
23420 | 2017-05-19 16:03 | 6.94 | 220.64 |  |  | 22.0894 |  |  | 18.78 | Yes
23421 | 2017-05-19 16:03 | 6.94 | 220.64 |  |  | 22.0894 |  |  | 18.78 | Yes
23422 | 2017-05-19 16:03 | 6.94 | 220.64 |  |  | 22.0894 |  |  | 18.78 | Yes
23423 | 2017-05-19 16:04 | 6.94 | 220.56 |  |  | 22.0814 |  |  | 18.78 | Yes
23424 | 2017-05-19 16:04 | 6.94 | 220.64 |  |  | 22.0894 |  |  | 18.78 | Yes
23425 | 2017-05-19 16:04 | 6.94 | 220.64 |  |  | 22.0894 |  |  | 18.78 | Yes
23426 | 2017-05-19 16:04 | 6.94 | 220.56 |  |  | 22.0814 |  |  | 18.78 | Yes
23427 | 2017-05-19 16:04 | 6.94 | 220.64 |  |  | 22.0894 |  |  | 18.78 | Yes
23428 | 2017-05-19 16:05 | 6.94 | 220.64 |  |  | 22.0894 |  |  | 18.78 | Yes
23429 | 2017-05-19 16:05 | 6.94 | 220.64 |  |  | 22.0894 |  |  | 18.78 | Yes
23430 | 2017-05-19 16:05 | 6.94 | 220.56 |  |  | 22.0814 |  |  | 18.78 | Yes
23431 | 2017-05-19 16:05 | 6.94 | 220.56 |  |  | 22.0814 |  |  | 18.78 | Yes
23432 | 2017-05-19 16:05 | 6.94 | 220.64 |  |  | 22.0894 |  |  | 18.78 | Yes
23433 | 2017-05-19 16:05 | 6.94 | 220.56 |  |  | 22.0814 |  |  | 18.78 | Yes
23434 | 2017-05-19 16:05 | 6.94 | 220.64 |  |  | 22.0894 |  |  | 18.78 | Yes
23435 | 2017-05-19 16:06 | 6.94 | 220.56 |  |  | 22.0814 |  |  | 18.78 | Yes
23436 | 2017-05-19 16:06 | 6.94 | 220.56 |  |  | 22.0814 |  |  | 18.78 | Yes
23437 | 2017-05-19 16:06 | 6.94 | 220.64 |  |  | 22.0894 |  |  | 18.78 | Yes
23438 | 2017-05-19 16:06 | 6.94 | 220.56 |  |  | 22.0814 |  |  | 18.78 | Yes
23439 | 2017-05-19 16:06 | 6.94 | 220.56 |  |  | 22.0814 |  |  | 18.78 | Yes
23440 | 2017-05-19 16:07 | 6.94 | 220.56 |  |  | 22.0814 |  |  | 18.78 | Yes
23441 | 2017-05-19 16:07 | 6.94 | 220.64 |  |  | 22.0894 |  |  | 18.78 | Yes
23442 | 2017-05-19 16:07 | 6.94 | 220.56 |  |  | 22.0814 |  |  | 18.78 | Yes
23443 | 2017-05-19 16:07 | 6.94 | 220.56 |  |  | 22.0814 |  |  | 18.78 | Yes
23444 | 2017-05-19 16:07 | 6.94 | 220.64 |  |  | 22.0894 |  |  | 18.78 | Yes
23445 | 2017-05-19 16:07 | 6.94 | 220.64 |  |  | 22.0894 |  |  | 18.78 | Yes
23446 | 2017-05-19 16:08 | 6.94 | 220.64 |  |  | 22.0894 |  |  | 18.78 | Yes
23447 | 2017-05-19 16:08 | 6.94 | 220.64 |  |  | 22.0894 |  |  | 18.78 | Yes
23448 | 2017-05-19 16:08 | 6.94 | 220.56 |  |  | 22.0814 |  |  | 18.78 | Yes
23449 | 2017-05-19 16:08 | 6.94 | 220.56 |  |  | 22.0814 |  |  | 18.78 | Yes
23450 | 2017-05-19 16:08 | 6.94 | 220.56 |  |  | 22.0814 |  |  | 18.78 | Yes
23451 | 2017-05-19 16:08 | 6.94 | 220.56 |  |  | 22.0814 |  |  | 18.78 | Yes
23452 | 2017-05-19 16:09 | 6.94 | 220.56 |  |  | 22.0814 |  |  | 18.78 | Yes
23453 | 2017-05-19 16:09 | 6.94 | 220.56 |  |  | 22.0814 |  |  | 18.78 | Yes
23454 | 2017-05-19 16:09 | 6.94 | 220.56 |  |  | 22.0814 |  |  | 18.78 | Yes
23455 | 2017-05-19 16:09 | 6.94 | 220.56 |  |  | 22.0814 |  |  | 18.78 | Yes
23456 | 2017-05-19 16:09 | 6.94 | 220.48 |  |  | 22.0734 |  |  | 18.78 | Yes
23457 | 2017-05-19 16:09 | 6.94 | 220.56 |  |  | 22.0814 |  |  | 18.78 | Yes
23458 | 2017-05-19 16:10 | 6.94 | 220.56 |  |  | 22.0814 |  |  | 18.78 | Yes
23459 | 2017-05-19 16:10 | 6.94 | 220.56 |  |  | 22.0814 |  |  | 18.78 | Yes
23460 | 2017-05-19 16:10 | 6.94 | 220.64 |  |  | 22.0894 |  |  | 18.78 | Yes
23461 | 2017-05-19 16:10 | 6.94 | 220.56 |  |  | 22.0814 |  |  | 18.78 | Yes
23462 | 2017-05-19 16:10 | 6.94 | 220.56 |  |  | 22.0814 |  |  | 18.78 | Yes
23463 | 2017-05-19 16:10 | 6.94 | 220.56 |  |  | 22.0814 |  |  | 18.78 | Yes
23464 | 2017-05-19 16:10 | 6.94 | 220.64 |  |  | 22.0894 |  |  | 18.78 | Yes
23465 | 2017-05-19 16:11 | 6.94 | 220.56 |  |  | 22.0814 |  |  | 18.78 | Yes
23466 | 2017-05-19 16:11 | 6.94 | 220.56 |  |  | 22.0814 |  |  | 18.78 | Yes
23467 | 2017-05-19 16:11 | 6.94 | 220.56 |  |  | 22.0814 |  |  | 18.78 | Yes
23468 | 2017-05-19 16:11 | 6.94 | 220.56 |  |  | 22.0814 |  |  | 18.78 | Yes
23469 | 2017-05-19 16:11 | 6.94 | 220.64 |  |  | 22.0894 |  |  | 18.78 | Yes
23470 | 2017-05-19 16:12 | 6.94 | 220.56 |  |  | 22.0814 |  |  | 18.78 | Yes
23471 | 2017-05-19 16:12 | 6.94 | 220.56 |  |  | 22.0814 |  |  | 18.78 | Yes
23472 | 2017-05-19 16:12 | 6.94 | 220.56 |  |  | 22.0814 |  |  | 18.78 | Yes
23473 | 2017-05-19 16:12 | 6.94 | 220.64 |  |  | 22.0894 |  |  | 18.78 | Yes
23474 | 2017-05-19 16:12 | 6.94 | 220.64 |  |  | 22.0894 |  |  | 18.78 | Yes
23475 | 2017-05-19 16:12 | 6.94 | 220.56 |  |  | 22.0814 |  |  | 18.78 | Yes
23476 | 2017-05-19 16:12 | 6.94 | 220.64 |  |  | 22.0894 |  |  | 18.78 | Yes
23477 | 2017-05-19 16:13 | 6.94 | 220.56 |  |  | 22.0814 |  |  | 18.78 | Yes
23478 | 2017-05-19 16:13 | 6.94 | 220.64 |  |  | 22.0894 |  |  | 18.78 | Yes
23479 | 2017-05-19 16:13 | 6.94 | 220.56 |  |  | 22.0814 |  |  | 18.78 | Yes
23480 | 2017-05-19 16:13 | 6.94 | 220.64 |  |  | 22.0894 |  |  | 18.78 | Yes
23481 | 2017-05-19 16:13 | 6.94 | 220.56 |  |  | 22.0814 |  |  | 18.78 | Yes
23482 | 2017-05-19 16:14 | 6.94 | 220.56 |  |  | 22.0814 |  |  | 18.78 | Yes
23483 | 2017-05-19 16:14 | 6.94 | 220.64 |  |  | 22.0894 |  |  | 18.78 | Yes
23484 | 2017-05-19 16:14 | 6.94 | 220.56 |  |  | 22.0814 |  |  | 18.78 | Yes
23485 | 2017-05-19 16:14 | 6.94 | 220.64 |  |  | 22.0894 |  |  | 18.78 | Yes
23486 | 2017-05-19 16:14 | 6.94 | 220.56 |  |  | 22.0814 |  |  | 18.78 | Yes
23487 | 2017-05-19 16:14 | 6.94 | 220.64 |  |  | 22.0894 |  |  | 18.78 | Yes
23488 | 2017-05-19 16:14 | 6.94 | 220.56 |  |  | 22.0814 |  |  | 18.78 | Yes
23489 | 2017-05-19 16:15 | 6.94 | 220.64 |  |  | 22.0894 |  |  | 18.78 | Yes
23490 | 2017-05-19 16:15 | 6.94 | 220.56 |  |  | 22.0814 |  |  | 18.78 | Yes
23491 | 2017-05-19 16:15 | 6.94 | 220.56 |  |  | 22.0814 |  |  | 18.78 | Yes
23492 | 2017-05-19 16:15 | 6.94 | 220.56 |  |  | 22.0814 |  |  | 18.78 | Yes
23493 | 2017-05-19 16:15 | 6.94 | 220.64 |  |  | 22.0894 |  |  | 18.78 | Yes
23494 | 2017-05-19 16:16 | 6.94 | 220.56 |  |  | 22.0814 |  |  | 18.78 | Yes
23495 | 2017-05-19 16:16 | 6.94 | 220.56 |  |  | 22.0814 |  |  | 18.78 | Yes
23496 | 2017-05-19 16:16 | 6.94 | 220.56 |  |  | 22.0814 |  |  | 18.78 | Yes
23497 | 2017-05-19 16:16 | 6.94 | 220.56 |  |  | 22.0814 |  |  | 18.78 | Yes
23498 | 2017-05-19 16:16 | 6.94 | 220.56 |  |  | 22.0814 |  |  | 18.78 | Yes
23499 | 2017-05-19 16:16 | 6.94 | 220.64 |  |  | 22.0894 |  |  | 18.78 | Yes
23500 | 2017-05-19 16:16 | 6.94 | 220.56 |  |  | 22.0814 |  |  | 18.78 | Yes
23501 | 2017-05-19 16:17 | 6.94 | 220.56 |  |  | 22.0814 |  |  | 18.78 | Yes
23502 | 2017-05-19 16:17 | 6.94 | 220.56 |  |  | 22.0814 |  |  | 18.78 | Yes
23503 | 2017-05-19 16:17 | 6.94 | 220.56 |  |  | 22.0814 |  |  | 18.78 | Yes
23504 | 2017-05-19 16:17 | 6.94 | 220.56 |  |  | 22.0814 |  |  | 18.78 | Yes
23505 | 2017-05-19 16:17 | 6.94 | 220.56 |  |  | 22.0814 |  |  | 18.78 | Yes
23506 | 2017-05-19 16:17 | 6.94 | 220.64 |  |  | 22.0894 |  |  | 18.78 | Yes
23507 | 2017-05-19 16:18 | 6.94 | 220.56 |  |  | 22.0814 |  |  | 18.78 | Yes
23508 | 2017-05-19 16:18 | 6.94 | 220.64 |  |  | 22.0894 |  |  | 18.78 | Yes
23509 | 2017-05-19 16:18 | 6.94 | 220.56 |  |  | 22.0814 |  |  | 18.78 | Yes
23510 | 2017-05-19 16:18 | 6.94 | 220.48 |  |  | 22.0734 |  |  | 18.78 | Yes
23511 | 2017-05-19 16:18 | 6.94 | 220.56 |  |  | 22.0814 |  |  | 18.78 | Yes
23512 | 2017-05-19 16:19 | 6.94 | 220.56 |  |  | 22.0814 |  |  | 18.78 | Yes
23513 | 2017-05-19 16:19 | 6.94 | 220.64 |  |  | 22.0894 |  |  | 18.78 | Yes
23514 | 2017-05-19 16:19 | 6.94 | 220.64 |  |  | 22.0894 |  |  | 18.78 | Yes
23515 | 2017-05-19 16:19 | 6.94 | 220.64 |  |  | 22.0894 |  |  | 18.78 | Yes
23516 | 2017-05-19 16:19 | 6.94 | 220.64 |  |  | 22.0894 |  |  | 18.78 | Yes
23517 | 2017-05-19 16:19 | 6.94 | 220.56 |  |  | 22.0814 |  |  | 18.78 | Yes
23518 | 2017-05-19 16:19 | 6.94 | 220.56 |  |  | 22.0814 |  |  | 18.78 | Yes
23519 | 2017-05-19 16:20 | 6.94 | 220.56 |  |  | 22.0814 |  |  | 18.78 | Yes
23520 | 2017-05-19 16:20 | 6.94 | 220.56 |  |  | 22.0814 |  |  | 18.78 | Yes
23521 | 2017-05-19 16:20 | 6.94 | 220.56 |  |  | 22.0814 |  |  | 18.78 | Yes
23522 | 2017-05-19 16:20 | 6.94 | 220.56 |  |  | 22.0814 |  |  | 18.78 | Yes
23523 | 2017-05-19 16:20 | 6.94 | 220.56 |  |  | 22.0814 |  |  | 18.78 | Yes
23524 | 2017-05-19 16:21 | 6.94 | 220.56 |  |  | 22.0814 |  |  | 18.78 | Yes
23525 | 2017-05-19 16:21 | 6.94 | 220.48 |  |  | 22.0734 |  |  | 18.78 | Yes
23526 | 2017-05-19 16:21 | 6.94 | 220.64 |  |  | 22.0894 |  |  | 18.78 | Yes
23527 | 2017-05-19 16:21 | 6.94 | 220.56 |  |  | 22.0814 |  |  | 18.78 | Yes
23528 | 2017-05-19 16:21 | 6.94 | 220.56 |  |  | 22.0814 |  |  | 18.78 | Yes
23529 | 2017-05-19 16:21 | 6.94 | 220.48 |  |  | 22.0734 |  |  | 18.78 | Yes
23530 | 2017-05-19 16:21 | 6.94 | 220.56 |  |  | 22.0814 |  |  | 18.78 | Yes
23531 | 2017-05-19 16:22 | 6.94 | 220.48 |  |  | 22.0734 |  |  | 18.78 | Yes
23532 | 2017-05-19 16:22 | 6.94 | 220.48 |  |  | 22.0734 |  |  | 18.78 | Yes
23533 | 2017-05-19 16:22 | 6.94 | 220.56 |  |  | 22.0814 |  |  | 18.78 | Yes
23534 | 2017-05-19 16:22 | 6.94 | 220.56 |  |  | 22.0814 |  |  | 18.78 | Yes
23535 | 2017-05-19 16:22 | 6.94 | 220.48 |  |  | 22.0734 |  |  | 18.78 | Yes
23536 | 2017-05-19 16:23 | 6.94 | 220.56 |  |  | 22.0814 |  |  | 18.78 | Yes
23537 | 2017-05-19 16:23 | 6.94 | 220.56 |  |  | 22.0814 |  |  | 18.78 | Yes
23538 | 2017-05-19 16:23 | 6.94 | 220.56 |  |  | 22.0814 |  |  | 18.78 | Yes
23539 | 2017-05-19 16:23 | 6.94 | 220.56 |  |  | 22.0814 |  |  | 18.78 | Yes
23540 | 2017-05-19 16:23 | 6.94 | 220.48 |  |  | 22.0734 |  |  | 18.78 | Yes
23541 | 2017-05-19 16:23 | 6.94 | 220.64 |  |  | 22.0894 |  |  | 18.78 | Yes
23542 | 2017-05-19 16:23 | 6.94 | 220.48 |  |  | 22.0734 |  |  | 18.78 | Yes
23543 | 2017-05-19 16:24 | 6.94 | 220.56 |  |  | 22.0814 |  |  | 18.78 | Yes
23544 | 2017-05-19 16:24 | 6.94 | 220.48 |  |  | 22.0734 |  |  | 18.78 | Yes
23545 | 2017-05-19 16:24 | 6.94 | 220.56 |  |  | 22.0814 |  |  | 18.78 | Yes
23546 | 2017-05-19 16:24 | 6.94 | 220.56 |  |  | 22.0814 |  |  | 18.78 | Yes
23547 | 2017-05-19 16:24 | 6.94 | 220.56 |  |  | 22.0814 |  |  | 18.78 | Yes
23548 | 2017-05-19 16:25 | 6.94 | 220.48 |  |  | 22.0734 |  |  | 18.78 | Yes
23549 | 2017-05-19 16:25 | 6.94 | 220.56 |  |  | 22.0814 |  |  | 18.78 | Yes
23550 | 2017-05-19 16:25 | 6.94 | 220.48 |  |  | 22.0734 |  |  | 18.78 | Yes
23551 | 2017-05-19 16:25 | 6.94 | 220.56 |  |  | 22.0814 |  |  | 18.78 | Yes
23552 | 2017-05-19 16:25 | 6.94 | 220.56 |  |  | 22.0814 |  |  | 18.78 | Yes
23553 | 2017-05-19 16:25 | 6.94 | 220.48 |  |  | 22.0734 |  |  | 18.78 | Yes
23554 | 2017-05-19 16:25 | 6.94 | 220.48 |  |  | 22.0734 |  |  | 18.78 | Yes
23555 | 2017-05-19 16:26 | 6.94 | 220.48 |  |  | 22.0734 |  |  | 18.78 | Yes
23556 | 2017-05-19 16:26 | 6.94 | 220.56 |  |  | 22.0814 |  |  | 18.78 | Yes
23557 | 2017-05-19 16:26 | 6.94 | 220.56 |  |  | 22.0814 |  |  | 18.78 | Yes
23558 | 2017-05-19 16:26 | 6.94 | 220.56 |  |  | 22.0814 |  |  | 18.78 | Yes
23559 | 2017-05-19 16:26 | 6.94 | 220.56 |  |  | 22.0814 |  |  | 18.78 | Yes
23560 | 2017-05-19 16:26 | 6.94 | 220.56 |  |  | 22.0814 |  |  | 18.78 | Yes
23561 | 2017-05-19 16:27 | 6.94 | 220.56 |  |  | 22.0814 |  |  | 18.78 | Yes
23562 | 2017-05-19 16:27 | 6.94 | 220.56 |  |  | 22.0814 |  |  | 18.78 | Yes
23563 | 2017-05-19 16:27 | 6.94 | 220.56 |  |  | 22.0814 |  |  | 18.78 | Yes
23564 | 2017-05-19 16:27 | 6.94 | 220.56 |  |  | 22.0814 |  |  | 18.78 | Yes
23565 | 2017-05-19 16:27 | 6.94 | 220.56 |  |  | 22.0814 |  |  | 18.78 | Yes
23566 | 2017-05-19 16:28 | 6.94 | 220.48 |  |  | 22.0734 |  |  | 18.78 | Yes
23567 | 2017-05-19 16:28 | 6.94 | 220.48 |  |  | 22.0734 |  |  | 18.78 | Yes
23568 | 2017-05-19 16:28 | 6.94 | 220.48 |  |  | 22.0734 |  |  | 18.78 | Yes
23569 | 2017-05-19 16:28 | 6.94 | 220.48 |  |  | 22.0734 |  |  | 18.78 | Yes
23570 | 2017-05-19 16:28 | 6.94 | 220.56 |  |  | 22.0814 |  |  | 18.78 | Yes
23571 | 2017-05-19 16:28 | 6.94 | 220.56 |  |  | 22.0814 |  |  | 18.78 | Yes
23572 | 2017-05-19 16:28 | 6.94 | 220.48 |  |  | 22.0734 |  |  | 18.78 | Yes
23573 | 2017-05-19 16:29 | 6.94 | 220.48 |  |  | 22.0734 |  |  | 18.78 | Yes
23574 | 2017-05-19 16:29 | 6.94 | 220.56 |  |  | 22.0814 |  |  | 18.78 | Yes
23575 | 2017-05-19 16:29 | 6.94 | 220.48 |  |  | 22.0734 |  |  | 18.78 | Yes
23576 | 2017-05-19 16:29 | 6.94 | 220.48 |  |  | 22.0734 |  |  | 18.78 | Yes
23577 | 2017-05-19 16:29 | 6.94 | 220.56 |  |  | 22.0814 |  |  | 18.78 | Yes
23578 | 2017-05-19 16:30 | 6.94 | 220.48 |  |  | 22.0734 |  |  | 18.78 | Yes
23579 | 2017-05-19 16:30 | 6.94 | 220.56 |  |  | 22.0814 |  |  | 18.78 | Yes
23580 | 2017-05-19 16:30 | 6.94 | 220.48 |  |  | 22.0734 |  |  | 18.78 | Yes
23581 | 2017-05-19 16:30 | 6.94 | 220.48 |  |  | 22.0734 |  |  | 18.78 | Yes
23582 | 2017-05-19 16:30 | 6.94 | 220.48 |  |  | 22.0734 |  |  | 18.78 | Yes
23583 | 2017-05-19 16:30 | 6.94 | 220.48 |  |  | 22.0734 |  |  | 18.78 | Yes
23584 | 2017-05-19 16:30 | 6.94 | 220.56 |  |  | 22.0814 |  |  | 18.78 | Yes
23585 | 2017-05-19 16:31 | 6.94 | 220.56 |  |  | 22.0814 |  |  | 18.78 | Yes
23586 | 2017-05-19 16:31 | 6.94 | 220.48 |  |  | 22.0734 |  |  | 18.78 | Yes
23587 | 2017-05-19 16:31 | 6.94 | 220.48 |  |  | 22.0734 |  |  | 18.78 | Yes
23588 | 2017-05-19 16:31 | 6.94 | 220.4 |  |  | 22.0654 |  |  | 18.78 | Yes
23589 | 2017-05-19 16:31 | 6.94 | 220.48 |  |  | 22.0734 |  |  | 18.78 | Yes
23590 | 2017-05-19 16:32 | 6.94 | 220.4 |  |  | 22.0654 |  |  | 18.78 | Yes
23591 | 2017-05-19 16:32 | 6.94 | 220.48 |  |  | 22.0734 |  |  | 18.78 | Yes
23592 | 2017-05-19 16:32 | 6.94 | 220.48 |  |  | 22.0734 |  |  | 18.78 | Yes
23593 | 2017-05-19 16:32 | 6.94 | 220.4 |  |  | 22.0654 |  |  | 18.78 | Yes
23594 | 2017-05-19 16:32 | 6.94 | 220.48 |  |  | 22.0734 |  |  | 18.78 | Yes
23595 | 2017-05-19 16:32 | 6.94 | 220.48 |  |  | 22.0734 |  |  | 18.78 | Yes
23596 | 2017-05-19 16:32 | 6.94 | 220.48 |  |  | 22.0734 |  |  | 18.78 | Yes
23597 | 2017-05-19 16:33 | 6.94 | 220.48 |  |  | 22.0734 |  |  | 18.78 | Yes
23598 | 2017-05-19 16:33 | 6.94 | 220.48 |  |  | 22.0734 |  |  | 18.78 | Yes
23599 | 2017-05-19 16:33 | 6.94 | 220.4 |  |  | 22.0654 |  |  | 18.78 | Yes
23600 | 2017-05-19 16:33 | 6.94 | 220.48 |  |  | 22.0734 |  |  | 18.78 | Yes
23601 | 2017-05-19 16:33 | 6.94 | 220.48 |  |  | 22.0734 |  |  | 18.78 | Yes
23602 | 2017-05-19 16:34 | 6.94 | 220.4 |  |  | 22.0654 |  |  | 18.78 | Yes
23603 | 2017-05-19 16:34 | 6.94 | 220.4 |  |  | 22.0654 |  |  | 18.78 | Yes
23604 | 2017-05-19 16:34 | 6.9 | 220.4 |  |  | 22.0654 |  |  | 18.78 | Yes
23605 | 2017-05-19 16:34 | 6.94 | 220.4 |  |  | 22.0654 |  |  | 18.78 | Yes
23606 | 2017-05-19 16:34 | 6.94 | 220.48 |  |  | 22.0734 |  |  | 18.78 | Yes
23607 | 2017-05-19 16:34 | 6.9 | 220.48 |  |  | 22.0734 |  |  | 18.78 | Yes
23608 | 2017-05-19 16:35 | 6.9 | 220.4 |  |  | 22.0654 |  |  | 18.78 | Yes
23609 | 2017-05-19 16:35 | 6.94 | 220.4 |  |  | 22.0654 |  |  | 18.78 | Yes
23610 | 2017-05-19 16:35 | 6.9 | 220.48 |  |  | 22.0734 |  |  | 18.78 | Yes
23611 | 2017-05-19 16:35 | 6.9 | 220.4 |  |  | 22.0654 |  |  | 18.78 | Yes
23612 | 2017-05-19 16:35 | 6.9 | 220.4 |  |  | 22.0654 |  |  | 18.78 | Yes
23613 | 2017-05-19 16:35 | 6.9 | 220.48 |  |  | 22.0734 |  |  | 18.78 | Yes
23614 | 2017-05-19 16:35 | 6.9 | 220.48 |  |  | 22.0734 |  |  | 18.78 | Yes
23615 | 2017-05-19 16:36 | 6.9 | 220.4 |  |  | 22.0654 |  |  | 18.78 | Yes
23616 | 2017-05-19 16:36 | 6.9 | 220.48 |  |  | 22.0734 |  |  | 18.78 | Yes
23617 | 2017-05-19 16:36 | 6.9 | 220.4 |  |  | 22.0654 |  |  | 18.78 | Yes
23618 | 2017-05-19 16:36 | 6.9 | 220.48 |  |  | 22.0734 |  |  | 18.78 | Yes
23619 | 2017-05-19 16:36 | 6.9 | 220.4 |  |  | 22.0654 |  |  | 18.78 | Yes
23620 | 2017-05-19 16:37 | 6.9 | 220.4 |  |  | 22.0654 |  |  | 18.78 | Yes
23621 | 2017-05-19 16:37 | 6.9 | 220.4 |  |  | 22.0654 |  |  | 18.78 | Yes
23622 | 2017-05-19 16:37 | 6.9 | 220.4 |  |  | 22.0654 |  |  | 18.78 | Yes
23623 | 2017-05-19 16:37 | 6.9 | 220.32 |  |  | 22.0574 |  |  | 18.78 | Yes
23624 | 2017-05-19 16:37 | 6.9 | 220.4 |  |  | 22.0654 |  |  | 18.78 | Yes
23625 | 2017-05-19 16:37 | 6.9 | 220.4 |  |  | 22.0654 |  |  | 18.78 | Yes
23626 | 2017-05-19 16:37 | 6.9 | 220.32 |  |  | 22.0574 |  |  | 18.78 | Yes
23627 | 2017-05-19 16:38 | 6.9 | 220.4 |  |  | 22.0654 |  |  | 18.78 | Yes
23628 | 2017-05-19 16:38 | 6.9 | 220.4 |  |  | 22.0654 |  |  | 18.78 | Yes
23629 | 2017-05-19 16:38 | 6.9 | 220.4 |  |  | 22.0654 |  |  | 18.78 | Yes
23630 | 2017-05-19 16:38 | 6.9 | 220.32 |  |  | 22.0574 |  |  | 18.78 | Yes
23631 | 2017-05-19 16:38 | 6.9 | 220.4 |  |  | 22.0654 |  |  | 18.78 | Yes
23632 | 2017-05-19 16:39 | 6.9 | 220.32 |  |  | 22.0574 |  |  | 18.78 | Yes
23633 | 2017-05-19 16:39 | 6.9 | 220.32 |  |  | 22.0574 |  |  | 18.78 | Yes
23634 | 2017-05-19 16:39 | 6.9 | 220.4 |  |  | 22.0654 |  |  | 18.78 | Yes
23635 | 2017-05-19 16:39 | 6.9 | 220.4 |  |  | 22.0654 |  |  | 18.78 | Yes
23636 | 2017-05-19 16:39 | 6.9 | 220.32 |  |  | 22.0574 |  |  | 18.78 | Yes
23637 | 2017-05-19 16:39 | 6.9 | 220.32 |  |  | 22.0574 |  |  | 18.78 | Yes
23638 | 2017-05-19 16:39 | 6.9 | 220.32 |  |  | 22.0574 |  |  | 18.78 | Yes
23639 | 2017-05-19 16:40 | 6.9 | 220.4 |  |  | 22.0654 |  |  | 18.78 | Yes
23640 | 2017-05-19 16:40 | 6.9 | 220.32 |  |  | 22.0574 |  |  | 18.78 | Yes
23641 | 2017-05-19 16:40 | 6.9 | 220.4 |  |  | 22.0654 |  |  | 18.78 | Yes
23642 | 2017-05-19 16:40 | 6.9 | 220.4 |  |  | 22.0654 |  |  | 18.78 | Yes
23643 | 2017-05-19 16:40 | 6.9 | 220.32 |  |  | 22.0574 |  |  | 18.78 | Yes
23644 | 2017-05-19 16:41 | 6.9 | 220.32 |  |  | 22.0574 |  |  | 18.78 | Yes
23645 | 2017-05-19 16:41 | 6.9 | 220.32 |  |  | 22.0574 |  |  | 18.78 | Yes
23646 | 2017-05-19 16:41 | 6.9 | 220.4 |  |  | 22.0654 |  |  | 18.78 | Yes
23647 | 2017-05-19 16:41 | 6.9 | 220.24 |  |  | 22.0494 |  |  | 18.78 | Yes
23648 | 2017-05-19 16:41 | 6.9 | 220.4 |  |  | 22.0654 |  |  | 18.78 | Yes
23649 | 2017-05-19 16:41 | 6.9 | 220.4 |  |  | 22.0654 |  |  | 18.78 | Yes
23650 | 2017-05-19 16:41 | 6.9 | 220.32 |  |  | 22.0574 |  |  | 18.78 | Yes
23651 | 2017-05-19 16:42 | 6.9 | 220.4 |  |  | 22.0654 |  |  | 18.78 | Yes
23652 | 2017-05-19 16:42 | 6.9 | 220.4 |  |  | 22.0654 |  |  | 18.78 | Yes
23653 | 2017-05-19 16:42 | 6.9 | 220.32 |  |  | 22.0574 |  |  | 18.78 | Yes
23654 | 2017-05-19 16:42 | 6.9 | 220.48 |  |  | 22.0734 |  |  | 18.78 | Yes
23655 | 2017-05-19 16:42 | 6.9 | 220.4 |  |  | 22.0654 |  |  | 18.78 | Yes
23656 | 2017-05-19 16:43 | 6.9 | 220.48 |  |  | 22.0734 |  |  | 18.78 | Yes
23657 | 2017-05-19 16:43 | 6.9 | 220.32 |  |  | 22.0574 |  |  | 18.78 | Yes
23658 | 2017-05-19 16:43 | 6.9 | 220.32 |  |  | 22.0574 |  |  | 18.78 | Yes
23659 | 2017-05-19 16:43 | 6.9 | 220.4 |  |  | 22.0654 |  |  | 18.78 | Yes
23660 | 2017-05-19 16:43 | 6.9 | 220.32 |  |  | 22.0574 |  |  | 18.78 | Yes
23661 | 2017-05-19 16:43 | 6.9 | 220.32 |  |  | 22.0574 |  |  | 18.78 | Yes
23662 | 2017-05-19 16:44 | 6.9 | 220.32 |  |  | 22.0574 |  |  | 18.78 | Yes
23663 | 2017-05-19 16:44 | 6.9 | 220.32 |  |  | 22.0574 |  |  | 18.78 | Yes
23664 | 2017-05-19 16:44 | 6.9 | 220.32 |  |  | 22.0574 |  |  | 18.78 | Yes
23665 | 2017-05-19 16:44 | 6.9 | 220.32 |  |  | 22.0574 |  |  | 18.78 | Yes
23666 | 2017-05-19 16:44 | 6.9 | 220.32 |  |  | 22.0574 |  |  | 18.78 | Yes
23667 | 2017-05-19 16:44 | 6.9 | 220.4 |  |  | 22.0654 |  |  | 18.78 | Yes
23668 | 2017-05-19 16:44 | 6.9 | 220.32 |  |  | 22.0574 |  |  | 18.78 | Yes
23669 | 2017-05-19 16:45 | 6.9 | 220.4 |  |  | 22.0654 |  |  | 18.78 | Yes
23670 | 2017-05-19 16:45 | 6.9 | 220.32 |  |  | 22.0574 |  |  | 18.78 | Yes
23671 | 2017-05-19 16:45 | 6.9 | 220.32 |  |  | 22.0574 |  |  | 18.78 | Yes
23672 | 2017-05-19 16:45 | 6.9 | 220.4 |  |  | 22.0654 |  |  | 18.78 | Yes
23673 | 2017-05-19 16:45 | 6.9 | 220.32 |  |  | 22.0574 |  |  | 18.78 | Yes
23674 | 2017-05-19 16:46 | 6.9 | 220.24 |  |  | 22.0494 |  |  | 18.78 | Yes
23675 | 2017-05-19 16:46 | 6.9 | 220.32 |  |  | 22.0574 |  |  | 18.78 | Yes
23676 | 2017-05-19 16:46 | 6.9 | 220.32 |  |  | 22.0574 |  |  | 18.78 | Yes
23677 | 2017-05-19 16:46 | 6.9 | 220.32 |  |  | 22.0574 |  |  | 18.78 | Yes
23678 | 2017-05-19 16:46 | 6.9 | 220.4 |  |  | 22.0654 |  |  | 18.78 | Yes
23679 | 2017-05-19 16:46 | 6.9 | 220.24 |  |  | 22.0494 |  |  | 18.78 | Yes
23680 | 2017-05-19 16:46 | 6.9 | 220.32 |  |  | 22.0574 |  |  | 18.78 | Yes
23681 | 2017-05-19 16:47 | 6.9 | 220.32 |  |  | 22.0574 |  |  | 18.78 | Yes
23682 | 2017-05-19 16:47 | 6.9 | 220.32 |  |  | 22.0574 |  |  | 18.78 | Yes
23683 | 2017-05-19 16:47 | 6.9 | 220.32 |  |  | 22.0574 |  |  | 18.78 | Yes
23684 | 2017-05-19 16:47 | 6.9 | 220.4 |  |  | 22.0654 |  |  | 18.78 | Yes
23685 | 2017-05-19 16:47 | 6.9 | 220.32 |  |  | 22.0574 |  |  | 18.78 | Yes
23686 | 2017-05-19 16:48 | 6.9 | 220.32 |  |  | 22.0574 |  |  | 18.78 | Yes
23687 | 2017-05-19 16:48 | 6.9 | 220.32 |  |  | 22.0574 |  |  | 18.78 | Yes
23688 | 2017-05-19 16:48 | 6.9 | 220.32 |  |  | 22.0574 |  |  | 18.78 | Yes
23689 | 2017-05-19 16:48 | 6.9 | 220.4 |  |  | 22.0654 |  |  | 18.78 | Yes
23690 | 2017-05-19 16:48 | 6.9 | 220.32 |  |  | 22.0574 |  |  | 18.78 | Yes
23691 | 2017-05-19 16:48 | 6.9 | 220.32 |  |  | 22.0574 |  |  | 18.78 | Yes
23692 | 2017-05-19 16:48 | 6.9 | 220.4 |  |  | 22.0654 |  |  | 18.78 | Yes
23693 | 2017-05-19 16:49 | 6.9 | 220.32 |  |  | 22.0574 |  |  | 18.78 | Yes
23694 | 2017-05-19 16:49 | 6.9 | 220.32 |  |  | 22.0574 |  |  | 18.78 | Yes
23695 | 2017-05-19 16:49 | 6.9 | 220.32 |  |  | 22.0574 |  |  | 18.78 | Yes
23696 | 2017-05-19 16:49 | 6.9 | 220.32 |  |  | 22.0574 |  |  | 18.78 | Yes
23697 | 2017-05-19 16:49 | 6.9 | 220.24 |  |  | 22.0494 |  |  | 18.78 | Yes
23698 | 2017-05-19 16:50 | 6.9 | 220.24 |  |  | 22.0494 |  |  | 18.78 | Yes
23699 | 2017-05-19 16:50 | 6.9 | 220.24 |  |  | 22.0494 |  |  | 18.78 | Yes
23700 | 2017-05-19 16:50 | 6.9 | 220.24 |  |  | 22.0494 |  |  | 18.78 | Yes
23701 | 2017-05-19 16:50 | 6.9 | 220.32 |  |  | 22.0574 |  |  | 18.78 | Yes
23702 | 2017-05-19 16:50 | 6.9 | 220.4 |  |  | 22.0654 |  |  | 18.78 | Yes
23703 | 2017-05-19 16:50 | 6.9 | 220.32 |  |  | 22.0574 |  |  | 18.78 | Yes
23704 | 2017-05-19 16:50 | 6.9 | 220.32 |  |  | 22.0574 |  |  | 18.78 | Yes
23705 | 2017-05-19 16:51 | 6.9 | 220.24 |  |  | 22.0494 |  |  | 18.78 | Yes
23706 | 2017-05-19 16:51 | 6.9 | 220.32 |  |  | 22.0574 |  |  | 18.78 | Yes
23707 | 2017-05-19 16:51 | 6.9 | 220.32 |  |  | 22.0574 |  |  | 18.78 | Yes
23708 | 2017-05-19 16:51 | 6.9 | 220.32 |  |  | 22.0574 |  |  | 18.78 | Yes
23709 | 2017-05-19 16:51 | 6.9 | 220.32 |  |  | 22.0574 |  |  | 18.78 | Yes
23710 | 2017-05-19 16:52 | 6.9 | 220.32 |  |  | 22.0574 |  |  | 18.78 | Yes
23711 | 2017-05-19 16:52 | 6.9 | 220.24 |  |  | 22.0494 |  |  | 18.78 | Yes
23712 | 2017-05-19 16:52 | 6.9 | 220.24 |  |  | 22.0494 |  |  | 18.78 | Yes
23713 | 2017-05-19 16:52 | 6.9 | 220.32 |  |  | 22.0574 |  |  | 18.78 | Yes
23714 | 2017-05-19 16:52 | 6.9 | 220.24 |  |  | 22.0494 |  |  | 18.78 | Yes
23715 | 2017-05-19 16:52 | 6.87 | 220.32 |  |  | 22.0574 |  |  | 18.78 | Yes
23716 | 2017-05-19 16:52 | 6.87 | 220.24 |  |  | 22.0494 |  |  | 18.78 | Yes
23717 | 2017-05-19 16:53 | 6.87 | 220.24 |  |  | 22.0494 |  |  | 18.78 | Yes
23718 | 2017-05-19 16:53 | 6.87 | 220.24 |  |  | 22.0494 |  |  | 18.78 | Yes
23719 | 2017-05-19 16:53 | 6.87 | 220.24 |  |  | 22.0494 |  |  | 18.78 | Yes
23720 | 2017-05-19 16:53 | 6.87 | 220.24 |  |  | 22.0494 |  |  | 18.78 | Yes
23721 | 2017-05-19 16:53 | 6.87 | 220.32 |  |  | 22.0574 |  |  | 18.78 | Yes
23722 | 2017-05-19 16:54 | 6.87 | 220.32 |  |  | 22.0574 |  |  | 18.78 | Yes
23723 | 2017-05-19 16:54 | 6.87 | 220.24 |  |  | 22.0494 |  |  | 18.78 | Yes
23724 | 2017-05-19 16:54 | 6.87 | 220.24 |  |  | 22.0494 |  |  | 18.78 | Yes
23725 | 2017-05-19 16:54 | 6.87 | 220.24 |  |  | 22.0494 |  |  | 18.78 | Yes
23726 | 2017-05-19 16:54 | 6.87 | 220.32 |  |  | 22.0574 |  |  | 18.78 | Yes
23727 | 2017-05-19 16:54 | 6.87 | 220.24 |  |  | 22.0494 |  |  | 18.78 | Yes
23728 | 2017-05-19 16:55 | 6.87 | 220.24 |  |  | 22.0494 |  |  | 18.78 | Yes
23729 | 2017-05-19 16:55 | 6.87 | 220.24 |  |  | 22.0494 |  |  | 18.78 | Yes
23730 | 2017-05-19 16:55 | 6.87 | 220.32 |  |  | 22.0574 |  |  | 18.78 | Yes
23731 | 2017-05-19 16:55 | 6.87 | 220.24 |  |  | 22.0494 |  |  | 18.78 | Yes
23732 | 2017-05-19 16:55 | 6.87 | 220.24 |  |  | 22.0494 |  |  | 18.78 | Yes
23733 | 2017-05-19 16:55 | 6.87 | 220.24 |  |  | 22.0494 |  |  | 18.78 | Yes
23734 | 2017-05-19 16:55 | 6.87 | 220.32 |  |  | 22.0574 |  |  | 18.78 | Yes
23735 | 2017-05-19 16:56 | 6.87 | 220.24 |  |  | 22.0494 |  |  | 18.78 | Yes
23736 | 2017-05-19 16:56 | 6.87 | 220.24 |  |  | 22.0494 |  |  | 18.78 | Yes
23737 | 2017-05-19 16:56 | 6.87 | 220.24 |  |  | 22.0494 |  |  | 18.78 | Yes
23738 | 2017-05-19 16:56 | 6.87 | 220.24 |  |  | 22.0494 |  |  | 18.78 | Yes
23739 | 2017-05-19 16:56 | 6.87 | 220.24 |  |  | 22.0494 |  |  | 18.78 | Yes
23740 | 2017-05-19 16:57 | 6.87 | 220.24 |  |  | 22.0494 |  |  | 18.78 | Yes
23741 | 2017-05-19 16:57 | 6.87 | 220.24 |  |  | 22.0494 |  |  | 18.78 | Yes
23742 | 2017-05-19 16:57 | 6.87 | 220.24 |  |  | 22.0494 |  |  | 18.78 | Yes
23743 | 2017-05-19 16:57 | 6.87 | 220.24 |  |  | 22.0494 |  |  | 18.78 | Yes
23744 | 2017-05-19 16:57 | 6.87 | 220.32 |  |  | 22.0574 |  |  | 18.78 | Yes
23745 | 2017-05-19 16:57 | 6.87 | 220.24 |  |  | 22.0494 |  |  | 18.78 | Yes
23746 | 2017-05-19 16:57 | 6.87 | 220.32 |  |  | 22.0574 |  |  | 18.78 | Yes
23747 | 2017-05-19 16:58 | 6.87 | 220.24 |  |  | 22.0494 |  |  | 18.78 | Yes
23748 | 2017-05-19 16:58 | 6.87 | 220.24 |  |  | 22.0494 |  |  | 18.78 | Yes
23749 | 2017-05-19 16:58 | 6.87 | 220.16 |  |  | 22.0414 |  |  | 18.78 | Yes
23750 | 2017-05-19 16:58 | 6.87 | 220.24 |  |  | 22.0494 |  |  | 18.78 | Yes
23751 | 2017-05-19 16:58 | 6.87 | 220.24 |  |  | 22.0494 |  |  | 18.78 | Yes
23752 | 2017-05-19 16:59 | 6.87 | 220.24 |  |  | 22.0494 |  |  | 18.78 | Yes
23753 | 2017-05-19 16:59 | 6.87 | 220.32 |  |  | 22.0574 |  |  | 18.78 | Yes
23754 | 2017-05-19 16:59 | 6.87 | 220.24 |  |  | 22.0494 |  |  | 18.78 | Yes
23755 | 2017-05-19 16:59 | 6.87 | 220.32 |  |  | 22.0574 |  |  | 18.78 | Yes
23756 | 2017-05-19 16:59 | 6.87 | 220.16 |  |  | 22.0414 |  |  | 18.78 | Yes
23757 | 2017-05-19 16:59 | 6.87 | 220.24 |  |  | 22.0494 |  |  | 18.78 | Yes
23758 | 2017-05-19 16:59 | 6.87 | 220.24 |  |  | 22.0494 |  |  | 18.78 | Yes
23759 | 2017-05-19 17:00 | 6.87 | 220.24 |  |  | 22.0494 |  |  | 18.78 | Yes
23760 | 2017-05-19 17:00 | 6.87 | 220.24 |  |  | 22.0494 |  |  | 18.78 | Yes
23761 | 2017-05-19 17:00 | 6.87 | 220.24 |  |  | 22.0494 |  |  | 18.78 | Yes
23762 | 2017-05-19 17:00 | 6.87 | 220.24 |  |  | 22.0494 |  |  | 18.78 | Yes
23763 | 2017-05-19 17:00 | 6.87 | 220.16 |  |  | 22.0414 |  |  | 18.78 | Yes
23764 | 2017-05-19 17:01 | 6.87 | 220.24 |  |  | 22.0494 |  |  | 18.78 | Yes
23765 | 2017-05-19 17:01 | 6.87 | 220.16 |  |  | 22.0414 |  |  | 18.78 | Yes
23766 | 2017-05-19 17:01 | 6.87 | 220.24 |  |  | 22.0494 |  |  | 18.78 | Yes
23767 | 2017-05-19 17:01 | 6.87 | 220.24 |  |  | 22.0494 |  |  | 18.78 | Yes
23768 | 2017-05-19 17:01 | 6.87 | 220.16 |  |  | 22.0414 |  |  | 18.78 | Yes
23769 | 2017-05-19 17:01 | 6.87 | 220.16 |  |  | 22.0414 |  |  | 18.78 | Yes
23770 | 2017-05-19 17:02 | 6.87 | 220.24 |  |  | 22.0494 |  |  | 18.78 | Yes
23771 | 2017-05-19 17:02 | 6.87 | 220.24 |  |  | 22.0494 |  |  | 18.78 | Yes
23772 | 2017-05-19 17:02 | 6.87 | 220.24 |  |  | 22.0494 |  |  | 18.78 | Yes
23773 | 2017-05-19 17:02 | 6.87 | 220.24 |  |  | 22.0494 |  |  | 18.78 | Yes
23774 | 2017-05-19 17:02 | 6.87 | 220.16 |  |  | 22.0414 |  |  | 18.78 | Yes
23775 | 2017-05-19 17:02 | 6.87 | 220.24 |  |  | 22.0494 |  |  | 18.78 | Yes
23776 | 2017-05-19 17:02 | 6.87 | 220.24 |  |  | 22.0494 |  |  | 18.78 | Yes
23777 | 2017-05-19 17:03 | 6.87 | 220.16 |  |  | 22.0414 |  |  | 18.78 | Yes
23778 | 2017-05-19 17:03 | 6.87 | 220.16 |  |  | 22.0414 |  |  | 18.78 | Yes
23779 | 2017-05-19 17:03 | 6.87 | 220.24 |  |  | 22.0494 |  |  | 18.78 | Yes
23780 | 2017-05-19 17:03 | 6.87 | 220.24 |  |  | 22.0494 |  |  | 18.78 | Yes
23781 | 2017-05-19 17:03 | 6.87 | 220.24 |  |  | 22.0494 |  |  | 18.78 | Yes
23782 | 2017-05-19 17:04 | 6.87 | 220.16 |  |  | 22.0414 |  |  | 18.78 | Yes
23783 | 2017-05-19 17:04 | 6.87 | 220.16 |  |  | 22.0414 |  |  | 18.78 | Yes
23784 | 2017-05-19 17:04 | 6.87 | 220.16 |  |  | 22.0414 |  |  | 18.78 | Yes
23785 | 2017-05-19 17:04 | 6.87 | 220.24 |  |  | 22.0494 |  |  | 18.78 | Yes
23786 | 2017-05-19 17:04 | 6.87 | 220.16 |  |  | 22.0414 |  |  | 18.78 | Yes
23787 | 2017-05-19 17:04 | 6.87 | 220.24 |  |  | 22.0494 |  |  | 18.78 | Yes
23788 | 2017-05-19 17:04 | 6.87 | 220.24 |  |  | 22.0494 |  |  | 18.78 | Yes
23789 | 2017-05-19 17:05 | 6.87 | 220.24 |  |  | 22.0494 |  |  | 18.78 | Yes
23790 | 2017-05-19 17:05 | 6.87 | 220.16 |  |  | 22.0414 |  |  | 18.78 | Yes
23791 | 2017-05-19 17:05 | 6.87 | 220.24 |  |  | 22.0494 |  |  | 18.78 | Yes
23792 | 2017-05-19 17:05 | 6.87 | 220.16 |  |  | 22.0414 |  |  | 18.78 | Yes
23793 | 2017-05-19 17:05 | 6.87 | 220.16 |  |  | 22.0414 |  |  | 18.78 | Yes
23794 | 2017-05-19 17:06 | 6.87 | 220.16 |  |  | 22.0414 |  |  | 18.78 | Yes
23795 | 2017-05-19 17:06 | 6.87 | 220.16 |  |  | 22.0414 |  |  | 18.78 | Yes
23796 | 2017-05-19 17:06 | 6.87 | 220.24 |  |  | 22.0494 |  |  | 18.78 | Yes
23797 | 2017-05-19 17:06 | 6.87 | 220.16 |  |  | 22.0414 |  |  | 18.78 | Yes
23798 | 2017-05-19 17:06 | 6.87 | 220.16 |  |  | 22.0414 |  |  | 18.78 | Yes
23799 | 2017-05-19 17:06 | 6.87 | 220.16 |  |  | 22.0414 |  |  | 18.78 | Yes
23800 | 2017-05-19 17:06 | 6.87 | 220.24 |  |  | 22.0494 |  |  | 18.78 | Yes
23801 | 2017-05-19 17:07 | 6.87 | 220.16 |  |  | 22.0414 |  |  | 18.78 | Yes
23802 | 2017-05-19 17:07 | 6.87 | 220.16 |  |  | 22.0414 |  |  | 18.78 | Yes
23803 | 2017-05-19 17:07 | 6.87 | 220.16 |  |  | 22.0414 |  |  | 18.78 | Yes
23804 | 2017-05-19 17:07 | 6.87 | 220.16 |  |  | 22.0414 |  |  | 18.78 | Yes
23805 | 2017-05-19 17:07 | 6.87 | 220.16 |  |  | 22.0414 |  |  | 18.78 | Yes
23806 | 2017-05-19 17:08 | 6.87 | 220.16 |  |  | 22.0414 |  |  | 18.78 | Yes
23807 | 2017-05-19 17:08 | 6.87 | 220.16 |  |  | 22.0414 |  |  | 18.78 | Yes
23808 | 2017-05-19 17:08 | 6.87 | 220.16 |  |  | 22.0414 |  |  | 18.78 | Yes
23809 | 2017-05-19 17:08 | 6.87 | 220.16 |  |  | 22.0414 |  |  | 18.78 | Yes
23810 | 2017-05-19 17:08 | 6.87 | 220.16 |  |  | 22.0414 |  |  | 18.78 | Yes
23811 | 2017-05-19 17:08 | 6.87 | 220.16 |  |  | 22.0414 |  |  | 18.78 | Yes
23812 | 2017-05-19 17:08 | 6.87 | 220.16 |  |  | 22.0414 |  |  | 18.78 | Yes
23813 | 2017-05-19 17:09 | 6.87 | 220.16 |  |  | 22.0414 |  |  | 18.78 | Yes
23814 | 2017-05-19 17:09 | 6.87 | 220.16 |  |  | 22.0414 |  |  | 18.78 | Yes
23815 | 2017-05-19 17:09 | 6.87 | 220.08 |  |  | 22.0334 |  |  | 18.78 | Yes
23816 | 2017-05-19 17:09 | 6.87 | 220.16 |  |  | 22.0414 |  |  | 18.78 | Yes
23817 | 2017-05-19 17:09 | 6.87 | 220.08 |  |  | 22.0334 |  |  | 18.78 | Yes
23818 | 2017-05-19 17:10 | 6.87 | 220.16 |  |  | 22.0414 |  |  | 18.78 | Yes
23819 | 2017-05-19 17:10 | 6.83 | 220.16 |  |  | 22.0414 |  |  | 18.78 | Yes
23820 | 2017-05-19 17:10 | 6.87 | 220.08 |  |  | 22.0334 |  |  | 18.78 | Yes
23821 | 2017-05-19 17:10 | 6.87 | 220.16 |  |  | 22.0414 |  |  | 18.78 | Yes
23822 | 2017-05-19 17:10 | 6.83 | 220.16 |  |  | 22.0414 |  |  | 18.78 | Yes
23823 | 2017-05-19 17:10 | 6.87 | 220.16 |  |  | 22.0414 |  |  | 18.78 | Yes
23824 | 2017-05-19 17:10 | 6.87 | 220.16 |  |  | 22.0414 |  |  | 18.78 | Yes
23825 | 2017-05-19 17:11 | 6.83 | 220.08 |  |  | 22.0334 |  |  | 18.78 | Yes
23826 | 2017-05-19 17:11 | 6.83 | 220.08 |  |  | 22.0334 |  |  | 18.78 | Yes
23827 | 2017-05-19 17:11 | 6.87 | 220.08 |  |  | 22.0334 |  |  | 18.78 | Yes
23828 | 2017-05-19 17:11 | 6.83 | 220.08 |  |  | 22.0334 |  |  | 18.78 | Yes
23829 | 2017-05-19 17:11 | 6.87 | 220.16 |  |  | 22.0414 |  |  | 18.78 | Yes
23830 | 2017-05-19 17:11 | 6.83 | 220.16 |  |  | 22.0414 |  |  | 18.78 | Yes
23831 | 2017-05-19 17:12 | 6.83 | 220.08 |  |  | 22.0334 |  |  | 18.78 | Yes
23832 | 2017-05-19 17:12 | 6.83 | 220.16 |  |  | 22.0414 |  |  | 18.78 | Yes
23833 | 2017-05-19 17:12 | 6.83 | 220.08 |  |  | 22.0334 |  |  | 18.78 | Yes
23834 | 2017-05-19 17:12 | 6.83 | 220.08 |  |  | 22.0334 |  |  | 18.78 | Yes
23835 | 2017-05-19 17:12 | 6.87 | 220.08 |  |  | 22.0334 |  |  | 18.78 | Yes
23836 | 2017-05-19 17:13 | 6.87 | 220.16 |  |  | 22.0414 |  |  | 18.78 | Yes
23837 | 2017-05-19 17:13 | 6.83 | 220.08 |  |  | 22.0334 |  |  | 18.78 | Yes
23838 | 2017-05-19 17:13 | 6.87 | 220.16 |  |  | 22.0414 |  |  | 18.78 | Yes
23839 | 2017-05-19 17:13 | 6.83 | 220.08 |  |  | 22.0334 |  |  | 18.78 | Yes
23840 | 2017-05-19 17:13 | 6.83 | 220.08 |  |  | 22.0334 |  |  | 18.78 | Yes
23841 | 2017-05-19 17:13 | 6.83 | 220.08 |  |  | 22.0334 |  |  | 18.78 | Yes
23842 | 2017-05-19 17:13 | 6.83 | 220.08 |  |  | 22.0334 |  |  | 18.78 | Yes
23843 | 2017-05-19 17:14 | 6.83 | 220.08 |  |  | 22.0334 |  |  | 18.78 | Yes
23844 | 2017-05-19 17:14 | 6.83 | 220.16 |  |  | 22.0414 |  |  | 18.78 | Yes
23845 | 2017-05-19 17:14 | 6.83 | 220.08 |  |  | 22.0334 |  |  | 18.78 | Yes
23846 | 2017-05-19 17:14 | 6.83 | 220.08 |  |  | 22.0334 |  |  | 18.78 | Yes
23847 | 2017-05-19 17:14 | 6.83 | 220.16 |  |  | 22.0414 |  |  | 18.78 | Yes
23848 | 2017-05-19 17:15 | 6.83 | 220.08 |  |  | 22.0334 |  |  | 18.78 | Yes
23849 | 2017-05-19 17:15 | 6.83 | 220.16 |  |  | 22.0414 |  |  | 18.78 | Yes
23850 | 2017-05-19 17:15 | 6.83 | 220.08 |  |  | 22.0334 |  |  | 18.78 | Yes
23851 | 2017-05-19 17:15 | 6.83 | 220.08 |  |  | 22.0334 |  |  | 18.78 | Yes
23852 | 2017-05-19 17:15 | 6.83 | 220.08 |  |  | 22.0334 |  |  | 18.78 | Yes
23853 | 2017-05-19 17:15 | 6.83 | 220.08 |  |  | 22.0334 |  |  | 18.78 | Yes
23854 | 2017-05-19 17:15 | 6.83 | 220.08 |  |  | 22.0334 |  |  | 18.78 | Yes
23855 | 2017-05-19 17:16 | 6.83 | 220.08 |  |  | 22.0334 |  |  | 18.78 | Yes
23856 | 2017-05-19 17:16 | 6.83 | 220.16 |  |  | 22.0414 |  |  | 18.78 | Yes
23857 | 2017-05-19 17:16 | 6.83 | 220.08 |  |  | 22.0334 |  |  | 18.78 | Yes
23858 | 2017-05-19 17:16 | 6.83 | 220.08 |  |  | 22.0334 |  |  | 18.78 | Yes
23859 | 2017-05-19 17:16 | 6.83 | 220.08 |  |  | 22.0334 |  |  | 18.78 | Yes
23860 | 2017-05-19 17:17 | 6.83 | 220.08 |  |  | 22.0334 |  |  | 18.78 | Yes
23861 | 2017-05-19 17:17 | 6.83 | 220.08 |  |  | 22.0334 |  |  | 18.78 | Yes
23862 | 2017-05-19 17:17 | 6.83 | 220.16 |  |  | 22.0414 |  |  | 18.78 | Yes
23863 | 2017-05-19 17:17 | 6.83 | 220 |  |  | 22.0254 |  |  | 18.78 | Yes
23864 | 2017-05-19 17:17 | 6.83 | 220.08 |  |  | 22.0334 |  |  | 18.78 | Yes
23865 | 2017-05-19 17:17 | 6.83 | 220 |  |  | 22.0254 |  |  | 18.78 | Yes
23866 | 2017-05-19 17:17 | 6.83 | 220.08 |  |  | 22.0334 |  |  | 18.78 | Yes
23867 | 2017-05-19 17:18 | 6.83 | 220.08 |  |  | 22.0334 |  |  | 18.78 | Yes
23868 | 2017-05-19 17:18 | 6.83 | 220 |  |  | 22.0254 |  |  | 18.78 | Yes
23869 | 2017-05-19 17:18 | 6.83 | 220.08 |  |  | 22.0334 |  |  | 18.78 | Yes
23870 | 2017-05-19 17:18 | 6.83 | 220.08 |  |  | 22.0334 |  |  | 18.78 | Yes
23871 | 2017-05-19 17:18 | 6.83 | 220.08 |  |  | 22.0334 |  |  | 18.78 | Yes
23872 | 2017-05-19 17:19 | 6.83 | 220.08 |  |  | 22.0334 |  |  | 18.78 | Yes
23873 | 2017-05-19 17:19 | 6.83 | 220 |  |  | 22.0254 |  |  | 18.78 | Yes
23874 | 2017-05-19 17:19 | 6.83 | 220.08 |  |  | 22.0334 |  |  | 18.78 | Yes
23875 | 2017-05-19 17:19 | 6.83 | 220.08 |  |  | 22.0334 |  |  | 18.78 | Yes
23876 | 2017-05-19 17:19 | 6.83 | 220 |  |  | 22.0254 |  |  | 18.78 | Yes
23877 | 2017-05-19 17:19 | 6.83 | 220 |  |  | 22.0254 |  |  | 18.78 | Yes
23878 | 2017-05-19 17:20 | 6.83 | 220.08 |  |  | 22.0334 |  |  | 18.78 | Yes
23879 | 2017-05-19 17:20 | 6.83 | 220.08 |  |  | 22.0334 |  |  | 18.78 | Yes
23880 | 2017-05-19 17:20 | 6.83 | 220 |  |  | 22.0254 |  |  | 18.78 | Yes
23881 | 2017-05-19 17:20 | 6.83 | 220 |  |  | 22.0254 |  |  | 18.78 | Yes
23882 | 2017-05-19 17:20 | 6.83 | 220.08 |  |  | 22.0334 |  |  | 18.78 | Yes
23883 | 2017-05-19 17:20 | 6.83 | 220 |  |  | 22.0254 |  |  | 18.78 | Yes
23884 | 2017-05-19 17:20 | 6.83 | 220 |  |  | 22.0254 |  |  | 18.78 | Yes
23885 | 2017-05-19 17:21 | 6.83 | 220 |  |  | 22.0254 |  |  | 18.78 | Yes
23886 | 2017-05-19 17:21 | 6.83 | 220 |  |  | 22.0254 |  |  | 18.78 | Yes
23887 | 2017-05-19 17:21 | 6.83 | 220 |  |  | 22.0254 |  |  | 18.78 | Yes
23888 | 2017-05-19 17:21 | 6.83 | 220.08 |  |  | 22.0334 |  |  | 18.78 | Yes
23889 | 2017-05-19 17:21 | 6.83 | 220 |  |  | 22.0254 |  |  | 18.78 | Yes
23890 | 2017-05-19 17:22 | 6.83 | 219.91 |  |  | 22.0164 |  |  | 18.78 | Yes
23891 | 2017-05-19 17:22 | 6.83 | 220 |  |  | 22.0254 |  |  | 18.78 | Yes
23892 | 2017-05-19 17:22 | 6.83 | 220 |  |  | 22.0254 |  |  | 18.78 | Yes
23893 | 2017-05-19 17:22 | 6.83 | 220 |  |  | 22.0254 |  |  | 18.78 | Yes
23894 | 2017-05-19 17:22 | 6.83 | 220.08 |  |  | 22.0334 |  |  | 18.78 | Yes
23895 | 2017-05-19 17:22 | 6.83 | 220 |  |  | 22.0254 |  |  | 18.78 | Yes
23896 | 2017-05-19 17:22 | 6.83 | 220 |  |  | 22.0254 |  |  | 18.78 | Yes
23897 | 2017-05-19 17:23 | 6.83 | 220.08 |  |  | 22.0334 |  |  | 18.78 | Yes
23898 | 2017-05-19 17:23 | 6.83 | 219.91 |  |  | 22.0164 |  |  | 18.78 | Yes
23899 | 2017-05-19 17:23 | 6.83 | 220.08 |  |  | 22.0334 |  |  | 18.78 | Yes
23900 | 2017-05-19 17:23 | 6.83 | 220.08 |  |  | 22.0334 |  |  | 18.78 | Yes
23901 | 2017-05-19 17:23 | 6.83 | 220 |  |  | 22.0254 |  |  | 18.78 | Yes
23902 | 2017-05-19 17:24 | 6.83 | 220 |  |  | 22.0254 |  |  | 18.78 | Yes
23903 | 2017-05-19 17:24 | 6.83 | 220 |  |  | 22.0254 |  |  | 18.78 | Yes
23904 | 2017-05-19 17:24 | 6.83 | 219.91 |  |  | 22.0164 |  |  | 18.78 | Yes
23905 | 2017-05-19 17:24 | 6.83 | 220 |  |  | 22.0254 |  |  | 18.78 | Yes
23906 | 2017-05-19 17:24 | 6.83 | 220 |  |  | 22.0254 |  |  | 18.78 | Yes
23907 | 2017-05-19 17:24 | 6.83 | 220 |  |  | 22.0254 |  |  | 18.78 | Yes
23908 | 2017-05-19 17:24 | 6.83 | 220 |  |  | 22.0254 |  |  | 18.78 | Yes
23909 | 2017-05-19 17:25 | 6.83 | 220 |  |  | 22.0254 |  |  | 18.78 | Yes
23910 | 2017-05-19 17:25 | 6.83 | 220 |  |  | 22.0254 |  |  | 18.78 | Yes
23911 | 2017-05-19 17:25 | 6.83 | 219.91 |  |  | 22.0164 |  |  | 18.78 | Yes
23912 | 2017-05-19 17:25 | 6.83 | 220 |  |  | 22.0254 |  |  | 18.78 | Yes
23913 | 2017-05-19 17:25 | 6.83 | 220 |  |  | 22.0254 |  |  | 18.78 | Yes
23914 | 2017-05-19 17:26 | 6.83 | 220 |  |  | 22.0254 |  |  | 18.78 | Yes
23915 | 2017-05-19 17:26 | 6.83 | 220 |  |  | 22.0254 |  |  | 18.78 | Yes
23916 | 2017-05-19 17:26 | 6.83 | 220 |  |  | 22.0254 |  |  | 18.78 | Yes
23917 | 2017-05-19 17:26 | 6.83 | 220 |  |  | 22.0254 |  |  | 18.78 | Yes
23918 | 2017-05-19 17:26 | 6.83 | 220 |  |  | 22.0254 |  |  | 18.78 | Yes
23919 | 2017-05-19 17:26 | 6.83 | 220 |  |  | 22.0254 |  |  | 18.78 | Yes
23920 | 2017-05-19 17:26 | 6.83 | 220 |  |  | 22.0254 |  |  | 18.78 | Yes
23921 | 2017-05-19 17:27 | 6.83 | 220 |  |  | 22.0254 |  |  | 18.78 | Yes
23922 | 2017-05-19 17:27 | 6.83 | 220 |  |  | 22.0254 |  |  | 18.78 | Yes
23923 | 2017-05-19 17:27 | 6.83 | 220 |  |  | 22.0254 |  |  | 18.78 | Yes
23924 | 2017-05-19 17:27 | 6.83 | 219.91 |  |  | 22.0164 |  |  | 18.78 | Yes
23925 | 2017-05-19 17:27 | 6.83 | 220 |  |  | 22.0254 |  |  | 18.78 | Yes
23926 | 2017-05-19 17:28 | 6.83 | 219.91 |  |  | 22.0164 |  |  | 18.78 | Yes
23927 | 2017-05-19 17:28 | 6.83 | 220 |  |  | 22.0254 |  |  | 18.78 | Yes
23928 | 2017-05-19 17:28 | 6.83 | 219.91 |  |  | 22.0164 |  |  | 18.78 | Yes
23929 | 2017-05-19 17:28 | 6.83 | 219.91 |  |  | 22.0164 |  |  | 18.78 | Yes
23930 | 2017-05-19 17:28 | 6.83 | 220 |  |  | 22.0254 |  |  | 18.78 | Yes
23931 | 2017-05-19 17:28 | 6.83 | 220 |  |  | 22.0254 |  |  | 18.78 | Yes
23932 | 2017-05-19 17:28 | 6.83 | 219.91 |  |  | 22.0164 |  |  | 18.78 | Yes
23933 | 2017-05-19 17:29 | 6.83 | 220 |  |  | 22.0254 |  |  | 18.78 | Yes
23934 | 2017-05-19 17:29 | 6.83 | 219.91 |  |  | 22.0164 |  |  | 18.78 | Yes
23935 | 2017-05-19 17:29 | 6.83 | 220 |  |  | 22.0254 |  |  | 18.78 | Yes
23936 | 2017-05-19 17:29 | 6.83 | 219.91 |  |  | 22.0164 |  |  | 18.78 | Yes
23937 | 2017-05-19 17:29 | 6.83 | 219.91 |  |  | 22.0164 |  |  | 18.78 | Yes
23938 | 2017-05-19 17:29 | 6.83 | 219.91 |  |  | 22.0164 |  |  | 18.78 | Yes
23939 | 2017-05-19 17:30 | 6.83 | 219.91 |  |  | 22.0164 |  |  | 18.78 | Yes
23940 | 2017-05-19 17:30 | 6.83 | 219.91 |  |  | 22.0164 |  |  | 18.78 | Yes
23941 | 2017-05-19 17:30 | 6.83 | 219.91 |  |  | 22.0164 |  |  | 18.78 | Yes
23942 | 2017-05-19 17:30 | 6.83 | 219.91 |  |  | 22.0164 |  |  | 18.78 | Yes
23943 | 2017-05-19 17:30 | 6.83 | 219.91 |  |  | 22.0164 |  |  | 18.78 | Yes
23944 | 2017-05-19 17:31 | 6.83 | 219.91 |  |  | 22.0164 |  |  | 18.78 | Yes
23945 | 2017-05-19 17:31 | 6.83 | 220 |  |  | 22.0254 |  |  | 18.78 | Yes
23946 | 2017-05-19 17:31 | 6.83 | 219.91 |  |  | 22.0164 |  |  | 18.78 | Yes
23947 | 2017-05-19 17:31 | 6.83 | 219.91 |  |  | 22.0164 |  |  | 18.78 | Yes
23948 | 2017-05-19 17:31 | 6.83 | 219.91 |  |  | 22.0164 |  |  | 18.78 | Yes
23949 | 2017-05-19 17:31 | 6.83 | 219.91 |  |  | 22.0164 |  |  | 18.78 | Yes
23950 | 2017-05-19 17:31 | 6.83 | 219.91 |  |  | 22.0164 |  |  | 18.78 | Yes
23951 | 2017-05-19 17:32 | 6.83 | 219.91 |  |  | 22.0164 |  |  | 18.78 | Yes
23952 | 2017-05-19 17:32 | 6.83 | 219.91 |  |  | 22.0164 |  |  | 18.78 | Yes
23953 | 2017-05-19 17:32 | 6.83 | 219.91 |  |  | 22.0164 |  |  | 18.78 | Yes
23954 | 2017-05-19 17:32 | 6.83 | 219.83 |  |  | 22.0084 |  |  | 18.78 | Yes
23955 | 2017-05-19 17:32 | 6.83 | 219.83 |  |  | 22.0084 |  |  | 18.78 | Yes
23956 | 2017-05-19 17:33 | 6.83 | 219.91 |  |  | 22.0164 |  |  | 18.78 | Yes
23957 | 2017-05-19 17:33 | 6.83 | 219.91 |  |  | 22.0164 |  |  | 18.78 | Yes
23958 | 2017-05-19 17:33 | 6.83 | 219.91 |  |  | 22.0164 |  |  | 18.78 | Yes
23959 | 2017-05-19 17:33 | 6.83 | 220 |  |  | 22.0254 |  |  | 18.78 | Yes
23960 | 2017-05-19 17:33 | 6.83 | 219.83 |  |  | 22.0084 |  |  | 18.78 | Yes
23961 | 2017-05-19 17:33 | 6.83 | 219.91 |  |  | 22.0164 |  |  | 18.78 | Yes
23962 | 2017-05-19 17:33 | 6.83 | 219.91 |  |  | 22.0164 |  |  | 18.78 | Yes
23963 | 2017-05-19 17:34 | 6.83 | 219.83 |  |  | 22.0084 |  |  | 18.78 | Yes
23964 | 2017-05-19 17:34 | 6.83 | 219.83 |  |  | 22.0084 |  |  | 18.78 | Yes
23965 | 2017-05-19 17:34 | 6.83 | 219.83 |  |  | 22.0084 |  |  | 18.78 | Yes
23966 | 2017-05-19 17:34 | 6.83 | 219.91 |  |  | 22.0164 |  |  | 18.78 | Yes
23967 | 2017-05-19 17:34 | 6.83 | 219.91 |  |  | 22.0164 |  |  | 18.78 | Yes
23968 | 2017-05-19 17:35 | 6.83 | 219.91 |  |  | 22.0164 |  |  | 18.78 | Yes
23969 | 2017-05-19 17:35 | 6.83 | 219.91 |  |  | 22.0164 |  |  | 18.78 | Yes
23970 | 2017-05-19 17:35 | 6.83 | 219.91 |  |  | 22.0164 |  |  | 18.78 | Yes
23971 | 2017-05-19 17:35 | 6.83 | 219.83 |  |  | 22.0084 |  |  | 18.78 | Yes
23972 | 2017-05-19 17:35 | 6.83 | 219.91 |  |  | 22.0164 |  |  | 18.78 | Yes
23973 | 2017-05-19 17:35 | 6.83 | 219.83 |  |  | 22.0084 |  |  | 18.78 | Yes
23974 | 2017-05-19 17:35 | 6.83 | 219.91 |  |  | 22.0164 |  |  | 18.78 | Yes
23975 | 2017-05-19 17:36 | 6.83 | 219.83 |  |  | 22.0084 |  |  | 18.78 | Yes
23976 | 2017-05-19 17:36 | 6.83 | 219.83 |  |  | 22.0084 |  |  | 18.78 | Yes
23977 | 2017-05-19 17:36 | 6.83 | 219.83 |  |  | 22.0084 |  |  | 18.78 | Yes
23978 | 2017-05-19 17:36 | 6.83 | 219.83 |  |  | 22.0084 |  |  | 18.78 | Yes
23979 | 2017-05-19 17:36 | 6.83 | 219.83 |  |  | 22.0084 |  |  | 18.78 | Yes
23980 | 2017-05-19 17:37 | 6.83 | 219.83 |  |  | 22.0084 |  |  | 18.78 | Yes
23981 | 2017-05-19 17:37 | 6.83 | 219.83 |  |  | 22.0084 |  |  | 18.78 | Yes
23982 | 2017-05-19 17:37 | 6.83 | 219.83 |  |  | 22.0084 |  |  | 18.78 | Yes
23983 | 2017-05-19 17:37 | 6.83 | 219.83 |  |  | 22.0084 |  |  | 18.78 | Yes
23984 | 2017-05-19 17:37 | 6.83 | 219.83 |  |  | 22.0084 |  |  | 18.78 | Yes
23985 | 2017-05-19 17:37 | 6.83 | 219.83 |  |  | 22.0084 |  |  | 18.78 | Yes
23986 | 2017-05-19 17:38 | 6.83 | 219.83 |  |  | 22.0084 |  |  | 18.78 | Yes
23987 | 2017-05-19 17:38 | 6.83 | 219.83 |  |  | 22.0084 |  |  | 18.78 | Yes
23988 | 2017-05-19 17:38 | 6.83 | 219.83 |  |  | 22.0084 |  |  | 18.78 | Yes
23989 | 2017-05-19 17:38 | 6.83 | 219.83 |  |  | 22.0084 |  |  | 18.78 | Yes
23990 | 2017-05-19 17:38 | 6.83 | 219.83 |  |  | 22.0084 |  |  | 18.78 | Yes
23991 | 2017-05-19 17:38 | 6.83 | 219.75 |  |  | 22.0004 |  |  | 18.78 | Yes
23992 | 2017-05-19 17:39 | 6.83 | 219.83 |  |  | 22.0084 |  |  | 18.78 | Yes
23993 | 2017-05-19 17:39 | 6.83 | 219.83 |  |  | 22.0084 |  |  | 18.78 | Yes
23994 | 2017-05-19 17:39 | 6.83 | 219.83 |  |  | 22.0084 |  |  | 18.78 | Yes
23995 | 2017-05-19 17:39 | 6.83 | 219.83 |  |  | 22.0084 |  |  | 18.78 | Yes
23996 | 2017-05-19 17:39 | 6.83 | 219.83 |  |  | 22.0084 |  |  | 18.78 | Yes
23997 | 2017-05-19 17:39 | 6.83 | 219.75 |  |  | 22.0004 |  |  | 18.78 | Yes
23998 | 2017-05-19 17:40 | 6.83 | 219.75 |  |  | 22.0004 |  |  | 18.78 | Yes
23999 | 2017-05-19 17:40 | 6.83 | 219.75 |  |  | 22.0004 |  |  | 18.78 | Yes
24000 | 2017-05-19 17:40 | 6.83 | 219.75 |  |  | 22.0004 |  |  | 18.78 | Yes
24001 | 2017-05-19 17:40 | 6.83 | 219.83 |  |  | 22.0084 |  |  | 18.78 | Yes
24002 | 2017-05-19 17:40 | 6.83 | 219.75 |  |  | 22.0004 |  |  | 18.78 | Yes
24003 | 2017-05-19 17:40 | 6.83 | 219.83 |  |  | 22.0084 |  |  | 18.78 | Yes
24004 | 2017-05-19 17:40 | 6.83 | 219.75 |  |  | 22.0004 |  |  | 18.78 | Yes
24005 | 2017-05-19 17:41 | 6.83 | 219.75 |  |  | 22.0004 |  |  | 18.78 | Yes
24006 | 2017-05-19 17:41 | 6.83 | 219.75 |  |  | 22.0004 |  |  | 18.78 | Yes
24007 | 2017-05-19 17:41 | 6.83 | 219.75 |  |  | 22.0004 |  |  | 18.78 | Yes
24008 | 2017-05-19 17:41 | 6.83 | 219.75 |  |  | 22.0004 |  |  | 18.78 | Yes
24009 | 2017-05-19 17:41 | 6.83 | 219.75 |  |  | 22.0004 |  |  | 18.78 | Yes
24010 | 2017-05-19 17:42 | 6.83 | 219.75 |  |  | 22.0004 |  |  | 18.78 | Yes
24011 | 2017-05-19 17:42 | 6.83 | 219.75 |  |  | 22.0004 |  |  | 18.78 | Yes
24012 | 2017-05-19 17:42 | 6.83 | 219.75 |  |  | 22.0004 |  |  | 18.78 | Yes
24013 | 2017-05-19 17:42 | 6.83 | 219.75 |  |  | 22.0004 |  |  | 18.78 | Yes
24014 | 2017-05-19 17:42 | 6.83 | 219.83 |  |  | 22.0084 |  |  | 18.78 | Yes
24015 | 2017-05-19 17:42 | 6.83 | 219.75 |  |  | 22.0004 |  |  | 18.78 | Yes
24016 | 2017-05-19 17:42 | 6.83 | 219.83 |  |  | 22.0084 |  |  | 18.78 | Yes
24017 | 2017-05-19 17:43 | 6.83 | 219.75 |  |  | 22.0004 |  |  | 18.78 | Yes
24018 | 2017-05-19 17:43 | 6.83 | 219.75 |  |  | 22.0004 |  |  | 18.78 | Yes
24019 | 2017-05-19 17:43 | 6.83 | 219.75 |  |  | 22.0004 |  |  | 18.78 | Yes
24020 | 2017-05-19 17:43 | 6.83 | 219.75 |  |  | 22.0004 |  |  | 18.78 | Yes
24021 | 2017-05-19 17:43 | 6.83 | 219.83 |  |  | 22.0084 |  |  | 18.78 | Yes
24022 | 2017-05-19 17:44 | 6.83 | 219.75 |  |  | 22.0004 |  |  | 18.78 | Yes
24023 | 2017-05-19 17:44 | 6.83 | 219.75 |  |  | 22.0004 |  |  | 18.78 | Yes
24024 | 2017-05-19 17:44 | 6.83 | 219.75 |  |  | 22.0004 |  |  | 18.78 | Yes
24025 | 2017-05-19 17:44 | 6.83 | 219.75 |  |  | 22.0004 |  |  | 18.78 | Yes
24026 | 2017-05-19 17:44 | 6.83 | 219.75 |  |  | 22.0004 |  |  | 18.78 | Yes
24027 | 2017-05-19 17:44 | 6.83 | 219.75 |  |  | 22.0004 |  |  | 18.78 | Yes
24028 | 2017-05-19 17:44 | 6.83 | 219.75 |  |  | 22.0004 |  |  | 18.78 | Yes
24029 | 2017-05-19 17:45 | 6.83 | 219.67 |  |  | 21.9924 |  |  | 18.78 | Yes
24030 | 2017-05-19 17:45 | 6.83 | 219.75 |  |  | 22.0004 |  |  | 18.78 | Yes
24031 | 2017-05-19 17:45 | 6.83 | 219.75 |  |  | 22.0004 |  |  | 18.78 | Yes
24032 | 2017-05-19 17:45 | 6.83 | 219.67 |  |  | 21.9924 |  |  | 18.78 | Yes
24033 | 2017-05-19 17:45 | 6.83 | 219.75 |  |  | 22.0004 |  |  | 18.78 | Yes
24034 | 2017-05-19 17:46 | 6.83 | 219.75 |  |  | 22.0004 |  |  | 18.78 | Yes
24035 | 2017-05-19 17:46 | 6.83 | 219.75 |  |  | 22.0004 |  |  | 18.78 | Yes
24036 | 2017-05-19 17:46 | 6.83 | 219.75 |  |  | 22.0004 |  |  | 18.78 | Yes
24037 | 2017-05-19 17:46 | 6.83 | 219.75 |  |  | 22.0004 |  |  | 18.78 | Yes
24038 | 2017-05-19 17:46 | 6.83 | 219.67 |  |  | 21.9924 |  |  | 18.78 | Yes
24039 | 2017-05-19 17:46 | 6.83 | 219.67 |  |  | 21.9924 |  |  | 18.78 | Yes
24040 | 2017-05-19 17:46 | 6.83 | 219.75 |  |  | 22.0004 |  |  | 18.78 | Yes
24041 | 2017-05-19 17:47 | 6.83 | 219.67 |  |  | 21.9924 |  |  | 18.78 | Yes
24042 | 2017-05-19 17:47 | 6.83 | 219.75 |  |  | 22.0004 |  |  | 18.78 | Yes
24043 | 2017-05-19 17:47 | 6.83 | 219.67 |  |  | 21.9924 |  |  | 18.78 | Yes
24044 | 2017-05-19 17:47 | 6.83 | 219.67 |  |  | 21.9924 |  |  | 18.78 | Yes
24045 | 2017-05-19 17:47 | 6.83 | 219.67 |  |  | 21.9924 |  |  | 18.78 | Yes
24046 | 2017-05-19 17:47 | 6.83 | 219.67 |  |  | 21.9924 |  |  | 18.78 | Yes
24047 | 2017-05-19 17:48 | 6.83 | 219.67 |  |  | 21.9924 |  |  | 18.78 | Yes
24048 | 2017-05-19 17:48 | 6.83 | 219.67 |  |  | 21.9924 |  |  | 18.78 | Yes
24049 | 2017-05-19 17:48 | 6.83 | 219.59 |  |  | 21.9844 |  |  | 18.74 | Yes
24050 | 2017-05-19 17:48 | 6.83 | 219.67 |  |  | 21.9924 |  |  | 18.78 | Yes
24051 | 2017-05-19 17:48 | 6.8 | 219.67 |  |  | 21.9924 |  |  | 18.78 | Yes
24052 | 2017-05-19 17:49 | 6.83 | 219.67 |  |  | 21.9924 |  |  | 18.78 | Yes
24053 | 2017-05-19 17:49 | 6.8 | 219.67 |  |  | 21.9924 |  |  | 18.78 | Yes
24054 | 2017-05-19 17:49 | 6.8 | 219.67 |  |  | 21.9924 |  |  | 18.78 | Yes
24055 | 2017-05-19 17:49 | 6.8 | 219.67 |  |  | 21.9924 |  |  | 18.78 | Yes
24056 | 2017-05-19 17:49 | 6.8 | 219.67 |  |  | 21.9924 |  |  | 18.78 | Yes
24057 | 2017-05-19 17:49 | 6.83 | 219.59 |  |  | 21.9844 |  |  | 18.74 | Yes
24058 | 2017-05-19 17:49 | 6.8 | 219.67 |  |  | 21.9924 |  |  | 18.78 | Yes
24059 | 2017-05-19 17:50 | 6.83 | 219.67 |  |  | 21.9924 |  |  | 18.78 | Yes
24060 | 2017-05-19 17:50 | 6.8 | 219.67 |  |  | 21.9924 |  |  | 18.78 | Yes
24061 | 2017-05-19 17:50 | 6.8 | 219.59 |  |  | 21.9844 |  |  | 18.74 | Yes
24062 | 2017-05-19 17:50 | 6.8 | 219.67 |  |  | 21.9924 |  |  | 18.78 | Yes
24063 | 2017-05-19 17:50 | 6.8 | 219.59 |  |  | 21.9844 |  |  | 18.74 | Yes
24064 | 2017-05-19 17:51 | 6.8 | 219.67 |  |  | 21.9924 |  |  | 18.78 | Yes
24065 | 2017-05-19 17:51 | 6.8 | 219.67 |  |  | 21.9924 |  |  | 18.78 | Yes
24066 | 2017-05-19 17:51 | 6.8 | 219.59 |  |  | 21.9844 |  |  | 18.74 | Yes
24067 | 2017-05-19 17:51 | 6.8 | 219.59 |  |  | 21.9844 |  |  | 18.74 | Yes
24068 | 2017-05-19 17:51 | 6.8 | 219.59 |  |  | 21.9844 |  |  | 18.74 | Yes
24069 | 2017-05-19 17:51 | 6.8 | 219.59 |  |  | 21.9844 |  |  | 18.74 | Yes
24070 | 2017-05-19 17:51 | 6.8 | 219.59 |  |  | 21.9844 |  |  | 18.74 | Yes
24071 | 2017-05-19 17:52 | 6.8 | 219.59 |  |  | 21.9844 |  |  | 18.74 | Yes
24072 | 2017-05-19 17:52 | 6.8 | 219.51 |  |  | 21.9764 |  |  | 18.74 | Yes
24073 | 2017-05-19 17:52 | 6.8 | 219.51 |  |  | 21.9764 |  |  | 18.74 | Yes
24074 | 2017-05-19 17:52 | 6.8 | 219.59 |  |  | 21.9844 |  |  | 18.74 | Yes
24075 | 2017-05-19 17:52 | 6.8 | 219.59 |  |  | 21.9844 |  |  | 18.74 | Yes
24076 | 2017-05-19 17:53 | 6.8 | 219.59 |  |  | 21.9844 |  |  | 18.74 | Yes
24077 | 2017-05-19 17:53 | 6.8 | 219.59 |  |  | 21.9844 |  |  | 18.74 | Yes
24078 | 2017-05-19 17:53 | 6.8 | 219.59 |  |  | 21.9844 |  |  | 18.74 | Yes
24079 | 2017-05-19 17:53 | 6.8 | 219.59 |  |  | 21.9844 |  |  | 18.74 | Yes
24080 | 2017-05-19 17:53 | 6.8 | 219.51 |  |  | 21.9764 |  |  | 18.74 | Yes
24081 | 2017-05-19 17:53 | 6.8 | 219.59 |  |  | 21.9844 |  |  | 18.74 | Yes
24082 | 2017-05-19 17:53 | 6.8 | 219.67 |  |  | 21.9924 |  |  | 18.78 | Yes
24083 | 2017-05-19 17:54 | 6.8 | 219.59 |  |  | 21.9844 |  |  | 18.74 | Yes
24084 | 2017-05-19 17:54 | 6.8 | 219.51 |  |  | 21.9764 |  |  | 18.74 | Yes
24085 | 2017-05-19 17:54 | 6.8 | 219.51 |  |  | 21.9764 |  |  | 18.74 | Yes
24086 | 2017-05-19 17:54 | 6.8 | 219.59 |  |  | 21.9844 |  |  | 18.74 | Yes
24087 | 2017-05-19 17:54 | 6.8 | 219.59 |  |  | 21.9844 |  |  | 18.74 | Yes
24088 | 2017-05-19 17:55 | 6.8 | 219.59 |  |  | 21.9844 |  |  | 18.74 | Yes
24089 | 2017-05-19 17:55 | 6.8 | 219.51 |  |  | 21.9764 |  |  | 18.74 | Yes
24090 | 2017-05-19 17:55 | 6.8 | 219.51 |  |  | 21.9764 |  |  | 18.74 | Yes
24091 | 2017-05-19 17:55 | 6.8 | 219.59 |  |  | 21.9844 |  |  | 18.74 | Yes
24092 | 2017-05-19 17:55 | 6.8 | 219.51 |  |  | 21.9764 |  |  | 18.74 | Yes
24093 | 2017-05-19 17:55 | 6.8 | 219.51 |  |  | 21.9764 |  |  | 18.74 | Yes
24094 | 2017-05-19 17:55 | 6.8 | 219.59 |  |  | 21.9844 |  |  | 18.74 | Yes
24095 | 2017-05-19 17:56 | 6.8 | 219.51 |  |  | 21.9764 |  |  | 18.74 | Yes
24096 | 2017-05-19 17:56 | 6.8 | 219.59 |  |  | 21.9844 |  |  | 18.74 | Yes
24097 | 2017-05-19 17:56 | 6.8 | 219.51 |  |  | 21.9764 |  |  | 18.74 | Yes
24098 | 2017-05-19 17:56 | 6.8 | 219.59 |  |  | 21.9844 |  |  | 18.74 | Yes
24099 | 2017-05-19 17:56 | 6.8 | 219.51 |  |  | 21.9764 |  |  | 18.74 | Yes
24100 | 2017-05-19 17:56 | 6.8 | 219.59 |  |  | 21.9844 |  |  | 18.74 | Yes
24101 | 2017-05-19 17:57 | 6.8 | 219.59 |  |  | 21.9844 |  |  | 18.74 | Yes
24102 | 2017-05-19 17:57 | 6.8 | 219.59 |  |  | 21.9844 |  |  | 18.74 | Yes
24103 | 2017-05-19 17:57 | 6.8 | 219.59 |  |  | 21.9844 |  |  | 18.74 | Yes
24104 | 2017-05-19 17:57 | 6.8 | 219.51 |  |  | 21.9764 |  |  | 18.74 | Yes
24105 | 2017-05-19 17:57 | 6.8 | 219.51 |  |  | 21.9764 |  |  | 18.74 | Yes
24106 | 2017-05-19 17:58 | 6.8 | 219.51 |  |  | 21.9764 |  |  | 18.74 | Yes
24107 | 2017-05-19 17:58 | 6.8 | 219.59 |  |  | 21.9844 |  |  | 18.74 | Yes
24108 | 2017-05-19 17:58 | 6.8 | 219.51 |  |  | 21.9764 |  |  | 18.74 | Yes
24109 | 2017-05-19 17:58 | 6.8 | 219.51 |  |  | 21.9764 |  |  | 18.74 | Yes
24110 | 2017-05-19 17:58 | 6.8 | 219.51 |  |  | 21.9764 |  |  | 18.74 | Yes
24111 | 2017-05-19 17:58 | 6.8 | 219.51 |  |  | 21.9764 |  |  | 18.74 | Yes
24112 | 2017-05-19 17:58 | 6.8 | 219.51 |  |  | 21.9764 |  |  | 18.74 | Yes
24113 | 2017-05-19 17:59 | 6.8 | 219.51 |  |  | 21.9764 |  |  | 18.74 | Yes
24114 | 2017-05-19 17:59 | 6.8 | 219.59 |  |  | 21.9844 |  |  | 18.74 | Yes
24115 | 2017-05-19 17:59 | 6.8 | 219.51 |  |  | 21.9764 |  |  | 18.74 | Yes
24116 | 2017-05-19 17:59 | 6.8 | 219.51 |  |  | 21.9764 |  |  | 18.74 | Yes
24117 | 2017-05-19 17:59 | 6.8 | 219.51 |  |  | 21.9764 |  |  | 18.74 | Yes
24118 | 2017-05-19 18:00 | 6.8 | 219.51 |  |  | 21.9764 |  |  | 18.74 | Yes
24119 | 2017-05-19 18:00 | 6.8 | 219.51 |  |  | 21.9764 |  |  | 18.74 | Yes
24120 | 2017-05-19 18:00 | 6.8 | 219.51 |  |  | 21.9764 |  |  | 18.74 | Yes
24121 | 2017-05-19 18:00 | 6.8 | 219.51 |  |  | 21.9764 |  |  | 18.74 | Yes
24122 | 2017-05-19 18:00 | 6.8 | 219.59 |  |  | 21.9844 |  |  | 18.74 | Yes
24123 | 2017-05-19 18:00 | 6.8 | 219.51 |  |  | 21.9764 |  |  | 18.74 | Yes
24124 | 2017-05-19 18:00 | 6.8 | 219.51 |  |  | 21.9764 |  |  | 18.74 | Yes
24125 | 2017-05-19 18:01 | 6.8 | 219.43 |  |  | 21.9684 |  |  | 18.74 | Yes
24126 | 2017-05-19 18:01 | 6.8 | 219.51 |  |  | 21.9764 |  |  | 18.74 | Yes
24127 | 2017-05-19 18:01 | 6.8 | 219.51 |  |  | 21.9764 |  |  | 18.74 | Yes
24128 | 2017-05-19 18:01 | 6.8 | 219.51 |  |  | 21.9764 |  |  | 18.74 | Yes
24129 | 2017-05-19 18:01 | 6.8 | 219.51 |  |  | 21.9764 |  |  | 18.74 | Yes
24130 | 2017-05-19 18:02 | 6.8 | 219.51 |  |  | 21.9764 |  |  | 18.74 | Yes
24131 | 2017-05-19 18:02 | 6.8 | 219.51 |  |  | 21.9764 |  |  | 18.74 | Yes
24132 | 2017-05-19 18:02 | 6.8 | 219.51 |  |  | 21.9764 |  |  | 18.74 | Yes
24133 | 2017-05-19 18:02 | 6.8 | 219.51 |  |  | 21.9764 |  |  | 18.74 | Yes
24134 | 2017-05-19 18:02 | 6.8 | 219.51 |  |  | 21.9764 |  |  | 18.74 | Yes
24135 | 2017-05-19 18:02 | 6.8 | 219.51 |  |  | 21.9764 |  |  | 18.74 | Yes
24136 | 2017-05-19 18:02 | 6.8 | 219.51 |  |  | 21.9764 |  |  | 18.74 | Yes
24137 | 2017-05-19 18:03 | 6.8 | 219.59 |  |  | 21.9844 |  |  | 18.74 | Yes
24138 | 2017-05-19 18:03 | 6.8 | 219.51 |  |  | 21.9764 |  |  | 18.74 | Yes
24139 | 2017-05-19 18:03 | 6.8 | 219.51 |  |  | 21.9764 |  |  | 18.74 | Yes
24140 | 2017-05-19 18:03 | 6.8 | 219.51 |  |  | 21.9764 |  |  | 18.74 | Yes
24141 | 2017-05-19 18:03 | 6.8 | 219.51 |  |  | 21.9764 |  |  | 18.74 | Yes
24142 | 2017-05-19 18:04 | 6.8 | 219.51 |  |  | 21.9764 |  |  | 18.74 | Yes
24143 | 2017-05-19 18:04 | 6.8 | 219.51 |  |  | 21.9764 |  |  | 18.74 | Yes
24144 | 2017-05-19 18:04 | 6.8 | 219.51 |  |  | 21.9764 |  |  | 18.74 | Yes
24145 | 2017-05-19 18:04 | 6.8 | 219.51 |  |  | 21.9764 |  |  | 18.74 | Yes
24146 | 2017-05-19 18:04 | 6.8 | 219.51 |  |  | 21.9764 |  |  | 18.74 | Yes
24147 | 2017-05-19 18:04 | 6.8 | 219.43 |  |  | 21.9684 |  |  | 18.74 | Yes
24148 | 2017-05-19 18:05 | 6.83 | 219.51 |  |  | 21.9764 |  |  | 18.74 | Yes
24149 | 2017-05-19 18:05 | 6.8 | 219.51 |  |  | 21.9764 |  |  | 18.74 | Yes
24150 | 2017-05-19 18:05 | 6.8 | 219.51 |  |  | 21.9764 |  |  | 18.74 | Yes
24151 | 2017-05-19 18:05 | 6.8 | 219.51 |  |  | 21.9764 |  |  | 18.74 | Yes
24152 | 2017-05-19 18:05 | 6.83 | 219.51 |  |  | 21.9764 |  |  | 18.74 | Yes
24153 | 2017-05-19 18:05 | 6.8 | 219.51 |  |  | 21.9764 |  |  | 18.74 | Yes
24154 | 2017-05-19 18:05 | 6.83 | 219.42 |  |  | 21.9674 |  |  | 18.74 | Yes
24155 | 2017-05-19 18:06 | 6.8 | 219.51 |  |  | 21.9764 |  |  | 18.74 | Yes
24156 | 2017-05-19 18:06 | 6.8 | 219.43 |  |  | 21.9684 |  |  | 18.74 | Yes
24157 | 2017-05-19 18:06 | 6.8 | 219.43 |  |  | 21.9684 |  |  | 18.74 | Yes
24158 | 2017-05-19 18:06 | 6.8 | 219.43 |  |  | 21.9684 |  |  | 18.74 | Yes
24159 | 2017-05-19 18:06 | 6.8 | 219.59 |  |  | 21.9844 |  |  | 18.74 | Yes
24160 | 2017-05-19 18:07 | 6.8 | 219.51 |  |  | 21.9764 |  |  | 18.74 | Yes
24161 | 2017-05-19 18:07 | 6.8 | 219.43 |  |  | 21.9684 |  |  | 18.74 | Yes
24162 | 2017-05-19 18:07 | 6.8 | 219.51 |  |  | 21.9764 |  |  | 18.74 | Yes
24163 | 2017-05-19 18:07 | 6.83 | 219.51 |  |  | 21.9764 |  |  | 18.74 | Yes
24164 | 2017-05-19 18:07 | 6.8 | 219.51 |  |  | 21.9764 |  |  | 18.74 | Yes
24165 | 2017-05-19 18:07 | 6.8 | 219.51 |  |  | 21.9764 |  |  | 18.74 | Yes
24166 | 2017-05-19 18:07 | 6.8 | 219.43 |  |  | 21.9684 |  |  | 18.74 | Yes
24167 | 2017-05-19 18:08 | 6.83 | 219.42 |  |  | 21.9674 |  |  | 18.74 | Yes
24168 | 2017-05-19 18:08 | 6.83 | 219.42 |  |  | 21.9674 |  |  | 18.74 | Yes
24169 | 2017-05-19 18:08 | 6.83 | 219.42 |  |  | 21.9674 |  |  | 18.74 | Yes
24170 | 2017-05-19 18:08 | 6.8 | 219.43 |  |  | 21.9684 |  |  | 18.74 | Yes
24171 | 2017-05-19 18:08 | 6.83 | 219.51 |  |  | 21.9764 |  |  | 18.74 | Yes
24172 | 2017-05-19 18:09 | 6.83 | 219.42 |  |  | 21.9674 |  |  | 18.74 | Yes
24173 | 2017-05-19 18:09 | 6.83 | 219.42 |  |  | 21.9674 |  |  | 18.74 | Yes
24174 | 2017-05-19 18:09 | 6.8 | 219.51 |  |  | 21.9764 |  |  | 18.74 | Yes
24175 | 2017-05-19 18:09 | 6.83 | 219.42 |  |  | 21.9674 |  |  | 18.74 | Yes
24176 | 2017-05-19 18:09 | 6.83 | 219.42 |  |  | 21.9674 |  |  | 18.74 | Yes
24177 | 2017-05-19 18:09 | 6.83 | 219.51 |  |  | 21.9764 |  |  | 18.74 | Yes
24178 | 2017-05-19 18:09 | 6.83 | 219.51 |  |  | 21.9764 |  |  | 18.74 | Yes
24179 | 2017-05-19 18:10 | 6.83 | 219.42 |  |  | 21.9674 |  |  | 18.74 | Yes
24180 | 2017-05-19 18:10 | 6.83 | 219.42 |  |  | 21.9674 |  |  | 18.74 | Yes
24181 | 2017-05-19 18:10 | 6.83 | 219.34 |  |  | 21.9594 |  |  | 18.74 | Yes
24182 | 2017-05-19 18:10 | 6.83 | 219.42 |  |  | 21.9674 |  |  | 18.74 | Yes
24183 | 2017-05-19 18:10 | 6.83 | 219.42 |  |  | 21.9674 |  |  | 18.74 | Yes
24184 | 2017-05-19 18:11 | 6.83 | 219.42 |  |  | 21.9674 |  |  | 18.74 | Yes
24185 | 2017-05-19 18:11 | 6.83 | 219.42 |  |  | 21.9674 |  |  | 18.74 | Yes
24186 | 2017-05-19 18:11 | 6.83 | 219.42 |  |  | 21.9674 |  |  | 18.74 | Yes
24187 | 2017-05-19 18:11 | 6.83 | 219.42 |  |  | 21.9674 |  |  | 18.74 | Yes
24188 | 2017-05-19 18:11 | 6.83 | 219.42 |  |  | 21.9674 |  |  | 18.74 | Yes
24189 | 2017-05-19 18:11 | 6.83 | 219.42 |  |  | 21.9674 |  |  | 18.74 | Yes
24190 | 2017-05-19 18:11 | 6.83 | 219.42 |  |  | 21.9674 |  |  | 18.74 | Yes
24191 | 2017-05-19 18:12 | 6.83 | 219.42 |  |  | 21.9674 |  |  | 18.74 | Yes
24192 | 2017-05-19 18:12 | 6.83 | 219.42 |  |  | 21.9674 |  |  | 18.74 | Yes
24193 | 2017-05-19 18:12 | 6.83 | 219.34 |  |  | 21.9594 |  |  | 18.74 | Yes
24194 | 2017-05-19 18:12 | 6.83 | 219.34 |  |  | 21.9594 |  |  | 18.74 | Yes
24195 | 2017-05-19 18:12 | 6.83 | 219.42 |  |  | 21.9674 |  |  | 18.74 | Yes
24196 | 2017-05-19 18:13 | 6.83 | 219.42 |  |  | 21.9674 |  |  | 18.74 | Yes
24197 | 2017-05-19 18:13 | 6.83 | 219.51 |  |  | 21.9764 |  |  | 18.74 | Yes
24198 | 2017-05-19 18:13 | 6.83 | 219.42 |  |  | 21.9674 |  |  | 18.74 | Yes
24199 | 2017-05-19 18:13 | 6.8 | 219.43 |  |  | 21.9684 |  |  | 18.74 | Yes
24200 | 2017-05-19 18:13 | 6.83 | 219.42 |  |  | 21.9674 |  |  | 18.74 | Yes
24201 | 2017-05-19 18:13 | 6.83 | 219.42 |  |  | 21.9674 |  |  | 18.74 | Yes
24202 | 2017-05-19 18:14 | 6.83 | 219.34 |  |  | 21.9594 |  |  | 18.74 | Yes
24203 | 2017-05-19 18:14 | 6.83 | 219.42 |  |  | 21.9674 |  |  | 18.74 | Yes
24204 | 2017-05-19 18:14 | 6.83 | 219.42 |  |  | 21.9674 |  |  | 18.74 | Yes
24205 | 2017-05-19 18:14 | 6.83 | 219.42 |  |  | 21.9674 |  |  | 18.74 | Yes
24206 | 2017-05-19 18:14 | 6.83 | 219.34 |  |  | 21.9594 |  |  | 18.74 | Yes
24207 | 2017-05-19 18:14 | 6.83 | 219.42 |  |  | 21.9674 |  |  | 18.74 | Yes
24208 | 2017-05-19 18:14 | 6.83 | 219.34 |  |  | 21.9594 |  |  | 18.74 | Yes
24209 | 2017-05-19 18:15 | 6.83 | 219.42 |  |  | 21.9674 |  |  | 18.74 | Yes
24210 | 2017-05-19 18:15 | 6.83 | 219.42 |  |  | 21.9674 |  |  | 18.74 | Yes
24211 | 2017-05-19 18:15 | 6.83 | 219.42 |  |  | 21.9674 |  |  | 18.74 | Yes
24212 | 2017-05-19 18:15 | 6.83 | 219.34 |  |  | 21.9594 |  |  | 18.74 | Yes
24213 | 2017-05-19 18:15 | 6.83 | 219.34 |  |  | 21.9594 |  |  | 18.74 | Yes
24214 | 2017-05-19 18:16 | 6.83 | 219.34 |  |  | 21.9594 |  |  | 18.74 | Yes
24215 | 2017-05-19 18:16 | 6.83 | 219.34 |  |  | 21.9594 |  |  | 18.74 | Yes
24216 | 2017-05-19 18:16 | 6.83 | 219.34 |  |  | 21.9594 |  |  | 18.74 | Yes
24217 | 2017-05-19 18:16 | 6.83 | 219.34 |  |  | 21.9594 |  |  | 18.74 | Yes
24218 | 2017-05-19 18:16 | 6.83 | 219.26 |  |  | 21.9514 |  |  | 18.74 | Yes
24219 | 2017-05-19 18:16 | 6.83 | 219.34 |  |  | 21.9594 |  |  | 18.74 | Yes
24220 | 2017-05-19 18:16 | 6.8 | 219.43 |  |  | 21.9684 |  |  | 18.74 | Yes
24221 | 2017-05-19 18:17 | 6.83 | 219.34 |  |  | 21.9594 |  |  | 18.74 | Yes
24222 | 2017-05-19 18:17 | 6.8 | 219.43 |  |  | 21.9684 |  |  | 18.74 | Yes
24223 | 2017-05-19 18:17 | 6.83 | 219.34 |  |  | 21.9594 |  |  | 18.74 | Yes
24224 | 2017-05-19 18:17 | 6.83 | 219.34 |  |  | 21.9594 |  |  | 18.74 | Yes
24225 | 2017-05-19 18:17 | 6.8 | 219.34 |  |  | 21.9594 |  |  | 18.74 | Yes
24226 | 2017-05-19 18:18 | 6.8 | 219.34 |  |  | 21.9594 |  |  | 18.74 | Yes
24227 | 2017-05-19 18:18 | 6.83 | 219.34 |  |  | 21.9594 |  |  | 18.74 | Yes
24228 | 2017-05-19 18:18 | 6.83 | 219.34 |  |  | 21.9594 |  |  | 18.74 | Yes
24229 | 2017-05-19 18:18 | 6.83 | 219.42 |  |  | 21.9674 |  |  | 18.74 | Yes
24230 | 2017-05-19 18:18 | 6.83 | 219.34 |  |  | 21.9594 |  |  | 18.74 | Yes
24231 | 2017-05-19 18:18 | 6.83 | 219.34 |  |  | 21.9594 |  |  | 18.74 | Yes
24232 | 2017-05-19 18:18 | 6.8 | 219.34 |  |  | 21.9594 |  |  | 18.74 | Yes
24233 | 2017-05-19 18:19 | 6.8 | 219.34 |  |  | 21.9594 |  |  | 18.74 | Yes
24234 | 2017-05-19 18:19 | 6.8 | 219.34 |  |  | 21.9594 |  |  | 18.74 | Yes
24235 | 2017-05-19 18:19 | 6.8 | 219.34 |  |  | 21.9594 |  |  | 18.74 | Yes
24236 | 2017-05-19 18:19 | 6.8 | 219.34 |  |  | 21.9594 |  |  | 18.74 | Yes
24237 | 2017-05-19 18:19 | 6.8 | 219.34 |  |  | 21.9594 |  |  | 18.74 | Yes
24238 | 2017-05-19 18:20 | 6.8 | 219.34 |  |  | 21.9594 |  |  | 18.74 | Yes
24239 | 2017-05-19 18:20 | 6.8 | 219.34 |  |  | 21.9594 |  |  | 18.74 | Yes
24240 | 2017-05-19 18:20 | 6.8 | 219.26 |  |  | 21.9514 |  |  | 18.74 | Yes
24241 | 2017-05-19 18:20 | 6.8 | 219.34 |  |  | 21.9594 |  |  | 18.74 | Yes
24242 | 2017-05-19 18:20 | 6.8 | 219.34 |  |  | 21.9594 |  |  | 18.74 | Yes
24243 | 2017-05-19 18:20 | 6.8 | 219.34 |  |  | 21.9594 |  |  | 18.74 | Yes
24244 | 2017-05-19 18:20 | 6.8 | 219.26 |  |  | 21.9514 |  |  | 18.74 | Yes
24245 | 2017-05-19 18:21 | 6.8 | 219.26 |  |  | 21.9514 |  |  | 18.74 | Yes
24246 | 2017-05-19 18:21 | 6.8 | 219.26 |  |  | 21.9514 |  |  | 18.74 | Yes
24247 | 2017-05-19 18:21 | 6.8 | 219.26 |  |  | 21.9514 |  |  | 18.74 | Yes
24248 | 2017-05-19 18:21 | 6.8 | 219.34 |  |  | 21.9594 |  |  | 18.74 | Yes
24249 | 2017-05-19 18:21 | 6.8 | 219.34 |  |  | 21.9594 |  |  | 18.74 | Yes
24250 | 2017-05-19 18:22 | 6.8 | 219.26 |  |  | 21.9514 |  |  | 18.74 | Yes
24251 | 2017-05-19 18:22 | 6.8 | 219.26 |  |  | 21.9514 |  |  | 18.74 | Yes
24252 | 2017-05-19 18:22 | 6.8 | 219.26 |  |  | 21.9514 |  |  | 18.74 | Yes
24253 | 2017-05-19 18:22 | 6.8 | 219.26 |  |  | 21.9514 |  |  | 18.74 | Yes
24254 | 2017-05-19 18:22 | 6.8 | 219.26 |  |  | 21.9514 |  |  | 18.74 | Yes
24255 | 2017-05-19 18:22 | 6.8 | 219.26 |  |  | 21.9514 |  |  | 18.74 | Yes
24256 | 2017-05-19 18:22 | 6.8 | 219.26 |  |  | 21.9514 |  |  | 18.74 | Yes
24257 | 2017-05-19 18:23 | 6.8 | 219.26 |  |  | 21.9514 |  |  | 18.74 | Yes
24258 | 2017-05-19 18:23 | 6.8 | 219.26 |  |  | 21.9514 |  |  | 18.74 | Yes
24259 | 2017-05-19 18:23 | 6.8 | 219.18 |  |  | 21.9434 |  |  | 18.74 | Yes
24260 | 2017-05-19 18:23 | 6.8 | 219.26 |  |  | 21.9514 |  |  | 18.74 | Yes
24261 | 2017-05-19 18:23 | 6.8 | 219.26 |  |  | 21.9514 |  |  | 18.74 | Yes
24262 | 2017-05-19 18:24 | 6.8 | 219.26 |  |  | 21.9514 |  |  | 18.74 | Yes
24263 | 2017-05-19 18:24 | 6.8 | 219.26 |  |  | 21.9514 |  |  | 18.74 | Yes
24264 | 2017-05-19 18:24 | 6.8 | 219.26 |  |  | 21.9514 |  |  | 18.74 | Yes
24265 | 2017-05-19 18:24 | 6.8 | 219.26 |  |  | 21.9514 |  |  | 18.74 | Yes
24266 | 2017-05-19 18:24 | 6.8 | 219.26 |  |  | 21.9514 |  |  | 18.74 | Yes
24267 | 2017-05-19 18:24 | 6.8 | 219.26 |  |  | 21.9514 |  |  | 18.74 | Yes
24268 | 2017-05-19 18:25 | 6.8 | 219.18 |  |  | 21.9434 |  |  | 18.74 | Yes
24269 | 2017-05-19 18:25 | 6.8 | 219.26 |  |  | 21.9514 |  |  | 18.74 | Yes
24270 | 2017-05-19 18:25 | 6.8 | 219.26 |  |  | 21.9514 |  |  | 18.74 | Yes
24271 | 2017-05-19 18:25 | 6.8 | 219.26 |  |  | 21.9514 |  |  | 18.74 | Yes
24272 | 2017-05-19 18:25 | 6.8 | 219.26 |  |  | 21.9514 |  |  | 18.74 | Yes
24273 | 2017-05-19 18:25 | 6.8 | 219.26 |  |  | 21.9514 |  |  | 18.74 | Yes
24274 | 2017-05-19 18:25 | 6.8 | 219.26 |  |  | 21.9514 |  |  | 18.74 | Yes
24275 | 2017-05-19 18:26 | 6.8 | 219.26 |  |  | 21.9514 |  |  | 18.74 | Yes
24276 | 2017-05-19 18:26 | 6.8 | 219.26 |  |  | 21.9514 |  |  | 18.74 | Yes
24277 | 2017-05-19 18:26 | 6.8 | 219.18 |  |  | 21.9434 |  |  | 18.74 | Yes
24278 | 2017-05-19 18:26 | 6.8 | 219.18 |  |  | 21.9434 |  |  | 18.74 | Yes
24279 | 2017-05-19 18:26 | 6.8 | 219.26 |  |  | 21.9514 |  |  | 18.74 | Yes
24280 | 2017-05-19 18:27 | 6.8 | 219.18 |  |  | 21.9434 |  |  | 18.74 | Yes
24281 | 2017-05-19 18:27 | 6.8 | 219.26 |  |  | 21.9514 |  |  | 18.74 | Yes
24282 | 2017-05-19 18:27 | 6.8 | 219.26 |  |  | 21.9514 |  |  | 18.74 | Yes
24283 | 2017-05-19 18:27 | 6.8 | 219.26 |  |  | 21.9514 |  |  | 18.74 | Yes
24284 | 2017-05-19 18:27 | 6.8 | 219.26 |  |  | 21.9514 |  |  | 18.74 | Yes
24285 | 2017-05-19 18:27 | 6.8 | 219.26 |  |  | 21.9514 |  |  | 18.74 | Yes
24286 | 2017-05-19 18:27 | 6.8 | 219.26 |  |  | 21.9514 |  |  | 18.74 | Yes
24287 | 2017-05-19 18:28 | 6.8 | 219.18 |  |  | 21.9434 |  |  | 18.74 | Yes
24288 | 2017-05-19 18:28 | 6.8 | 219.18 |  |  | 21.9434 |  |  | 18.74 | Yes
24289 | 2017-05-19 18:28 | 6.8 | 219.26 |  |  | 21.9514 |  |  | 18.74 | Yes
24290 | 2017-05-19 18:28 | 6.8 | 219.18 |  |  | 21.9434 |  |  | 18.74 | Yes
24291 | 2017-05-19 18:28 | 6.8 | 219.18 |  |  | 21.9434 |  |  | 18.74 | Yes
24292 | 2017-05-19 18:29 | 6.8 | 219.18 |  |  | 21.9434 |  |  | 18.74 | Yes
24293 | 2017-05-19 18:29 | 6.8 | 219.18 |  |  | 21.9434 |  |  | 18.74 | Yes
24294 | 2017-05-19 18:29 | 6.8 | 219.18 |  |  | 21.9434 |  |  | 18.74 | Yes
24295 | 2017-05-19 18:29 | 6.8 | 219.18 |  |  | 21.9434 |  |  | 18.74 | Yes
24296 | 2017-05-19 18:29 | 6.8 | 219.26 |  |  | 21.9514 |  |  | 18.74 | Yes
24297 | 2017-05-19 18:29 | 6.8 | 219.18 |  |  | 21.9434 |  |  | 18.74 | Yes
24298 | 2017-05-19 18:29 | 6.8 | 219.18 |  |  | 21.9434 |  |  | 18.74 | Yes
24299 | 2017-05-19 18:30 | 6.8 | 219.18 |  |  | 21.9434 |  |  | 18.74 | Yes
24300 | 2017-05-19 18:30 | 6.8 | 219.18 |  |  | 21.9434 |  |  | 18.74 | Yes
24301 | 2017-05-19 18:30 | 6.8 | 219.18 |  |  | 21.9434 |  |  | 18.74 | Yes
24302 | 2017-05-19 18:30 | 6.8 | 219.18 |  |  | 21.9434 |  |  | 18.74 | Yes
24303 | 2017-05-19 18:30 | 6.8 | 219.1 |  |  | 21.9354 |  |  | 18.74 | Yes
24304 | 2017-05-19 18:31 | 6.8 | 219.18 |  |  | 21.9434 |  |  | 18.74 | Yes
24305 | 2017-05-19 18:31 | 6.8 | 219.18 |  |  | 21.9434 |  |  | 18.74 | Yes
24306 | 2017-05-19 18:31 | 6.8 | 219.1 |  |  | 21.9354 |  |  | 18.74 | Yes
24307 | 2017-05-19 18:31 | 6.8 | 219.18 |  |  | 21.9434 |  |  | 18.74 | Yes
24308 | 2017-05-19 18:31 | 6.8 | 219.18 |  |  | 21.9434 |  |  | 18.74 | Yes
24309 | 2017-05-19 18:31 | 6.8 | 219.18 |  |  | 21.9434 |  |  | 18.74 | Yes
24310 | 2017-05-19 18:32 | 6.8 | 219.1 |  |  | 21.9354 |  |  | 18.74 | Yes
24311 | 2017-05-19 18:32 | 6.8 | 219.1 |  |  | 21.9354 |  |  | 18.74 | Yes
24312 | 2017-05-19 18:32 | 6.8 | 219.18 |  |  | 21.9434 |  |  | 18.74 | Yes
24313 | 2017-05-19 18:32 | 6.8 | 219.18 |  |  | 21.9434 |  |  | 18.74 | Yes
24314 | 2017-05-19 18:32 | 6.8 | 219.1 |  |  | 21.9354 |  |  | 18.74 | Yes
24315 | 2017-05-19 18:32 | 6.8 | 219.18 |  |  | 21.9434 |  |  | 18.74 | Yes
24316 | 2017-05-19 18:32 | 6.8 | 219.1 |  |  | 21.9354 |  |  | 18.74 | Yes
24317 | 2017-05-19 18:33 | 6.8 | 219.1 |  |  | 21.9354 |  |  | 18.74 | Yes
24318 | 2017-05-19 18:33 | 6.8 | 219.18 |  |  | 21.9434 |  |  | 18.74 | Yes
24319 | 2017-05-19 18:33 | 6.8 | 219.1 |  |  | 21.9354 |  |  | 18.74 | Yes
24320 | 2017-05-19 18:33 | 6.8 | 219.1 |  |  | 21.9354 |  |  | 18.74 | Yes
24321 | 2017-05-19 18:33 | 6.8 | 219.18 |  |  | 21.9434 |  |  | 18.74 | Yes
24322 | 2017-05-19 18:34 | 6.8 | 219.1 |  |  | 21.9354 |  |  | 18.74 | Yes
24323 | 2017-05-19 18:34 | 6.8 | 219.1 |  |  | 21.9354 |  |  | 18.74 | Yes
24324 | 2017-05-19 18:34 | 6.8 | 219.18 |  |  | 21.9434 |  |  | 18.74 | Yes
24325 | 2017-05-19 18:34 | 6.8 | 219.1 |  |  | 21.9354 |  |  | 18.74 | Yes
24326 | 2017-05-19 18:34 | 6.8 | 219.1 |  |  | 21.9354 |  |  | 18.74 | Yes
24327 | 2017-05-19 18:34 | 6.8 | 219.1 |  |  | 21.9354 |  |  | 18.74 | Yes
24328 | 2017-05-19 18:34 | 6.8 | 219.1 |  |  | 21.9354 |  |  | 18.74 | Yes
24329 | 2017-05-19 18:35 | 6.8 | 219.1 |  |  | 21.9354 |  |  | 18.74 | Yes
24330 | 2017-05-19 18:35 | 6.8 | 219.1 |  |  | 21.9354 |  |  | 18.74 | Yes
24331 | 2017-05-19 18:35 | 6.8 | 219.1 |  |  | 21.9354 |  |  | 18.74 | Yes
24332 | 2017-05-19 18:35 | 6.8 | 219.02 |  |  | 21.9274 |  |  | 18.74 | Yes
24333 | 2017-05-19 18:35 | 6.8 | 219.1 |  |  | 21.9354 |  |  | 18.74 | Yes
24334 | 2017-05-19 18:36 | 6.8 | 219.18 |  |  | 21.9434 |  |  | 18.74 | Yes
24335 | 2017-05-19 18:36 | 6.8 | 219.1 |  |  | 21.9354 |  |  | 18.74 | Yes
24336 | 2017-05-19 18:36 | 6.8 | 219.02 |  |  | 21.9274 |  |  | 18.74 | Yes
24337 | 2017-05-19 18:36 | 6.76 | 219.1 |  |  | 21.9354 |  |  | 18.74 | Yes
24338 | 2017-05-19 18:36 | 6.8 | 219.1 |  |  | 21.9354 |  |  | 18.74 | Yes
24339 | 2017-05-19 18:36 | 6.8 | 219.1 |  |  | 21.9354 |  |  | 18.74 | Yes
24340 | 2017-05-19 18:36 | 6.8 | 219.1 |  |  | 21.9354 |  |  | 18.74 | Yes
24341 | 2017-05-19 18:37 | 6.76 | 219.1 |  |  | 21.9354 |  |  | 18.74 | Yes
24342 | 2017-05-19 18:37 | 6.8 | 219.1 |  |  | 21.9354 |  |  | 18.74 | Yes
24343 | 2017-05-19 18:37 | 6.76 | 219.02 |  |  | 21.9274 |  |  | 18.74 | Yes
24344 | 2017-05-19 18:37 | 6.76 | 219.02 |  |  | 21.9274 |  |  | 18.74 | Yes
24345 | 2017-05-19 18:37 | 6.76 | 219.1 |  |  | 21.9354 |  |  | 18.74 | Yes
24346 | 2017-05-19 18:38 | 6.76 | 219.02 |  |  | 21.9274 |  |  | 18.74 | Yes
24347 | 2017-05-19 18:38 | 6.76 | 219.1 |  |  | 21.9354 |  |  | 18.74 | Yes
24348 | 2017-05-19 18:38 | 6.76 | 219.02 |  |  | 21.9274 |  |  | 18.74 | Yes
24349 | 2017-05-19 18:38 | 6.76 | 219.1 |  |  | 21.9354 |  |  | 18.74 | Yes
24350 | 2017-05-19 18:38 | 6.76 | 219.02 |  |  | 21.9274 |  |  | 18.74 | Yes
24351 | 2017-05-19 18:38 | 6.76 | 219.02 |  |  | 21.9274 |  |  | 18.74 | Yes
24352 | 2017-05-19 18:38 | 6.76 | 219.02 |  |  | 21.9274 |  |  | 18.74 | Yes
24353 | 2017-05-19 18:39 | 6.76 | 219.1 |  |  | 21.9354 |  |  | 18.74 | Yes
24354 | 2017-05-19 18:39 | 6.76 | 219.02 |  |  | 21.9274 |  |  | 18.74 | Yes
24355 | 2017-05-19 18:39 | 6.76 | 219.02 |  |  | 21.9274 |  |  | 18.74 | Yes
24356 | 2017-05-19 18:39 | 6.76 | 219.02 |  |  | 21.9274 |  |  | 18.74 | Yes
24357 | 2017-05-19 18:39 | 6.76 | 219.02 |  |  | 21.9274 |  |  | 18.74 | Yes
24358 | 2017-05-19 18:40 | 6.76 | 219.02 |  |  | 21.9274 |  |  | 18.74 | Yes
24359 | 2017-05-19 18:40 | 6.76 | 219.02 |  |  | 21.9274 |  |  | 18.74 | Yes
24360 | 2017-05-19 18:40 | 6.76 | 219.02 |  |  | 21.9274 |  |  | 18.74 | Yes
24361 | 2017-05-19 18:40 | 6.76 | 218.94 |  |  | 21.9194 |  |  | 18.74 | Yes
24362 | 2017-05-19 18:40 | 6.76 | 219.02 |  |  | 21.9274 |  |  | 18.74 | Yes
24363 | 2017-05-19 18:40 | 6.76 | 219.02 |  |  | 21.9274 |  |  | 18.74 | Yes
24364 | 2017-05-19 18:40 | 6.76 | 218.94 |  |  | 21.9194 |  |  | 18.74 | Yes
24365 | 2017-05-19 18:41 | 6.76 | 218.94 |  |  | 21.9194 |  |  | 18.74 | Yes
24366 | 2017-05-19 18:41 | 6.76 | 219.02 |  |  | 21.9274 |  |  | 18.74 | Yes
24367 | 2017-05-19 18:41 | 6.76 | 218.94 |  |  | 21.9194 |  |  | 18.74 | Yes
24368 | 2017-05-19 18:41 | 6.76 | 219.02 |  |  | 21.9274 |  |  | 18.74 | Yes
24369 | 2017-05-19 18:41 | 6.76 | 218.94 |  |  | 21.9194 |  |  | 18.74 | Yes
24370 | 2017-05-19 18:41 | 6.76 | 219.02 |  |  | 21.9274 |  |  | 18.74 | Yes
24371 | 2017-05-19 18:42 | 6.76 | 219.02 |  |  | 21.9274 |  |  | 18.74 | Yes
24372 | 2017-05-19 18:42 | 6.76 | 218.94 |  |  | 21.9194 |  |  | 18.74 | Yes
24373 | 2017-05-19 18:42 | 6.76 | 218.94 |  |  | 21.9194 |  |  | 18.74 | Yes
24374 | 2017-05-19 18:42 | 6.76 | 219.02 |  |  | 21.9274 |  |  | 18.74 | Yes
24375 | 2017-05-19 18:42 | 6.76 | 218.94 |  |  | 21.9194 |  |  | 18.74 | Yes
24376 | 2017-05-19 18:43 | 6.76 | 219.02 |  |  | 21.9274 |  |  | 18.74 | Yes
24377 | 2017-05-19 18:43 | 6.76 | 219.02 |  |  | 21.9274 |  |  | 18.74 | Yes
24378 | 2017-05-19 18:43 | 6.76 | 218.94 |  |  | 21.9194 |  |  | 18.74 | Yes
24379 | 2017-05-19 18:43 | 6.76 | 218.94 |  |  | 21.9194 |  |  | 18.74 | Yes
24380 | 2017-05-19 18:43 | 6.76 | 218.94 |  |  | 21.9194 |  |  | 18.74 | Yes
24381 | 2017-05-19 18:43 | 6.76 | 218.94 |  |  | 21.9194 |  |  | 18.74 | Yes
24382 | 2017-05-19 18:43 | 6.76 | 218.94 |  |  | 21.9194 |  |  | 18.74 | Yes
24383 | 2017-05-19 18:44 | 6.76 | 218.94 |  |  | 21.9194 |  |  | 18.74 | Yes
24384 | 2017-05-19 18:44 | 6.76 | 218.94 |  |  | 21.9194 |  |  | 18.74 | Yes
24385 | 2017-05-19 18:44 | 6.76 | 218.86 |  |  | 21.9114 |  |  | 18.74 | Yes
24386 | 2017-05-19 18:44 | 6.76 | 218.94 |  |  | 21.9194 |  |  | 18.74 | Yes
24387 | 2017-05-19 18:44 | 6.76 | 218.94 |  |  | 21.9194 |  |  | 18.74 | Yes
24388 | 2017-05-19 18:45 | 6.76 | 218.94 |  |  | 21.9194 |  |  | 18.74 | Yes
24389 | 2017-05-19 18:45 | 6.76 | 218.86 |  |  | 21.9114 |  |  | 18.74 | Yes
24390 | 2017-05-19 18:45 | 6.76 | 218.94 |  |  | 21.9194 |  |  | 18.74 | Yes
24391 | 2017-05-19 18:45 | 6.76 | 218.86 |  |  | 21.9114 |  |  | 18.74 | Yes
24392 | 2017-05-19 18:45 | 6.76 | 218.86 |  |  | 21.9114 |  |  | 18.74 | Yes
24393 | 2017-05-19 18:45 | 6.76 | 218.86 |  |  | 21.9114 |  |  | 18.74 | Yes
24394 | 2017-05-19 18:45 | 6.76 | 218.94 |  |  | 21.9194 |  |  | 18.74 | Yes
24395 | 2017-05-19 18:46 | 6.76 | 218.94 |  |  | 21.9194 |  |  | 18.74 | Yes
24396 | 2017-05-19 18:46 | 6.76 | 218.86 |  |  | 21.9114 |  |  | 18.74 | Yes
24397 | 2017-05-19 18:46 | 6.76 | 218.86 |  |  | 21.9114 |  |  | 18.74 | Yes
24398 | 2017-05-19 18:46 | 6.76 | 218.94 |  |  | 21.9194 |  |  | 18.74 | Yes
24399 | 2017-05-19 18:46 | 6.76 | 218.86 |  |  | 21.9114 |  |  | 18.74 | Yes
24400 | 2017-05-19 18:47 | 6.76 | 218.94 |  |  | 21.9194 |  |  | 18.74 | Yes
24401 | 2017-05-19 18:47 | 6.76 | 218.86 |  |  | 21.9114 |  |  | 18.74 | Yes
24402 | 2017-05-19 18:47 | 6.76 | 218.86 |  |  | 21.9114 |  |  | 18.74 | Yes
24403 | 2017-05-19 18:47 | 6.76 | 218.86 |  |  | 21.9114 |  |  | 18.74 | Yes
24404 | 2017-05-19 18:47 | 6.76 | 218.86 |  |  | 21.9114 |  |  | 18.74 | Yes
24405 | 2017-05-19 18:47 | 6.76 | 218.86 |  |  | 21.9114 |  |  | 18.74 | Yes
24406 | 2017-05-19 18:47 | 6.76 | 218.86 |  |  | 21.9114 |  |  | 18.74 | Yes
24407 | 2017-05-19 18:48 | 6.76 | 218.94 |  |  | 21.9194 |  |  | 18.74 | Yes
24408 | 2017-05-19 18:48 | 6.76 | 218.86 |  |  | 21.9114 |  |  | 18.74 | Yes
24409 | 2017-05-19 18:48 | 6.76 | 218.86 |  |  | 21.9114 |  |  | 18.74 | Yes
24410 | 2017-05-19 18:48 | 6.76 | 218.94 |  |  | 21.9194 |  |  | 18.74 | Yes
24411 | 2017-05-19 18:48 | 6.76 | 218.86 |  |  | 21.9114 |  |  | 18.74 | Yes
24412 | 2017-05-19 18:49 | 6.76 | 218.86 |  |  | 21.9114 |  |  | 18.74 | Yes
24413 | 2017-05-19 18:49 | 6.76 | 218.77 |  |  | 21.9024 |  |  | 18.74 | Yes
24414 | 2017-05-19 18:49 | 6.76 | 218.86 |  |  | 21.9114 |  |  | 18.74 | Yes
24415 | 2017-05-19 18:49 | 6.76 | 218.86 |  |  | 21.9114 |  |  | 18.74 | Yes
24416 | 2017-05-19 18:49 | 6.76 | 218.77 |  |  | 21.9024 |  |  | 18.74 | Yes
24417 | 2017-05-19 18:49 | 6.76 | 218.86 |  |  | 21.9114 |  |  | 18.74 | Yes
24418 | 2017-05-19 18:50 | 6.76 | 218.77 |  |  | 21.9024 |  |  | 18.74 | Yes
24419 | 2017-05-19 18:50 | 6.76 | 218.77 |  |  | 21.9024 |  |  | 18.74 | Yes
24420 | 2017-05-19 18:50 | 6.76 | 218.77 |  |  | 21.9024 |  |  | 18.74 | Yes
24421 | 2017-05-19 18:50 | 6.76 | 218.77 |  |  | 21.9024 |  |  | 18.74 | Yes
24422 | 2017-05-19 18:50 | 6.76 | 218.77 |  |  | 21.9024 |  |  | 18.74 | Yes
24423 | 2017-05-19 18:50 | 6.76 | 218.77 |  |  | 21.9024 |  |  | 18.74 | Yes
24424 | 2017-05-19 18:50 | 6.76 | 218.86 |  |  | 21.9114 |  |  | 18.74 | Yes
24425 | 2017-05-19 18:51 | 6.76 | 218.86 |  |  | 21.9114 |  |  | 18.74 | Yes
24426 | 2017-05-19 18:51 | 6.76 | 218.77 |  |  | 21.9024 |  |  | 18.74 | Yes
24427 | 2017-05-19 18:51 | 6.76 | 218.77 |  |  | 21.9024 |  |  | 18.74 | Yes
24428 | 2017-05-19 18:51 | 6.76 | 218.69 |  |  | 21.8944 |  |  | 18.74 | Yes
24429 | 2017-05-19 18:51 | 6.76 | 218.77 |  |  | 21.9024 |  |  | 18.74 | Yes
24430 | 2017-05-19 18:52 | 6.73 | 218.78 |  |  | 21.9034 |  |  | 18.74 | Yes
24431 | 2017-05-19 18:52 | 6.73 | 218.78 |  |  | 21.9034 |  |  | 18.74 | Yes
24432 | 2017-05-19 18:52 | 6.73 | 218.78 |  |  | 21.9034 |  |  | 18.74 | Yes
24433 | 2017-05-19 18:52 | 6.73 | 218.78 |  |  | 21.9034 |  |  | 18.74 | Yes
24434 | 2017-05-19 18:52 | 6.73 | 218.69 |  |  | 21.8944 |  |  | 18.74 | Yes
24435 | 2017-05-19 18:52 | 6.73 | 218.69 |  |  | 21.8944 |  |  | 18.74 | Yes
24436 | 2017-05-19 18:52 | 6.73 | 218.78 |  |  | 21.9034 |  |  | 18.74 | Yes
24437 | 2017-05-19 18:53 | 6.73 | 218.78 |  |  | 21.9034 |  |  | 18.74 | Yes
24438 | 2017-05-19 18:53 | 6.73 | 218.78 |  |  | 21.9034 |  |  | 18.74 | Yes
24439 | 2017-05-19 18:53 | 6.73 | 218.69 |  |  | 21.8944 |  |  | 18.74 | Yes
24440 | 2017-05-19 18:53 | 6.73 | 218.69 |  |  | 21.8944 |  |  | 18.74 | Yes
24441 | 2017-05-19 18:53 | 6.73 | 218.78 |  |  | 21.9034 |  |  | 18.74 | Yes
24442 | 2017-05-19 18:54 | 6.73 | 218.78 |  |  | 21.9034 |  |  | 18.74 | Yes
24443 | 2017-05-19 18:54 | 6.73 | 218.78 |  |  | 21.9034 |  |  | 18.74 | Yes
24444 | 2017-05-19 18:54 | 6.73 | 218.78 |  |  | 21.9034 |  |  | 18.74 | Yes
24445 | 2017-05-19 18:54 | 6.73 | 218.69 |  |  | 21.8944 |  |  | 18.74 | Yes
24446 | 2017-05-19 18:54 | 6.73 | 218.69 |  |  | 21.8944 |  |  | 18.74 | Yes
24447 | 2017-05-19 18:54 | 6.73 | 218.78 |  |  | 21.9034 |  |  | 18.74 | Yes
24448 | 2017-05-19 18:54 | 6.73 | 218.78 |  |  | 21.9034 |  |  | 18.74 | Yes
24449 | 2017-05-19 18:55 | 6.73 | 218.78 |  |  | 21.9034 |  |  | 18.74 | Yes
24450 | 2017-05-19 18:55 | 6.73 | 218.61 |  |  | 21.8864 |  |  | 18.7 | Yes
24451 | 2017-05-19 18:55 | 6.73 | 218.78 |  |  | 21.9034 |  |  | 18.74 | Yes
24452 | 2017-05-19 18:55 | 6.73 | 218.78 |  |  | 21.9034 |  |  | 18.74 | Yes
24453 | 2017-05-19 18:55 | 6.73 | 218.69 |  |  | 21.8944 |  |  | 18.74 | Yes
24454 | 2017-05-19 18:56 | 6.73 | 218.69 |  |  | 21.8944 |  |  | 18.74 | Yes
24455 | 2017-05-19 18:56 | 6.73 | 218.61 |  |  | 21.8864 |  |  | 18.7 | Yes
24456 | 2017-05-19 18:56 | 6.73 | 218.69 |  |  | 21.8944 |  |  | 18.74 | Yes
24457 | 2017-05-19 18:56 | 6.73 | 218.69 |  |  | 21.8944 |  |  | 18.74 | Yes
24458 | 2017-05-19 18:56 | 6.73 | 218.69 |  |  | 21.8944 |  |  | 18.74 | Yes
24459 | 2017-05-19 18:56 | 6.73 | 218.78 |  |  | 21.9034 |  |  | 18.74 | Yes
24460 | 2017-05-19 18:56 | 6.73 | 218.69 |  |  | 21.8944 |  |  | 18.74 | Yes
24461 | 2017-05-19 18:57 | 6.73 | 218.69 |  |  | 21.8944 |  |  | 18.74 | Yes
24462 | 2017-05-19 18:57 | 6.73 | 218.69 |  |  | 21.8944 |  |  | 18.74 | Yes
24463 | 2017-05-19 18:57 | 6.73 | 218.69 |  |  | 21.8944 |  |  | 18.74 | Yes
24464 | 2017-05-19 18:57 | 6.73 | 218.69 |  |  | 21.8944 |  |  | 18.74 | Yes
24465 | 2017-05-19 18:57 | 6.73 | 218.69 |  |  | 21.8944 |  |  | 18.74 | Yes
24466 | 2017-05-19 18:58 | 6.73 | 218.61 |  |  | 21.8864 |  |  | 18.7 | Yes
24467 | 2017-05-19 18:58 | 6.73 | 218.78 |  |  | 21.9034 |  |  | 18.74 | Yes
24468 | 2017-05-19 18:58 | 6.73 | 218.69 |  |  | 21.8944 |  |  | 18.74 | Yes
24469 | 2017-05-19 18:58 | 6.73 | 218.69 |  |  | 21.8944 |  |  | 18.74 | Yes
24470 | 2017-05-19 18:58 | 6.73 | 218.61 |  |  | 21.8864 |  |  | 18.7 | Yes
24471 | 2017-05-19 18:58 | 6.73 | 218.69 |  |  | 21.8944 |  |  | 18.74 | Yes
24472 | 2017-05-19 18:58 | 6.73 | 218.61 |  |  | 21.8864 |  |  | 18.7 | Yes
24473 | 2017-05-19 18:59 | 6.73 | 218.61 |  |  | 21.8864 |  |  | 18.7 | Yes
24474 | 2017-05-19 18:59 | 6.73 | 218.69 |  |  | 21.8944 |  |  | 18.74 | Yes
24475 | 2017-05-19 18:59 | 6.73 | 218.69 |  |  | 21.8944 |  |  | 18.74 | Yes
24476 | 2017-05-19 18:59 | 6.73 | 218.69 |  |  | 21.8944 |  |  | 18.74 | Yes
24477 | 2017-05-19 18:59 | 6.73 | 218.61 |  |  | 21.8864 |  |  | 18.7 | Yes
24478 | 2017-05-19 18:59 | 6.73 | 218.61 |  |  | 21.8864 |  |  | 18.7 | Yes
24479 | 2017-05-19 19:00 | 6.73 | 218.61 |  |  | 21.8864 |  |  | 18.7 | Yes
24480 | 2017-05-19 19:00 | 6.73 | 218.61 |  |  | 21.8864 |  |  | 18.7 | Yes
24481 | 2017-05-19 19:00 | 6.73 | 218.61 |  |  | 21.8864 |  |  | 18.7 | Yes
24482 | 2017-05-19 19:00 | 6.73 | 218.69 |  |  | 21.8944 |  |  | 18.74 | Yes
24483 | 2017-05-19 19:00 | 6.73 | 218.61 |  |  | 21.8864 |  |  | 18.7 | Yes
24484 | 2017-05-19 19:01 | 6.73 | 218.61 |  |  | 21.8864 |  |  | 18.7 | Yes
24485 | 2017-05-19 19:01 | 6.73 | 218.61 |  |  | 21.8864 |  |  | 18.7 | Yes
24486 | 2017-05-19 19:01 | 6.73 | 218.61 |  |  | 21.8864 |  |  | 18.7 | Yes
24487 | 2017-05-19 19:01 | 6.73 | 218.61 |  |  | 21.8864 |  |  | 18.7 | Yes
24488 | 2017-05-19 19:01 | 6.73 | 218.61 |  |  | 21.8864 |  |  | 18.7 | Yes
24489 | 2017-05-19 19:01 | 6.73 | 218.61 |  |  | 21.8864 |  |  | 18.7 | Yes
24490 | 2017-05-19 19:01 | 6.73 | 218.61 |  |  | 21.8864 |  |  | 18.7 | Yes
24491 | 2017-05-19 19:02 | 6.73 | 218.61 |  |  | 21.8864 |  |  | 18.7 | Yes
24492 | 2017-05-19 19:02 | 6.73 | 218.53 |  |  | 21.8784 |  |  | 18.7 | Yes
24493 | 2017-05-19 19:02 | 6.73 | 218.61 |  |  | 21.8864 |  |  | 18.7 | Yes
24494 | 2017-05-19 19:02 | 6.73 | 218.61 |  |  | 21.8864 |  |  | 18.7 | Yes
24495 | 2017-05-19 19:02 | 6.73 | 218.61 |  |  | 21.8864 |  |  | 18.7 | Yes
24496 | 2017-05-19 19:03 | 6.73 | 218.69 |  |  | 21.8944 |  |  | 18.74 | Yes
24497 | 2017-05-19 19:03 | 6.73 | 218.61 |  |  | 21.8864 |  |  | 18.7 | Yes
24498 | 2017-05-19 19:03 | 6.73 | 218.53 |  |  | 21.8784 |  |  | 18.7 | Yes
24499 | 2017-05-19 19:03 | 6.73 | 218.53 |  |  | 21.8784 |  |  | 18.7 | Yes
24500 | 2017-05-19 19:03 | 6.73 | 218.61 |  |  | 21.8864 |  |  | 18.7 | Yes
24501 | 2017-05-19 19:03 | 6.73 | 218.61 |  |  | 21.8864 |  |  | 18.7 | Yes
24502 | 2017-05-19 19:03 | 6.73 | 218.53 |  |  | 21.8784 |  |  | 18.7 | Yes
24503 | 2017-05-19 19:04 | 6.73 | 218.61 |  |  | 21.8864 |  |  | 18.7 | Yes
24504 | 2017-05-19 19:04 | 6.73 | 218.61 |  |  | 21.8864 |  |  | 18.7 | Yes
24505 | 2017-05-19 19:04 | 6.73 | 218.61 |  |  | 21.8864 |  |  | 18.7 | Yes
24506 | 2017-05-19 19:04 | 6.73 | 218.61 |  |  | 21.8864 |  |  | 18.7 | Yes
24507 | 2017-05-19 19:04 | 6.73 | 218.61 |  |  | 21.8864 |  |  | 18.7 | Yes
24508 | 2017-05-19 19:05 | 6.73 | 218.53 |  |  | 21.8784 |  |  | 18.7 | Yes
24509 | 2017-05-19 19:05 | 6.73 | 218.53 |  |  | 21.8784 |  |  | 18.7 | Yes
24510 | 2017-05-19 19:05 | 6.73 | 218.53 |  |  | 21.8784 |  |  | 18.7 | Yes
24511 | 2017-05-19 19:05 | 6.73 | 218.61 |  |  | 21.8864 |  |  | 18.7 | Yes
24512 | 2017-05-19 19:05 | 6.73 | 218.53 |  |  | 21.8784 |  |  | 18.7 | Yes
24513 | 2017-05-19 19:05 | 6.73 | 218.53 |  |  | 21.8784 |  |  | 18.7 | Yes
24514 | 2017-05-19 19:05 | 6.73 | 218.61 |  |  | 21.8864 |  |  | 18.7 | Yes
24515 | 2017-05-19 19:06 | 6.73 | 218.61 |  |  | 21.8864 |  |  | 18.7 | Yes
24516 | 2017-05-19 19:06 | 6.73 | 218.61 |  |  | 21.8864 |  |  | 18.7 | Yes
24517 | 2017-05-19 19:06 | 6.73 | 218.61 |  |  | 21.8864 |  |  | 18.7 | Yes
24518 | 2017-05-19 19:06 | 6.73 | 218.45 |  |  | 21.8704 |  |  | 18.7 | Yes
24519 | 2017-05-19 19:06 | 6.73 | 218.53 |  |  | 21.8784 |  |  | 18.7 | Yes
24520 | 2017-05-19 19:07 | 6.73 | 218.53 |  |  | 21.8784 |  |  | 18.7 | Yes
24521 | 2017-05-19 19:07 | 6.73 | 218.53 |  |  | 21.8784 |  |  | 18.7 | Yes
24522 | 2017-05-19 19:07 | 6.73 | 218.53 |  |  | 21.8784 |  |  | 18.7 | Yes
24523 | 2017-05-19 19:07 | 6.73 | 218.53 |  |  | 21.8784 |  |  | 18.7 | Yes
24524 | 2017-05-19 19:07 | 6.73 | 218.53 |  |  | 21.8784 |  |  | 18.7 | Yes
24525 | 2017-05-19 19:07 | 6.73 | 218.53 |  |  | 21.8784 |  |  | 18.7 | Yes
24526 | 2017-05-19 19:08 | 6.73 | 218.61 |  |  | 21.8864 |  |  | 18.7 | Yes
24527 | 2017-05-19 19:08 | 6.73 | 218.53 |  |  | 21.8784 |  |  | 18.7 | Yes
24528 | 2017-05-19 19:08 | 6.73 | 218.53 |  |  | 21.8784 |  |  | 18.7 | Yes
24529 | 2017-05-19 19:08 | 6.73 | 218.53 |  |  | 21.8784 |  |  | 18.7 | Yes
24530 | 2017-05-19 19:08 | 6.73 | 218.45 |  |  | 21.8704 |  |  | 18.7 | Yes
24531 | 2017-05-19 19:08 | 6.73 | 218.53 |  |  | 21.8784 |  |  | 18.7 | Yes
24532 | 2017-05-19 19:09 | 6.73 | 218.45 |  |  | 21.8704 |  |  | 18.7 | Yes
24533 | 2017-05-19 19:09 | 6.73 | 218.53 |  |  | 21.8784 |  |  | 18.7 | Yes
24534 | 2017-05-19 19:09 | 6.73 | 218.53 |  |  | 21.8784 |  |  | 18.7 | Yes
24535 | 2017-05-19 19:09 | 6.73 | 218.53 |  |  | 21.8784 |  |  | 18.7 | Yes
24536 | 2017-05-19 19:09 | 6.73 | 218.53 |  |  | 21.8784 |  |  | 18.7 | Yes
24537 | 2017-05-19 19:09 | 6.73 | 218.45 |  |  | 21.8704 |  |  | 18.7 | Yes
24538 | 2017-05-19 19:10 | 6.73 | 218.53 |  |  | 21.8784 |  |  | 18.7 | Yes
24539 | 2017-05-19 19:10 | 6.73 | 218.53 |  |  | 21.8784 |  |  | 18.7 | Yes
24540 | 2017-05-19 19:10 | 6.73 | 218.45 |  |  | 21.8704 |  |  | 18.7 | Yes
24541 | 2017-05-19 19:10 | 6.73 | 218.45 |  |  | 21.8704 |  |  | 18.7 | Yes
24542 | 2017-05-19 19:10 | 6.73 | 218.53 |  |  | 21.8784 |  |  | 18.7 | Yes
24543 | 2017-05-19 19:10 | 6.73 | 218.53 |  |  | 21.8784 |  |  | 18.7 | Yes
24544 | 2017-05-19 19:10 | 6.73 | 218.45 |  |  | 21.8704 |  |  | 18.7 | Yes
24545 | 2017-05-19 19:11 | 6.73 | 218.37 |  |  | 21.8624 |  |  | 18.7 | Yes
24546 | 2017-05-19 19:11 | 6.73 | 218.37 |  |  | 21.8624 |  |  | 18.7 | Yes
24547 | 2017-05-19 19:11 | 6.73 | 218.37 |  |  | 21.8624 |  |  | 18.7 | Yes
24548 | 2017-05-19 19:11 | 6.73 | 218.37 |  |  | 21.8624 |  |  | 18.7 | Yes
24549 | 2017-05-19 19:11 | 6.73 | 218.45 |  |  | 21.8704 |  |  | 18.7 | Yes
24550 | 2017-05-19 19:12 | 6.73 | 218.37 |  |  | 21.8624 |  |  | 18.7 | Yes
24551 | 2017-05-19 19:12 | 6.73 | 218.45 |  |  | 21.8704 |  |  | 18.7 | Yes
24552 | 2017-05-19 19:12 | 6.73 | 218.45 |  |  | 21.8704 |  |  | 18.7 | Yes
24553 | 2017-05-19 19:12 | 6.73 | 218.37 |  |  | 21.8624 |  |  | 18.7 | Yes
24554 | 2017-05-19 19:12 | 6.73 | 218.45 |  |  | 21.8704 |  |  | 18.7 | Yes
24555 | 2017-05-19 19:12 | 6.73 | 218.45 |  |  | 21.8704 |  |  | 18.7 | Yes
24556 | 2017-05-19 19:12 | 6.73 | 218.45 |  |  | 21.8704 |  |  | 18.7 | Yes
24557 | 2017-05-19 19:13 | 6.73 | 218.45 |  |  | 21.8704 |  |  | 18.7 | Yes
24558 | 2017-05-19 19:13 | 6.73 | 218.45 |  |  | 21.8704 |  |  | 18.7 | Yes
24559 | 2017-05-19 19:13 | 6.73 | 218.45 |  |  | 21.8704 |  |  | 18.7 | Yes
24560 | 2017-05-19 19:13 | 6.73 | 218.45 |  |  | 21.8704 |  |  | 18.7 | Yes
24561 | 2017-05-19 19:13 | 6.73 | 218.45 |  |  | 21.8704 |  |  | 18.7 | Yes
24562 | 2017-05-19 19:14 | 6.73 | 218.45 |  |  | 21.8704 |  |  | 18.7 | Yes
24563 | 2017-05-19 19:14 | 6.73 | 218.45 |  |  | 21.8704 |  |  | 18.7 | Yes
24564 | 2017-05-19 19:14 | 6.73 | 218.45 |  |  | 21.8704 |  |  | 18.7 | Yes
24565 | 2017-05-19 19:14 | 6.73 | 218.53 |  |  | 21.8784 |  |  | 18.7 | Yes
24566 | 2017-05-19 19:14 | 6.73 | 218.45 |  |  | 21.8704 |  |  | 18.7 | Yes
24567 | 2017-05-19 19:14 | 6.73 | 218.45 |  |  | 21.8704 |  |  | 18.7 | Yes
24568 | 2017-05-19 19:14 | 6.73 | 218.37 |  |  | 21.8624 |  |  | 18.7 | Yes
24569 | 2017-05-19 19:15 | 6.73 | 218.53 |  |  | 21.8784 |  |  | 18.7 | Yes
24570 | 2017-05-19 19:15 | 6.73 | 218.45 |  |  | 21.8704 |  |  | 18.7 | Yes
24571 | 2017-05-19 19:15 | 6.73 | 218.45 |  |  | 21.8704 |  |  | 18.7 | Yes
24572 | 2017-05-19 19:15 | 6.73 | 218.53 |  |  | 21.8784 |  |  | 18.7 | Yes
24573 | 2017-05-19 19:15 | 6.73 | 218.37 |  |  | 21.8624 |  |  | 18.7 | Yes
24574 | 2017-05-19 19:16 | 6.73 | 218.53 |  |  | 21.8784 |  |  | 18.7 | Yes
24575 | 2017-05-19 19:16 | 6.73 | 218.45 |  |  | 21.8704 |  |  | 18.7 | Yes
24576 | 2017-05-19 19:16 | 6.73 | 218.45 |  |  | 21.8704 |  |  | 18.7 | Yes
24577 | 2017-05-19 19:16 | 6.73 | 218.53 |  |  | 21.8784 |  |  | 18.7 | Yes
24578 | 2017-05-19 19:16 | 6.73 | 218.45 |  |  | 21.8704 |  |  | 18.7 | Yes
24579 | 2017-05-19 19:16 | 6.73 | 218.45 |  |  | 21.8704 |  |  | 18.7 | Yes
24580 | 2017-05-19 19:16 | 6.73 | 218.45 |  |  | 21.8704 |  |  | 18.7 | Yes
24581 | 2017-05-19 19:17 | 6.73 | 218.45 |  |  | 21.8704 |  |  | 18.7 | Yes
24582 | 2017-05-19 19:17 | 6.73 | 218.53 |  |  | 21.8784 |  |  | 18.7 | Yes
24583 | 2017-05-19 19:17 | 6.73 | 218.45 |  |  | 21.8704 |  |  | 18.7 | Yes
24584 | 2017-05-19 19:17 | 6.73 | 218.53 |  |  | 21.8784 |  |  | 18.7 | Yes
24585 | 2017-05-19 19:17 | 6.73 | 218.53 |  |  | 21.8784 |  |  | 18.7 | Yes
24586 | 2017-05-19 19:17 | 6.73 | 218.45 |  |  | 21.8704 |  |  | 18.7 | Yes
24587 | 2017-05-19 19:18 | 6.73 | 218.45 |  |  | 21.8704 |  |  | 18.7 | Yes
24588 | 2017-05-19 19:18 | 6.73 | 218.53 |  |  | 21.8784 |  |  | 18.7 | Yes
24589 | 2017-05-19 19:18 | 6.73 | 218.45 |  |  | 21.8704 |  |  | 18.7 | Yes
24590 | 2017-05-19 19:18 | 6.73 | 218.53 |  |  | 21.8784 |  |  | 18.7 | Yes
24591 | 2017-05-19 19:18 | 6.73 | 218.45 |  |  | 21.8704 |  |  | 18.7 | Yes
24592 | 2017-05-19 19:19 | 6.69 | 218.45 |  |  | 21.8704 |  |  | 18.7 | Yes
24593 | 2017-05-19 19:19 | 6.73 | 218.53 |  |  | 21.8784 |  |  | 18.7 | Yes
24594 | 2017-05-19 19:19 | 6.69 | 218.45 |  |  | 21.8704 |  |  | 18.7 | Yes
24595 | 2017-05-19 19:19 | 6.73 | 218.45 |  |  | 21.8704 |  |  | 18.7 | Yes
24596 | 2017-05-19 19:19 | 6.73 | 218.45 |  |  | 21.8704 |  |  | 18.7 | Yes
24597 | 2017-05-19 19:19 | 6.69 | 218.53 |  |  | 21.8784 |  |  | 18.7 | Yes
24598 | 2017-05-19 19:19 | 6.69 | 218.45 |  |  | 21.8704 |  |  | 18.7 | Yes
24599 | 2017-05-19 19:20 | 6.69 | 218.45 |  |  | 21.8704 |  |  | 18.7 | Yes
24600 | 2017-05-19 19:20 | 6.69 | 218.45 |  |  | 21.8704 |  |  | 18.7 | Yes
24601 | 2017-05-19 19:20 | 6.69 | 218.45 |  |  | 21.8704 |  |  | 18.7 | Yes
24602 | 2017-05-19 19:20 | 6.69 | 218.53 |  |  | 21.8784 |  |  | 18.7 | Yes
24603 | 2017-05-19 19:20 | 6.69 | 218.53 |  |  | 21.8784 |  |  | 18.7 | Yes
24604 | 2017-05-19 19:21 | 6.69 | 218.37 |  |  | 21.8624 |  |  | 18.7 | Yes
24605 | 2017-05-19 19:21 | 6.69 | 218.53 |  |  | 21.8784 |  |  | 18.7 | Yes
24606 | 2017-05-19 19:21 | 6.69 | 218.45 |  |  | 21.8704 |  |  | 18.7 | Yes
24607 | 2017-05-19 19:21 | 6.69 | 218.45 |  |  | 21.8704 |  |  | 18.7 | Yes
24608 | 2017-05-19 19:21 | 6.69 | 218.45 |  |  | 21.8704 |  |  | 18.7 | Yes
24609 | 2017-05-19 19:21 | 6.69 | 218.45 |  |  | 21.8704 |  |  | 18.7 | Yes
24610 | 2017-05-19 19:21 | 6.69 | 218.45 |  |  | 21.8704 |  |  | 18.7 | Yes
24611 | 2017-05-19 19:22 | 6.69 | 218.53 |  |  | 21.8784 |  |  | 18.7 | Yes
24612 | 2017-05-19 19:22 | 6.69 | 218.45 |  |  | 21.8704 |  |  | 18.7 | Yes
24613 | 2017-05-19 19:22 | 6.69 | 218.45 |  |  | 21.8704 |  |  | 18.7 | Yes
24614 | 2017-05-19 19:22 | 6.69 | 218.45 |  |  | 21.8704 |  |  | 18.7 | Yes
24615 | 2017-05-19 19:22 | 6.69 | 218.45 |  |  | 21.8704 |  |  | 18.7 | Yes
24616 | 2017-05-19 19:23 | 6.69 | 218.45 |  |  | 21.8704 |  |  | 18.7 | Yes
24617 | 2017-05-19 19:23 | 6.69 | 218.45 |  |  | 21.8704 |  |  | 18.7 | Yes
24618 | 2017-05-19 19:23 | 6.69 | 218.45 |  |  | 21.8704 |  |  | 18.7 | Yes
24619 | 2017-05-19 19:23 | 6.69 | 218.45 |  |  | 21.8704 |  |  | 18.7 | Yes
24620 | 2017-05-19 19:23 | 6.69 | 218.53 |  |  | 21.8784 |  |  | 18.7 | Yes
24621 | 2017-05-19 19:23 | 6.69 | 218.53 |  |  | 21.8784 |  |  | 18.7 | Yes
24622 | 2017-05-19 19:23 | 6.69 | 218.45 |  |  | 21.8704 |  |  | 18.7 | Yes
24623 | 2017-05-19 19:24 | 6.69 | 218.45 |  |  | 21.8704 |  |  | 18.7 | Yes
24624 | 2017-05-19 19:24 | 6.69 | 218.45 |  |  | 21.8704 |  |  | 18.7 | Yes
24625 | 2017-05-19 19:24 | 6.69 | 218.45 |  |  | 21.8704 |  |  | 18.7 | Yes
24626 | 2017-05-19 19:24 | 6.69 | 218.45 |  |  | 21.8704 |  |  | 18.7 | Yes
24627 | 2017-05-19 19:24 | 6.69 | 218.45 |  |  | 21.8704 |  |  | 18.7 | Yes
24628 | 2017-05-19 19:25 | 6.69 | 218.45 |  |  | 21.8704 |  |  | 18.7 | Yes
24629 | 2017-05-19 19:25 | 6.69 | 218.45 |  |  | 21.8704 |  |  | 18.7 | Yes
24630 | 2017-05-19 19:25 | 6.69 | 218.45 |  |  | 21.8704 |  |  | 18.7 | Yes
24631 | 2017-05-19 19:25 | 6.69 | 218.45 |  |  | 21.8704 |  |  | 18.7 | Yes
24632 | 2017-05-19 19:25 | 6.69 | 218.45 |  |  | 21.8704 |  |  | 18.7 | Yes
24633 | 2017-05-19 19:25 | 6.69 | 218.37 |  |  | 21.8624 |  |  | 18.7 | Yes
24634 | 2017-05-19 19:25 | 6.69 | 218.37 |  |  | 21.8624 |  |  | 18.7 | Yes
24635 | 2017-05-19 19:26 | 6.69 | 218.45 |  |  | 21.8704 |  |  | 18.7 | Yes
24636 | 2017-05-19 19:26 | 6.69 | 218.45 |  |  | 21.8704 |  |  | 18.7 | Yes
24637 | 2017-05-19 19:26 | 6.69 | 218.45 |  |  | 21.8704 |  |  | 18.7 | Yes
24638 | 2017-05-19 19:26 | 6.69 | 218.37 |  |  | 21.8624 |  |  | 18.7 | Yes
24639 | 2017-05-19 19:26 | 6.69 | 218.37 |  |  | 21.8624 |  |  | 18.7 | Yes
24640 | 2017-05-19 19:26 | 6.69 | 218.37 |  |  | 21.8624 |  |  | 18.7 | Yes
24641 | 2017-05-19 19:27 | 6.66 | 218.45 |  |  | 21.8704 |  |  | 18.7 | Yes
24642 | 2017-05-19 19:27 | 6.69 | 218.37 |  |  | 21.8624 |  |  | 18.7 | Yes
24643 | 2017-05-19 19:27 | 6.66 | 218.37 |  |  | 21.8624 |  |  | 18.7 | Yes
24644 | 2017-05-19 19:27 | 6.66 | 218.29 |  |  | 21.8544 |  |  | 18.7 | Yes
24645 | 2017-05-19 19:27 | 6.66 | 218.37 |  |  | 21.8624 |  |  | 18.7 | Yes
24646 | 2017-05-19 19:28 | 6.66 | 218.37 |  |  | 21.8624 |  |  | 18.7 | Yes
24647 | 2017-05-19 19:28 | 6.66 | 218.37 |  |  | 21.8624 |  |  | 18.7 | Yes
24648 | 2017-05-19 19:28 | 6.66 | 218.37 |  |  | 21.8624 |  |  | 18.7 | Yes
24649 | 2017-05-19 19:28 | 6.66 | 218.37 |  |  | 21.8624 |  |  | 18.7 | Yes
24650 | 2017-05-19 19:28 | 6.66 | 218.29 |  |  | 21.8544 |  |  | 18.7 | Yes
24651 | 2017-05-19 19:28 | 6.66 | 218.45 |  |  | 21.8704 |  |  | 18.7 | Yes
24652 | 2017-05-19 19:28 | 6.66 | 218.37 |  |  | 21.8624 |  |  | 18.7 | Yes
24653 | 2017-05-19 19:29 | 6.66 | 218.37 |  |  | 21.8624 |  |  | 18.7 | Yes
24654 | 2017-05-19 19:29 | 6.66 | 218.29 |  |  | 21.8544 |  |  | 18.7 | Yes
24655 | 2017-05-19 19:29 | 6.66 | 218.29 |  |  | 21.8544 |  |  | 18.7 | Yes
24656 | 2017-05-19 19:29 | 6.66 | 218.29 |  |  | 21.8544 |  |  | 18.7 | Yes
24657 | 2017-05-19 19:29 | 6.66 | 218.29 |  |  | 21.8544 |  |  | 18.7 | Yes
24658 | 2017-05-19 19:30 | 6.66 | 218.37 |  |  | 21.8624 |  |  | 18.7 | Yes
24659 | 2017-05-19 19:30 | 6.66 | 218.29 |  |  | 21.8544 |  |  | 18.7 | Yes
24660 | 2017-05-19 19:30 | 6.66 | 218.29 |  |  | 21.8544 |  |  | 18.7 | Yes
24661 | 2017-05-19 19:30 | 6.66 | 218.29 |  |  | 21.8544 |  |  | 18.7 | Yes
24662 | 2017-05-19 19:30 | 6.66 | 218.37 |  |  | 21.8624 |  |  | 18.7 | Yes
24663 | 2017-05-19 19:30 | 6.66 | 218.21 |  |  | 21.8464 |  |  | 18.7 | Yes
24664 | 2017-05-19 19:30 | 6.66 | 218.21 |  |  | 21.8464 |  |  | 18.7 | Yes
24665 | 2017-05-19 19:31 | 6.66 | 218.21 |  |  | 21.8464 |  |  | 18.7 | Yes
24666 | 2017-05-19 19:31 | 6.66 | 218.21 |  |  | 21.8464 |  |  | 18.7 | Yes
24667 | 2017-05-19 19:31 | 6.62 | 218.21 |  |  | 21.8464 |  |  | 18.7 | Yes
24668 | 2017-05-19 19:31 | 6.62 | 218.29 |  |  | 21.8544 |  |  | 18.7 | Yes
24669 | 2017-05-19 19:31 | 6.62 | 218.29 |  |  | 21.8544 |  |  | 18.7 | Yes
24670 | 2017-05-19 19:32 | 6.62 | 218.29 |  |  | 21.8544 |  |  | 18.7 | Yes
24671 | 2017-05-19 19:32 | 6.62 | 218.29 |  |  | 21.8544 |  |  | 18.7 | Yes
24672 | 2017-05-19 19:32 | 6.62 | 218.21 |  |  | 21.8464 |  |  | 18.7 | Yes
24673 | 2017-05-19 19:32 | 6.62 | 218.21 |  |  | 21.8464 |  |  | 18.7 | Yes
24674 | 2017-05-19 19:32 | 6.62 | 218.21 |  |  | 21.8464 |  |  | 18.7 | Yes
24675 | 2017-05-19 19:32 | 6.62 | 218.21 |  |  | 21.8464 |  |  | 18.7 | Yes
24676 | 2017-05-19 19:32 | 6.62 | 218.29 |  |  | 21.8544 |  |  | 18.7 | Yes
24677 | 2017-05-19 19:33 | 6.62 | 218.21 |  |  | 21.8464 |  |  | 18.7 | Yes
24678 | 2017-05-19 19:33 | 6.62 | 218.21 |  |  | 21.8464 |  |  | 18.7 | Yes
24679 | 2017-05-19 19:33 | 6.62 | 218.13 |  |  | 21.8384 |  |  | 18.7 | Yes
24680 | 2017-05-19 19:33 | 6.62 | 218.13 |  |  | 21.8384 |  |  | 18.7 | Yes
24681 | 2017-05-19 19:33 | 6.62 | 218.13 |  |  | 21.8384 |  |  | 18.7 | Yes
24682 | 2017-05-19 19:34 | 6.62 | 218.21 |  |  | 21.8464 |  |  | 18.7 | Yes
24683 | 2017-05-19 19:34 | 6.62 | 218.21 |  |  | 21.8464 |  |  | 18.7 | Yes
24684 | 2017-05-19 19:34 | 6.62 | 218.13 |  |  | 21.8384 |  |  | 18.7 | Yes
24685 | 2017-05-19 19:34 | 6.62 | 218.13 |  |  | 21.8384 |  |  | 18.7 | Yes
24686 | 2017-05-19 19:34 | 6.62 | 218.21 |  |  | 21.8464 |  |  | 18.7 | Yes
24687 | 2017-05-19 19:34 | 6.62 | 218.13 |  |  | 21.8384 |  |  | 18.7 | Yes
24688 | 2017-05-19 19:35 | 6.62 | 218.13 |  |  | 21.8384 |  |  | 18.7 | Yes
24689 | 2017-05-19 19:35 | 6.62 | 218.13 |  |  | 21.8384 |  |  | 18.7 | Yes
24690 | 2017-05-19 19:35 | 6.62 | 218.13 |  |  | 21.8384 |  |  | 18.7 | Yes
24691 | 2017-05-19 19:35 | 6.62 | 218.13 |  |  | 21.8384 |  |  | 18.7 | Yes
24692 | 2017-05-19 19:35 | 6.62 | 218.05 |  |  | 21.8304 |  |  | 18.7 | Yes
24693 | 2017-05-19 19:35 | 6.62 | 218.13 |  |  | 21.8384 |  |  | 18.7 | Yes
24694 | 2017-05-19 19:35 | 6.62 | 218.05 |  |  | 21.8304 |  |  | 18.7 | Yes
24695 | 2017-05-19 19:36 | 6.62 | 218.13 |  |  | 21.8384 |  |  | 18.7 | Yes
24696 | 2017-05-19 19:36 | 6.59 | 218.13 |  |  | 21.8384 |  |  | 18.7 | Yes
24697 | 2017-05-19 19:36 | 6.59 | 218.05 |  |  | 21.8304 |  |  | 18.7 | Yes
24698 | 2017-05-19 19:36 | 6.59 | 218.13 |  |  | 21.8384 |  |  | 18.7 | Yes
24699 | 2017-05-19 19:36 | 6.59 | 218.05 |  |  | 21.8304 |  |  | 18.7 | Yes
24700 | 2017-05-19 19:37 | 6.59 | 218.05 |  |  | 21.8304 |  |  | 18.7 | Yes
24701 | 2017-05-19 19:37 | 6.59 | 218.05 |  |  | 21.8304 |  |  | 18.7 | Yes
24702 | 2017-05-19 19:37 | 6.59 | 218.13 |  |  | 21.8384 |  |  | 18.7 | Yes
24703 | 2017-05-19 19:37 | 6.59 | 218.05 |  |  | 21.8304 |  |  | 18.7 | Yes
24704 | 2017-05-19 19:37 | 6.59 | 218.05 |  |  | 21.8304 |  |  | 18.7 | Yes
24705 | 2017-05-19 19:37 | 6.59 | 217.97 |  |  | 21.8224 |  |  | 18.7 | Yes
24706 | 2017-05-19 19:37 | 6.59 | 217.97 |  |  | 21.8224 |  |  | 18.7 | Yes
24707 | 2017-05-19 19:38 | 6.59 | 217.97 |  |  | 21.8224 |  |  | 18.7 | Yes
24708 | 2017-05-19 19:38 | 6.59 | 217.97 |  |  | 21.8224 |  |  | 18.7 | Yes
24709 | 2017-05-19 19:38 | 6.59 | 217.97 |  |  | 21.8224 |  |  | 18.7 | Yes
24710 | 2017-05-19 19:38 | 6.59 | 218.05 |  |  | 21.8304 |  |  | 18.7 | Yes
24711 | 2017-05-19 19:38 | 6.59 | 218.05 |  |  | 21.8304 |  |  | 18.7 | Yes
24712 | 2017-05-19 19:39 | 6.59 | 217.97 |  |  | 21.8224 |  |  | 18.7 | Yes
24713 | 2017-05-19 19:39 | 6.59 | 218.05 |  |  | 21.8304 |  |  | 18.7 | Yes
24714 | 2017-05-19 19:39 | 6.59 | 217.97 |  |  | 21.8224 |  |  | 18.7 | Yes
24715 | 2017-05-19 19:39 | 6.59 | 217.97 |  |  | 21.8224 |  |  | 18.7 | Yes
24716 | 2017-05-19 19:39 | 6.59 | 217.97 |  |  | 21.8224 |  |  | 18.7 | Yes
24717 | 2017-05-19 19:39 | 6.59 | 218.05 |  |  | 21.8304 |  |  | 18.7 | Yes
24718 | 2017-05-19 19:39 | 6.59 | 217.97 |  |  | 21.8224 |  |  | 18.7 | Yes
24719 | 2017-05-19 19:40 | 6.55 | 217.97 |  |  | 21.8224 |  |  | 18.7 | Yes
24720 | 2017-05-19 19:40 | 6.55 | 217.97 |  |  | 21.8224 |  |  | 18.7 | Yes
24721 | 2017-05-19 19:40 | 6.55 | 217.97 |  |  | 21.8224 |  |  | 18.7 | Yes
24722 | 2017-05-19 19:40 | 6.55 | 217.97 |  |  | 21.8224 |  |  | 18.7 | Yes
24723 | 2017-05-19 19:40 | 6.55 | 217.89 |  |  | 21.8144 |  |  | 18.7 | Yes
24724 | 2017-05-19 19:41 | 6.55 | 217.97 |  |  | 21.8224 |  |  | 18.7 | Yes
24725 | 2017-05-19 19:41 | 6.55 | 217.97 |  |  | 21.8224 |  |  | 18.7 | Yes
24726 | 2017-05-19 19:41 | 6.55 | 217.97 |  |  | 21.8224 |  |  | 18.7 | Yes
24727 | 2017-05-19 19:41 | 6.55 | 217.89 |  |  | 21.8144 |  |  | 18.7 | Yes
24728 | 2017-05-19 19:41 | 6.55 | 217.89 |  |  | 21.8144 |  |  | 18.7 | Yes
24729 | 2017-05-19 19:41 | 6.55 | 217.89 |  |  | 21.8144 |  |  | 18.7 | Yes
24730 | 2017-05-19 19:41 | 6.55 | 217.89 |  |  | 21.8144 |  |  | 18.7 | Yes
24731 | 2017-05-19 19:42 | 6.55 | 217.89 |  |  | 21.8144 |  |  | 18.7 | Yes
24732 | 2017-05-19 19:42 | 6.55 | 217.89 |  |  | 21.8144 |  |  | 18.7 | Yes
24733 | 2017-05-19 19:42 | 6.55 | 217.81 |  |  | 21.8064 |  |  | 18.7 | Yes
24734 | 2017-05-19 19:42 | 6.55 | 217.89 |  |  | 21.8144 |  |  | 18.7 | Yes
24735 | 2017-05-19 19:42 | 6.55 | 217.89 |  |  | 21.8144 |  |  | 18.7 | Yes
24736 | 2017-05-19 19:43 | 6.55 | 217.89 |  |  | 21.8144 |  |  | 18.7 | Yes
24737 | 2017-05-19 19:43 | 6.55 | 217.81 |  |  | 21.8064 |  |  | 18.7 | Yes
24738 | 2017-05-19 19:43 | 6.55 | 217.89 |  |  | 21.8144 |  |  | 18.7 | Yes
24739 | 2017-05-19 19:43 | 6.55 | 217.81 |  |  | 21.8064 |  |  | 18.7 | Yes
24740 | 2017-05-19 19:43 | 6.55 | 217.89 |  |  | 21.8144 |  |  | 18.7 | Yes
24741 | 2017-05-19 19:43 | 6.55 | 217.89 |  |  | 21.8144 |  |  | 18.7 | Yes
24742 | 2017-05-19 19:44 | 6.55 | 217.89 |  |  | 21.8144 |  |  | 18.7 | Yes
24743 | 2017-05-19 19:44 | 6.55 | 217.81 |  |  | 21.8064 |  |  | 18.7 | Yes
24744 | 2017-05-19 19:44 | 6.55 | 217.81 |  |  | 21.8064 |  |  | 18.7 | Yes
24745 | 2017-05-19 19:44 | 6.52 | 217.81 |  |  | 21.8064 |  |  | 18.7 | Yes
24746 | 2017-05-19 19:44 | 6.55 | 217.81 |  |  | 21.8064 |  |  | 18.7 | Yes
24747 | 2017-05-19 19:44 | 6.52 | 217.81 |  |  | 21.8064 |  |  | 18.7 | Yes
24748 | 2017-05-19 19:44 | 6.52 | 217.81 |  |  | 21.8064 |  |  | 18.7 | Yes
24749 | 2017-05-19 19:45 | 6.52 | 217.81 |  |  | 21.8064 |  |  | 18.7 | Yes
24750 | 2017-05-19 19:45 | 6.52 | 217.81 |  |  | 21.8064 |  |  | 18.7 | Yes
24751 | 2017-05-19 19:45 | 6.52 | 217.73 |  |  | 21.7984 |  |  | 18.7 | Yes
24752 | 2017-05-19 19:45 | 6.52 | 217.81 |  |  | 21.8064 |  |  | 18.7 | Yes
24753 | 2017-05-19 19:45 | 6.52 | 217.81 |  |  | 21.8064 |  |  | 18.7 | Yes
24754 | 2017-05-19 19:46 | 6.52 | 217.73 |  |  | 21.7984 |  |  | 18.7 | Yes
24755 | 2017-05-19 19:46 | 6.52 | 217.73 |  |  | 21.7984 |  |  | 18.7 | Yes
24756 | 2017-05-19 19:46 | 6.52 | 217.73 |  |  | 21.7984 |  |  | 18.7 | Yes
24757 | 2017-05-19 19:46 | 6.52 | 217.64 |  |  | 21.7894 |  |  | 18.66 | Yes
24758 | 2017-05-19 19:46 | 6.52 | 217.73 |  |  | 21.7984 |  |  | 18.7 | Yes
24759 | 2017-05-19 19:46 | 6.52 | 217.64 |  |  | 21.7894 |  |  | 18.66 | Yes
24760 | 2017-05-19 19:46 | 6.52 | 217.73 |  |  | 21.7984 |  |  | 18.7 | Yes
24761 | 2017-05-19 19:47 | 6.52 | 217.73 |  |  | 21.7984 |  |  | 18.7 | Yes
24762 | 2017-05-19 19:47 | 6.52 | 217.64 |  |  | 21.7894 |  |  | 18.66 | Yes
24763 | 2017-05-19 19:47 | 6.52 | 217.73 |  |  | 21.7984 |  |  | 18.7 | Yes
24764 | 2017-05-19 19:47 | 6.52 | 217.64 |  |  | 21.7894 |  |  | 18.66 | Yes
24765 | 2017-05-19 19:47 | 6.52 | 217.64 |  |  | 21.7894 |  |  | 18.66 | Yes
24766 | 2017-05-19 19:48 | 6.52 | 217.73 |  |  | 21.7984 |  |  | 18.7 | Yes
24767 | 2017-05-19 19:48 | 6.52 | 217.64 |  |  | 21.7894 |  |  | 18.66 | Yes
24768 | 2017-05-19 19:48 | 6.52 | 217.64 |  |  | 21.7894 |  |  | 18.66 | Yes
24769 | 2017-05-19 19:48 | 6.52 | 217.64 |  |  | 21.7894 |  |  | 18.66 | Yes
24770 | 2017-05-19 19:48 | 6.52 | 217.56 |  |  | 21.7814 |  |  | 18.66 | Yes
24771 | 2017-05-19 19:48 | 6.48 | 217.65 |  |  | 21.7904 |  |  | 18.7 | Yes
24772 | 2017-05-19 19:48 | 6.48 | 217.65 |  |  | 21.7904 |  |  | 18.7 | Yes
24773 | 2017-05-19 19:49 | 6.48 | 217.65 |  |  | 21.7904 |  |  | 18.7 | Yes
24774 | 2017-05-19 19:49 | 6.48 | 217.65 |  |  | 21.7904 |  |  | 18.7 | Yes
24775 | 2017-05-19 19:49 | 6.48 | 217.65 |  |  | 21.7904 |  |  | 18.7 | Yes
24776 | 2017-05-19 19:49 | 6.48 | 217.65 |  |  | 21.7904 |  |  | 18.7 | Yes
24777 | 2017-05-19 19:49 | 6.48 | 217.65 |  |  | 21.7904 |  |  | 18.7 | Yes
24778 | 2017-05-19 19:50 | 6.48 | 217.56 |  |  | 21.7814 |  |  | 18.66 | Yes
24779 | 2017-05-19 19:50 | 6.48 | 217.65 |  |  | 21.7904 |  |  | 18.7 | Yes
24780 | 2017-05-19 19:50 | 6.48 | 217.56 |  |  | 21.7814 |  |  | 18.66 | Yes
24781 | 2017-05-19 19:50 | 6.48 | 217.56 |  |  | 21.7814 |  |  | 18.66 | Yes
24782 | 2017-05-19 19:50 | 6.48 | 217.56 |  |  | 21.7814 |  |  | 18.66 | Yes
24783 | 2017-05-19 19:50 | 6.48 | 217.65 |  |  | 21.7904 |  |  | 18.7 | Yes
24784 | 2017-05-19 19:50 | 6.48 | 217.65 |  |  | 21.7904 |  |  | 18.7 | Yes
24785 | 2017-05-19 19:51 | 6.48 | 217.56 |  |  | 21.7814 |  |  | 18.66 | Yes
24786 | 2017-05-19 19:51 | 6.48 | 217.65 |  |  | 21.7904 |  |  | 18.7 | Yes
24787 | 2017-05-19 19:51 | 6.48 | 217.56 |  |  | 21.7814 |  |  | 18.66 | Yes
24788 | 2017-05-19 19:51 | 6.48 | 217.56 |  |  | 21.7814 |  |  | 18.66 | Yes
24789 | 2017-05-19 19:51 | 6.48 | 217.56 |  |  | 21.7814 |  |  | 18.66 | Yes
24790 | 2017-05-19 19:52 | 6.48 | 217.56 |  |  | 21.7814 |  |  | 18.66 | Yes
24791 | 2017-05-19 19:52 | 6.48 | 217.56 |  |  | 21.7814 |  |  | 18.66 | Yes
24792 | 2017-05-19 19:52 | 6.48 | 217.48 |  |  | 21.7734 |  |  | 18.66 | Yes
24793 | 2017-05-19 19:52 | 6.48 | 217.48 |  |  | 21.7734 |  |  | 18.66 | Yes
24794 | 2017-05-19 19:52 | 6.48 | 217.48 |  |  | 21.7734 |  |  | 18.66 | Yes
24795 | 2017-05-19 19:52 | 6.48 | 217.56 |  |  | 21.7814 |  |  | 18.66 | Yes
24796 | 2017-05-19 19:52 | 6.48 | 217.48 |  |  | 21.7734 |  |  | 18.66 | Yes
24797 | 2017-05-19 19:53 | 6.48 | 217.48 |  |  | 21.7734 |  |  | 18.66 | Yes
24798 | 2017-05-19 19:53 | 6.45 | 217.48 |  |  | 21.7734 |  |  | 18.66 | Yes
24799 | 2017-05-19 19:53 | 6.45 | 217.48 |  |  | 21.7734 |  |  | 18.66 | Yes
24800 | 2017-05-19 19:53 | 6.45 | 217.48 |  |  | 21.7734 |  |  | 18.66 | Yes
24801 | 2017-05-19 19:53 | 6.45 | 217.48 |  |  | 21.7734 |  |  | 18.66 | Yes
24802 | 2017-05-19 19:54 | 6.45 | 217.48 |  |  | 21.7734 |  |  | 18.66 | Yes
24803 | 2017-05-19 19:54 | 6.45 | 217.48 |  |  | 21.7734 |  |  | 18.66 | Yes
24804 | 2017-05-19 19:54 | 6.45 | 217.48 |  |  | 21.7734 |  |  | 18.66 | Yes
24805 | 2017-05-19 19:54 | 6.45 | 217.48 |  |  | 21.7734 |  |  | 18.66 | Yes
24806 | 2017-05-19 19:54 | 6.45 | 217.48 |  |  | 21.7734 |  |  | 18.66 | Yes
24807 | 2017-05-19 19:54 | 6.45 | 217.48 |  |  | 21.7734 |  |  | 18.66 | Yes
24808 | 2017-05-19 19:55 | 6.45 | 217.48 |  |  | 21.7734 |  |  | 18.66 | Yes
24809 | 2017-05-19 19:55 | 6.45 | 217.48 |  |  | 21.7734 |  |  | 18.66 | Yes
24810 | 2017-05-19 19:55 | 6.45 | 217.48 |  |  | 21.7734 |  |  | 18.66 | Yes
24811 | 2017-05-19 19:55 | 6.45 | 217.48 |  |  | 21.7734 |  |  | 18.66 | Yes
24812 | 2017-05-19 19:55 | 6.45 | 217.4 |  |  | 21.7654 |  |  | 18.66 | Yes
24813 | 2017-05-19 19:55 | 6.45 | 217.4 |  |  | 21.7654 |  |  | 18.66 | Yes
24814 | 2017-05-19 19:55 | 6.45 | 217.4 |  |  | 21.7654 |  |  | 18.66 | Yes
24815 | 2017-05-19 19:56 | 6.45 | 217.4 |  |  | 21.7654 |  |  | 18.66 | Yes
24816 | 2017-05-19 19:56 | 6.45 | 217.4 |  |  | 21.7654 |  |  | 18.66 | Yes
24817 | 2017-05-19 19:56 | 6.45 | 217.4 |  |  | 21.7654 |  |  | 18.66 | Yes
24818 | 2017-05-19 19:56 | 6.45 | 217.4 |  |  | 21.7654 |  |  | 18.66 | Yes
24819 | 2017-05-19 19:56 | 6.45 | 217.48 |  |  | 21.7734 |  |  | 18.66 | Yes
24820 | 2017-05-19 19:57 | 6.45 | 217.32 |  |  | 21.7574 |  |  | 18.66 | Yes
24821 | 2017-05-19 19:57 | 6.45 | 217.32 |  |  | 21.7574 |  |  | 18.66 | Yes
24822 | 2017-05-19 19:57 | 6.45 | 217.4 |  |  | 21.7654 |  |  | 18.66 | Yes
24823 | 2017-05-19 19:57 | 6.45 | 217.4 |  |  | 21.7654 |  |  | 18.66 | Yes
24824 | 2017-05-19 19:57 | 6.41 | 217.4 |  |  | 21.7654 |  |  | 18.66 | Yes
24825 | 2017-05-19 19:57 | 6.41 | 217.4 |  |  | 21.7654 |  |  | 18.66 | Yes
24826 | 2017-05-19 19:57 | 6.41 | 217.4 |  |  | 21.7654 |  |  | 18.66 | Yes
24827 | 2017-05-19 19:58 | 6.41 | 217.32 |  |  | 21.7574 |  |  | 18.66 | Yes
24828 | 2017-05-19 19:58 | 6.41 | 217.32 |  |  | 21.7574 |  |  | 18.66 | Yes
24829 | 2017-05-19 19:58 | 6.41 | 217.32 |  |  | 21.7574 |  |  | 18.66 | Yes
24830 | 2017-05-19 19:58 | 6.41 | 217.32 |  |  | 21.7574 |  |  | 18.66 | Yes
24831 | 2017-05-19 19:58 | 6.41 | 217.4 |  |  | 21.7654 |  |  | 18.66 | Yes
24832 | 2017-05-19 19:59 | 6.41 | 217.32 |  |  | 21.7574 |  |  | 18.66 | Yes
24833 | 2017-05-19 19:59 | 6.41 | 217.32 |  |  | 21.7574 |  |  | 18.66 | Yes
24834 | 2017-05-19 19:59 | 6.41 | 217.4 |  |  | 21.7654 |  |  | 18.66 | Yes
24835 | 2017-05-19 19:59 | 6.41 | 217.32 |  |  | 21.7574 |  |  | 18.66 | Yes
24836 | 2017-05-19 19:59 | 6.41 | 217.32 |  |  | 21.7574 |  |  | 18.66 | Yes
24837 | 2017-05-19 19:59 | 6.41 | 217.32 |  |  | 21.7574 |  |  | 18.66 | Yes
24838 | 2017-05-19 19:59 | 6.41 | 217.32 |  |  | 21.7574 |  |  | 18.66 | Yes
24839 | 2017-05-19 20:00 | 6.41 | 217.32 |  |  | 21.7574 |  |  | 18.66 | Yes
24840 | 2017-05-19 20:00 | 6.41 | 217.32 |  |  | 21.7574 |  |  | 18.66 | Yes
24841 | 2017-05-19 20:00 | 6.41 | 217.24 |  |  | 21.7494 |  |  | 18.66 | Yes
24842 | 2017-05-19 20:00 | 6.41 | 217.32 |  |  | 21.7574 |  |  | 18.66 | Yes
24843 | 2017-05-19 20:00 | 6.41 | 217.32 |  |  | 21.7574 |  |  | 18.66 | Yes
24844 | 2017-05-19 20:01 | 6.41 | 217.32 |  |  | 21.7574 |  |  | 18.66 | Yes
24845 | 2017-05-19 20:01 | 6.41 | 217.4 |  |  | 21.7654 |  |  | 18.66 | Yes
24846 | 2017-05-19 20:01 | 6.41 | 217.4 |  |  | 21.7654 |  |  | 18.66 | Yes
24847 | 2017-05-19 20:01 | 6.41 | 217.24 |  |  | 21.7494 |  |  | 18.66 | Yes
24848 | 2017-05-19 20:01 | 6.41 | 217.24 |  |  | 21.7494 |  |  | 18.66 | Yes
24849 | 2017-05-19 20:01 | 6.41 | 217.24 |  |  | 21.7494 |  |  | 18.66 | Yes
24850 | 2017-05-19 20:02 | 6.41 | 217.32 |  |  | 21.7574 |  |  | 18.66 | Yes
24851 | 2017-05-19 20:02 | 6.41 | 217.24 |  |  | 21.7494 |  |  | 18.66 | Yes
24852 | 2017-05-19 20:02 | 6.41 | 217.24 |  |  | 21.7494 |  |  | 18.66 | Yes
24853 | 2017-05-19 20:02 | 6.41 | 217.24 |  |  | 21.7494 |  |  | 18.66 | Yes
24854 | 2017-05-19 20:02 | 6.37 | 217.24 |  |  | 21.7494 |  |  | 18.66 | Yes
24855 | 2017-05-19 20:02 | 6.37 | 217.24 |  |  | 21.7494 |  |  | 18.66 | Yes
24856 | 2017-05-19 20:02 | 6.37 | 217.24 |  |  | 21.7494 |  |  | 18.66 | Yes
24857 | 2017-05-19 20:03 | 6.37 | 217.24 |  |  | 21.7494 |  |  | 18.66 | Yes
24858 | 2017-05-19 20:03 | 6.37 | 217.24 |  |  | 21.7494 |  |  | 18.66 | Yes
24859 | 2017-05-19 20:03 | 6.37 | 217.24 |  |  | 21.7494 |  |  | 18.66 | Yes
24860 | 2017-05-19 20:03 | 6.37 | 217.24 |  |  | 21.7494 |  |  | 18.66 | Yes
24861 | 2017-05-19 20:03 | 6.37 | 217.24 |  |  | 21.7494 |  |  | 18.66 | Yes
24862 | 2017-05-19 20:04 | 6.37 | 217.16 |  |  | 21.7414 |  |  | 18.66 | Yes
24863 | 2017-05-19 20:04 | 6.37 | 217.24 |  |  | 21.7494 |  |  | 18.66 | Yes
24864 | 2017-05-19 20:04 | 6.37 | 217.16 |  |  | 21.7414 |  |  | 18.66 | Yes
24865 | 2017-05-19 20:04 | 6.37 | 217.16 |  |  | 21.7414 |  |  | 18.66 | Yes
24866 | 2017-05-19 20:04 | 6.37 | 217.16 |  |  | 21.7414 |  |  | 18.66 | Yes
24867 | 2017-05-19 20:04 | 6.37 | 217.16 |  |  | 21.7414 |  |  | 18.66 | Yes
24868 | 2017-05-19 20:04 | 6.37 | 217.16 |  |  | 21.7414 |  |  | 18.66 | Yes
24869 | 2017-05-19 20:05 | 6.37 | 217.24 |  |  | 21.7494 |  |  | 18.66 | Yes
24870 | 2017-05-19 20:05 | 6.37 | 217.16 |  |  | 21.7414 |  |  | 18.66 | Yes
24871 | 2017-05-19 20:05 | 6.37 | 217.16 |  |  | 21.7414 |  |  | 18.66 | Yes
24872 | 2017-05-19 20:05 | 6.37 | 217.08 |  |  | 21.7334 |  |  | 18.66 | Yes
24873 | 2017-05-19 20:05 | 6.37 | 217.08 |  |  | 21.7334 |  |  | 18.66 | Yes
24874 | 2017-05-19 20:06 | 6.37 | 217.16 |  |  | 21.7414 |  |  | 18.66 | Yes
24875 | 2017-05-19 20:06 | 6.37 | 217.08 |  |  | 21.7334 |  |  | 18.66 | Yes
24876 | 2017-05-19 20:06 | 6.37 | 217.16 |  |  | 21.7414 |  |  | 18.66 | Yes
24877 | 2017-05-19 20:06 | 6.37 | 217.08 |  |  | 21.7334 |  |  | 18.66 | Yes
24878 | 2017-05-19 20:06 | 6.37 | 217.16 |  |  | 21.7414 |  |  | 18.66 | Yes
24879 | 2017-05-19 20:06 | 6.37 | 217.08 |  |  | 21.7334 |  |  | 18.66 | Yes
24880 | 2017-05-19 20:06 | 6.37 | 217.08 |  |  | 21.7334 |  |  | 18.66 | Yes
24881 | 2017-05-19 20:07 | 6.37 | 217.16 |  |  | 21.7414 |  |  | 18.66 | Yes
24882 | 2017-05-19 20:07 | 6.37 | 217.08 |  |  | 21.7334 |  |  | 18.66 | Yes
24883 | 2017-05-19 20:07 | 6.37 | 217.08 |  |  | 21.7334 |  |  | 18.66 | Yes
24884 | 2017-05-19 20:07 | 6.37 | 217.08 |  |  | 21.7334 |  |  | 18.66 | Yes
24885 | 2017-05-19 20:07 | 6.34 | 217.08 |  |  | 21.7334 |  |  | 18.66 | Yes
24886 | 2017-05-19 20:08 | 6.34 | 217.08 |  |  | 21.7334 |  |  | 18.66 | Yes
24887 | 2017-05-19 20:08 | 6.34 | 217.08 |  |  | 21.7334 |  |  | 18.66 | Yes
24888 | 2017-05-19 20:08 | 6.34 | 217.08 |  |  | 21.7334 |  |  | 18.66 | Yes
24889 | 2017-05-19 20:08 | 6.34 | 217.08 |  |  | 21.7334 |  |  | 18.66 | Yes
24890 | 2017-05-19 20:08 | 6.34 | 217 |  |  | 21.7254 |  |  | 18.66 | Yes
24891 | 2017-05-19 20:08 | 6.34 | 217 |  |  | 21.7254 |  |  | 18.66 | Yes
24892 | 2017-05-19 20:08 | 6.34 | 217.08 |  |  | 21.7334 |  |  | 18.66 | Yes
24893 | 2017-05-19 20:09 | 6.34 | 217.08 |  |  | 21.7334 |  |  | 18.66 | Yes
24894 | 2017-05-19 20:09 | 6.34 | 217.08 |  |  | 21.7334 |  |  | 18.66 | Yes
24895 | 2017-05-19 20:09 | 6.34 | 217.08 |  |  | 21.7334 |  |  | 18.66 | Yes
24896 | 2017-05-19 20:09 | 6.34 | 217 |  |  | 21.7254 |  |  | 18.66 | Yes
24897 | 2017-05-19 20:09 | 6.34 | 217 |  |  | 21.7254 |  |  | 18.66 | Yes
24898 | 2017-05-19 20:10 | 6.34 | 217 |  |  | 21.7254 |  |  | 18.66 | Yes
24899 | 2017-05-19 20:10 | 6.34 | 217 |  |  | 21.7254 |  |  | 18.66 | Yes
24900 | 2017-05-19 20:10 | 6.34 | 217 |  |  | 21.7254 |  |  | 18.66 | Yes
24901 | 2017-05-19 20:10 | 6.34 | 217.08 |  |  | 21.7334 |  |  | 18.66 | Yes
24902 | 2017-05-19 20:10 | 6.34 | 217 |  |  | 21.7254 |  |  | 18.66 | Yes
24903 | 2017-05-19 20:10 | 6.34 | 217 |  |  | 21.7254 |  |  | 18.66 | Yes
24904 | 2017-05-19 20:10 | 6.34 | 217 |  |  | 21.7254 |  |  | 18.66 | Yes
24905 | 2017-05-19 20:11 | 6.34 | 217.08 |  |  | 21.7334 |  |  | 18.66 | Yes
24906 | 2017-05-19 20:11 | 6.34 | 216.92 |  |  | 21.7174 |  |  | 18.66 | Yes
24907 | 2017-05-19 20:11 | 6.34 | 217 |  |  | 21.7254 |  |  | 18.66 | Yes
24908 | 2017-05-19 20:11 | 6.34 | 217 |  |  | 21.7254 |  |  | 18.66 | Yes
24909 | 2017-05-19 20:11 | 6.34 | 217 |  |  | 21.7254 |  |  | 18.66 | Yes
24910 | 2017-05-19 20:11 | 6.34 | 217 |  |  | 21.7254 |  |  | 18.66 | Yes
24911 | 2017-05-19 20:12 | 6.34 | 217 |  |  | 21.7254 |  |  | 18.66 | Yes
24912 | 2017-05-19 20:12 | 6.34 | 216.92 |  |  | 21.7174 |  |  | 18.66 | Yes
24913 | 2017-05-19 20:12 | 6.34 | 216.92 |  |  | 21.7174 |  |  | 18.66 | Yes
24914 | 2017-05-19 20:12 | 6.34 | 216.92 |  |  | 21.7174 |  |  | 18.66 | Yes
24915 | 2017-05-19 20:12 | 6.34 | 216.92 |  |  | 21.7174 |  |  | 18.66 | Yes
24916 | 2017-05-19 20:13 | 6.34 | 216.92 |  |  | 21.7174 |  |  | 18.66 | Yes
24917 | 2017-05-19 20:13 | 6.34 | 216.92 |  |  | 21.7174 |  |  | 18.66 | Yes
24918 | 2017-05-19 20:13 | 6.34 | 217 |  |  | 21.7254 |  |  | 18.66 | Yes
24919 | 2017-05-19 20:13 | 6.34 | 216.92 |  |  | 21.7174 |  |  | 18.66 | Yes
24920 | 2017-05-19 20:13 | 6.34 | 217 |  |  | 21.7254 |  |  | 18.66 | Yes
24921 | 2017-05-19 20:13 | 6.34 | 216.92 |  |  | 21.7174 |  |  | 18.66 | Yes
24922 | 2017-05-19 20:13 | 6.34 | 216.92 |  |  | 21.7174 |  |  | 18.66 | Yes
24923 | 2017-05-19 20:14 | 6.34 | 217 |  |  | 21.7254 |  |  | 18.66 | Yes
24924 | 2017-05-19 20:14 | 6.34 | 217 |  |  | 21.7254 |  |  | 18.66 | Yes
24925 | 2017-05-19 20:14 | 6.34 | 217 |  |  | 21.7254 |  |  | 18.66 | Yes
24926 | 2017-05-19 20:14 | 6.34 | 216.92 |  |  | 21.7174 |  |  | 18.66 | Yes
24927 | 2017-05-19 20:14 | 6.34 | 216.92 |  |  | 21.7174 |  |  | 18.66 | Yes
24928 | 2017-05-19 20:15 | 6.3 | 216.84 |  |  | 21.7094 |  |  | 18.66 | Yes
24929 | 2017-05-19 20:15 | 6.3 | 216.84 |  |  | 21.7094 |  |  | 18.66 | Yes
24930 | 2017-05-19 20:15 | 6.34 | 216.92 |  |  | 21.7174 |  |  | 18.66 | Yes
24931 | 2017-05-19 20:15 | 6.3 | 216.84 |  |  | 21.7094 |  |  | 18.66 | Yes
24932 | 2017-05-19 20:15 | 6.3 | 216.92 |  |  | 21.7174 |  |  | 18.66 | Yes
24933 | 2017-05-19 20:15 | 6.3 | 216.84 |  |  | 21.7094 |  |  | 18.66 | Yes
24934 | 2017-05-19 20:15 | 6.3 | 216.92 |  |  | 21.7174 |  |  | 18.66 | Yes
24935 | 2017-05-19 20:16 | 6.3 | 216.92 |  |  | 21.7174 |  |  | 18.66 | Yes
24936 | 2017-05-19 20:16 | 6.3 | 216.92 |  |  | 21.7174 |  |  | 18.66 | Yes
24937 | 2017-05-19 20:16 | 6.3 | 216.84 |  |  | 21.7094 |  |  | 18.66 | Yes
24938 | 2017-05-19 20:16 | 6.3 | 216.84 |  |  | 21.7094 |  |  | 18.66 | Yes
24939 | 2017-05-19 20:16 | 6.3 | 216.84 |  |  | 21.7094 |  |  | 18.66 | Yes
24940 | 2017-05-19 20:17 | 6.3 | 216.84 |  |  | 21.7094 |  |  | 18.66 | Yes
24941 | 2017-05-19 20:17 | 6.3 | 216.84 |  |  | 21.7094 |  |  | 18.66 | Yes
24942 | 2017-05-19 20:17 | 6.3 | 216.92 |  |  | 21.7174 |  |  | 18.66 | Yes
24943 | 2017-05-19 20:17 | 6.3 | 216.84 |  |  | 21.7094 |  |  | 18.66 | Yes
24944 | 2017-05-19 20:17 | 6.3 | 216.92 |  |  | 21.7174 |  |  | 18.66 | Yes
24945 | 2017-05-19 20:17 | 6.3 | 216.84 |  |  | 21.7094 |  |  | 18.66 | Yes
24946 | 2017-05-19 20:17 | 6.3 | 216.84 |  |  | 21.7094 |  |  | 18.66 | Yes
24947 | 2017-05-19 20:18 | 6.3 | 216.76 |  |  | 21.7014 |  |  | 18.66 | Yes
24948 | 2017-05-19 20:18 | 6.3 | 216.84 |  |  | 21.7094 |  |  | 18.66 | Yes
24949 | 2017-05-19 20:18 | 6.3 | 216.84 |  |  | 21.7094 |  |  | 18.66 | Yes
24950 | 2017-05-19 20:18 | 6.3 | 216.76 |  |  | 21.7014 |  |  | 18.66 | Yes
24951 | 2017-05-19 20:18 | 6.3 | 216.84 |  |  | 21.7094 |  |  | 18.66 | Yes
24952 | 2017-05-19 20:19 | 6.3 | 216.76 |  |  | 21.7014 |  |  | 18.66 | Yes
24953 | 2017-05-19 20:19 | 6.3 | 216.84 |  |  | 21.7094 |  |  | 18.66 | Yes
24954 | 2017-05-19 20:19 | 6.3 | 216.84 |  |  | 21.7094 |  |  | 18.66 | Yes
24955 | 2017-05-19 20:19 | 6.3 | 216.76 |  |  | 21.7014 |  |  | 18.66 | Yes
24956 | 2017-05-19 20:19 | 6.3 | 216.76 |  |  | 21.7014 |  |  | 18.66 | Yes
24957 | 2017-05-19 20:19 | 6.3 | 216.76 |  |  | 21.7014 |  |  | 18.66 | Yes
24958 | 2017-05-19 20:20 | 6.3 | 216.76 |  |  | 21.7014 |  |  | 18.66 | Yes
24959 | 2017-05-19 20:20 | 6.3 | 216.76 |  |  | 21.7014 |  |  | 18.66 | Yes
24960 | 2017-05-19 20:20 | 6.3 | 216.76 |  |  | 21.7014 |  |  | 18.66 | Yes
24961 | 2017-05-19 20:20 | 6.3 | 216.76 |  |  | 21.7014 |  |  | 18.66 | Yes
24962 | 2017-05-19 20:20 | 6.3 | 216.76 |  |  | 21.7014 |  |  | 18.66 | Yes
24963 | 2017-05-19 20:20 | 6.3 | 216.76 |  |  | 21.7014 |  |  | 18.66 | Yes
24964 | 2017-05-19 20:20 | 6.3 | 216.84 |  |  | 21.7094 |  |  | 18.66 | Yes
24965 | 2017-05-19 20:21 | 6.3 | 216.76 |  |  | 21.7014 |  |  | 18.66 | Yes
24966 | 2017-05-19 20:21 | 6.3 | 216.76 |  |  | 21.7014 |  |  | 18.66 | Yes
24967 | 2017-05-19 20:21 | 6.3 | 216.76 |  |  | 21.7014 |  |  | 18.66 | Yes
24968 | 2017-05-19 20:21 | 6.3 | 216.76 |  |  | 21.7014 |  |  | 18.66 | Yes
24969 | 2017-05-19 20:21 | 6.3 | 216.76 |  |  | 21.7014 |  |  | 18.66 | Yes
24970 | 2017-05-19 20:22 | 6.3 | 216.67 |  |  | 21.6924 |  |  | 18.66 | Yes
24971 | 2017-05-19 20:22 | 6.3 | 216.76 |  |  | 21.7014 |  |  | 18.66 | Yes
24972 | 2017-05-19 20:22 | 6.3 | 216.76 |  |  | 21.7014 |  |  | 18.66 | Yes
24973 | 2017-05-19 20:22 | 6.3 | 216.67 |  |  | 21.6924 |  |  | 18.66 | Yes
24974 | 2017-05-19 20:22 | 6.3 | 216.67 |  |  | 21.6924 |  |  | 18.66 | Yes
24975 | 2017-05-19 20:22 | 6.3 | 216.67 |  |  | 21.6924 |  |  | 18.66 | Yes
24976 | 2017-05-19 20:22 | 6.3 | 216.67 |  |  | 21.6924 |  |  | 18.66 | Yes
24977 | 2017-05-19 20:23 | 6.27 | 216.68 |  |  | 21.6934 |  |  | 18.66 | Yes
24978 | 2017-05-19 20:23 | 6.27 | 216.68 |  |  | 21.6934 |  |  | 18.66 | Yes
24979 | 2017-05-19 20:23 | 6.3 | 216.67 |  |  | 21.6924 |  |  | 18.66 | Yes
24980 | 2017-05-19 20:23 | 6.27 | 216.68 |  |  | 21.6934 |  |  | 18.66 | Yes
24981 | 2017-05-19 20:23 | 6.27 | 216.68 |  |  | 21.6934 |  |  | 18.66 | Yes
24982 | 2017-05-19 20:24 | 6.27 | 216.68 |  |  | 21.6934 |  |  | 18.66 | Yes
24983 | 2017-05-19 20:24 | 6.27 | 216.68 |  |  | 21.6934 |  |  | 18.66 | Yes
24984 | 2017-05-19 20:24 | 6.27 | 216.59 |  |  | 21.6844 |  |  | 18.62 | Yes
24985 | 2017-05-19 20:24 | 6.27 | 216.68 |  |  | 21.6934 |  |  | 18.66 | Yes
24986 | 2017-05-19 20:24 | 6.27 | 216.68 |  |  | 21.6934 |  |  | 18.66 | Yes
24987 | 2017-05-19 20:24 | 6.27 | 216.68 |  |  | 21.6934 |  |  | 18.66 | Yes
24988 | 2017-05-19 20:24 | 6.27 | 216.59 |  |  | 21.6844 |  |  | 18.62 | Yes
24989 | 2017-05-19 20:25 | 6.27 | 216.59 |  |  | 21.6844 |  |  | 18.62 | Yes
24990 | 2017-05-19 20:25 | 6.27 | 216.59 |  |  | 21.6844 |  |  | 18.62 | Yes
24991 | 2017-05-19 20:25 | 6.27 | 216.59 |  |  | 21.6844 |  |  | 18.62 | Yes
24992 | 2017-05-19 20:25 | 6.27 | 216.68 |  |  | 21.6934 |  |  | 18.66 | Yes
24993 | 2017-05-19 20:25 | 6.27 | 216.59 |  |  | 21.6844 |  |  | 18.62 | Yes
24994 | 2017-05-19 20:26 | 6.27 | 216.59 |  |  | 21.6844 |  |  | 18.62 | Yes
24995 | 2017-05-19 20:26 | 6.27 | 216.59 |  |  | 21.6844 |  |  | 18.62 | Yes
24996 | 2017-05-19 20:26 | 6.27 | 216.59 |  |  | 21.6844 |  |  | 18.62 | Yes
24997 | 2017-05-19 20:26 | 6.27 | 216.59 |  |  | 21.6844 |  |  | 18.62 | Yes
24998 | 2017-05-19 20:26 | 6.27 | 216.59 |  |  | 21.6844 |  |  | 18.62 | Yes
24999 | 2017-05-19 20:26 | 6.27 | 216.51 |  |  | 21.6764 |  |  | 18.62 | Yes
25000 | 2017-05-19 20:26 | 6.27 | 216.59 |  |  | 21.6844 |  |  | 18.62 | Yes
25001 | 2017-05-19 20:27 | 6.27 | 216.51 |  |  | 21.6764 |  |  | 18.62 | Yes
25002 | 2017-05-19 20:27 | 6.27 | 216.59 |  |  | 21.6844 |  |  | 18.62 | Yes
25003 | 2017-05-19 20:27 | 6.27 | 216.59 |  |  | 21.6844 |  |  | 18.62 | Yes
25004 | 2017-05-19 20:27 | 6.27 | 216.68 |  |  | 21.6934 |  |  | 18.66 | Yes
25005 | 2017-05-19 20:27 | 6.27 | 216.59 |  |  | 21.6844 |  |  | 18.62 | Yes
25006 | 2017-05-19 20:28 | 6.27 | 216.59 |  |  | 21.6844 |  |  | 18.62 | Yes
25007 | 2017-05-19 20:28 | 6.27 | 216.51 |  |  | 21.6764 |  |  | 18.62 | Yes
25008 | 2017-05-19 20:28 | 6.27 | 216.51 |  |  | 21.6764 |  |  | 18.62 | Yes
25009 | 2017-05-19 20:28 | 6.27 | 216.59 |  |  | 21.6844 |  |  | 18.62 | Yes
25010 | 2017-05-19 20:28 | 6.27 | 216.59 |  |  | 21.6844 |  |  | 18.62 | Yes
25011 | 2017-05-19 20:28 | 6.27 | 216.43 |  |  | 21.6684 |  |  | 18.62 | Yes
25012 | 2017-05-19 20:28 | 6.27 | 216.59 |  |  | 21.6844 |  |  | 18.62 | Yes
25013 | 2017-05-19 20:29 | 6.27 | 216.51 |  |  | 21.6764 |  |  | 18.62 | Yes
25014 | 2017-05-19 20:29 | 6.27 | 216.51 |  |  | 21.6764 |  |  | 18.62 | Yes
25015 | 2017-05-19 20:29 | 6.27 | 216.59 |  |  | 21.6844 |  |  | 18.62 | Yes
25016 | 2017-05-19 20:29 | 6.27 | 216.51 |  |  | 21.6764 |  |  | 18.62 | Yes
25017 | 2017-05-19 20:29 | 6.27 | 216.51 |  |  | 21.6764 |  |  | 18.62 | Yes
25018 | 2017-05-19 20:29 | 6.27 | 216.51 |  |  | 21.6764 |  |  | 18.62 | Yes
25019 | 2017-05-19 20:30 | 6.27 | 216.51 |  |  | 21.6764 |  |  | 18.62 | Yes
25020 | 2017-05-19 20:30 | 6.27 | 216.51 |  |  | 21.6764 |  |  | 18.62 | Yes
25021 | 2017-05-19 20:30 | 6.27 | 216.51 |  |  | 21.6764 |  |  | 18.62 | Yes
25022 | 2017-05-19 20:30 | 6.27 | 216.51 |  |  | 21.6764 |  |  | 18.62 | Yes
25023 | 2017-05-19 20:30 | 6.27 | 216.51 |  |  | 21.6764 |  |  | 18.62 | Yes
25024 | 2017-05-19 20:31 | 6.27 | 216.43 |  |  | 21.6684 |  |  | 18.62 | Yes
25025 | 2017-05-19 20:31 | 6.27 | 216.51 |  |  | 21.6764 |  |  | 18.62 | Yes
25026 | 2017-05-19 20:31 | 6.27 | 216.51 |  |  | 21.6764 |  |  | 18.62 | Yes
25027 | 2017-05-19 20:31 | 6.27 | 216.35 |  |  | 21.6604 |  |  | 18.62 | Yes
25028 | 2017-05-19 20:31 | 6.27 | 216.51 |  |  | 21.6764 |  |  | 18.62 | Yes
25029 | 2017-05-19 20:31 | 6.27 | 216.43 |  |  | 21.6684 |  |  | 18.62 | Yes
25030 | 2017-05-19 20:31 | 6.27 | 216.51 |  |  | 21.6764 |  |  | 18.62 | Yes
25031 | 2017-05-19 20:32 | 6.27 | 216.43 |  |  | 21.6684 |  |  | 18.62 | Yes
25032 | 2017-05-19 20:32 | 6.27 | 216.43 |  |  | 21.6684 |  |  | 18.62 | Yes
25033 | 2017-05-19 20:32 | 6.27 | 216.43 |  |  | 21.6684 |  |  | 18.62 | Yes
25034 | 2017-05-19 20:32 | 6.27 | 216.43 |  |  | 21.6684 |  |  | 18.62 | Yes
25035 | 2017-05-19 20:32 | 6.27 | 216.43 |  |  | 21.6684 |  |  | 18.62 | Yes
25036 | 2017-05-19 20:33 | 6.27 | 216.43 |  |  | 21.6684 |  |  | 18.62 | Yes
25037 | 2017-05-19 20:33 | 6.27 | 216.43 |  |  | 21.6684 |  |  | 18.62 | Yes
25038 | 2017-05-19 20:33 | 6.27 | 216.43 |  |  | 21.6684 |  |  | 18.62 | Yes
25039 | 2017-05-19 20:33 | 6.27 | 216.43 |  |  | 21.6684 |  |  | 18.62 | Yes
25040 | 2017-05-19 20:33 | 6.27 | 216.43 |  |  | 21.6684 |  |  | 18.62 | Yes
25041 | 2017-05-19 20:33 | 6.27 | 216.35 |  |  | 21.6604 |  |  | 18.62 | Yes
25042 | 2017-05-19 20:33 | 6.27 | 216.43 |  |  | 21.6684 |  |  | 18.62 | Yes
25043 | 2017-05-19 20:34 | 6.27 | 216.43 |  |  | 21.6684 |  |  | 18.62 | Yes
25044 | 2017-05-19 20:34 | 6.27 | 216.35 |  |  | 21.6604 |  |  | 18.62 | Yes
25045 | 2017-05-19 20:34 | 6.27 | 216.35 |  |  | 21.6604 |  |  | 18.62 | Yes
25046 | 2017-05-19 20:34 | 6.27 | 216.43 |  |  | 21.6684 |  |  | 18.62 | Yes
25047 | 2017-05-19 20:34 | 6.27 | 216.35 |  |  | 21.6604 |  |  | 18.62 | Yes
25048 | 2017-05-19 20:35 | 6.27 | 216.43 |  |  | 21.6684 |  |  | 18.62 | Yes
25049 | 2017-05-19 20:35 | 6.27 | 216.35 |  |  | 21.6604 |  |  | 18.62 | Yes
25050 | 2017-05-19 20:35 | 6.27 | 216.43 |  |  | 21.6684 |  |  | 18.62 | Yes
25051 | 2017-05-19 20:35 | 6.27 | 216.35 |  |  | 21.6604 |  |  | 18.62 | Yes
25052 | 2017-05-19 20:35 | 6.27 | 216.35 |  |  | 21.6604 |  |  | 18.62 | Yes
25053 | 2017-05-19 20:35 | 6.23 | 216.35 |  |  | 21.6604 |  |  | 18.62 | Yes
25054 | 2017-05-19 20:35 | 6.27 | 216.35 |  |  | 21.6604 |  |  | 18.62 | Yes
25055 | 2017-05-19 20:36 | 6.27 | 216.43 |  |  | 21.6684 |  |  | 18.62 | Yes
25056 | 2017-05-19 20:36 | 6.27 | 216.35 |  |  | 21.6604 |  |  | 18.62 | Yes
25057 | 2017-05-19 20:36 | 6.27 | 216.35 |  |  | 21.6604 |  |  | 18.62 | Yes
25058 | 2017-05-19 20:36 | 6.23 | 216.35 |  |  | 21.6604 |  |  | 18.62 | Yes
25059 | 2017-05-19 20:36 | 6.23 | 216.27 |  |  | 21.6524 |  |  | 18.62 | Yes
25060 | 2017-05-19 20:37 | 6.23 | 216.35 |  |  | 21.6604 |  |  | 18.62 | Yes
25061 | 2017-05-19 20:37 | 6.23 | 216.27 |  |  | 21.6524 |  |  | 18.62 | Yes
25062 | 2017-05-19 20:37 | 6.23 | 216.27 |  |  | 21.6524 |  |  | 18.62 | Yes
25063 | 2017-05-19 20:37 | 6.23 | 216.35 |  |  | 21.6604 |  |  | 18.62 | Yes
25064 | 2017-05-19 20:37 | 6.23 | 216.35 |  |  | 21.6604 |  |  | 18.62 | Yes
25065 | 2017-05-19 20:37 | 6.23 | 216.35 |  |  | 21.6604 |  |  | 18.62 | Yes
25066 | 2017-05-19 20:38 | 6.23 | 216.35 |  |  | 21.6604 |  |  | 18.62 | Yes
25067 | 2017-05-19 20:38 | 6.23 | 216.35 |  |  | 21.6604 |  |  | 18.62 | Yes
25068 | 2017-05-19 20:38 | 6.23 | 216.35 |  |  | 21.6604 |  |  | 18.62 | Yes
25069 | 2017-05-19 20:38 | 6.23 | 216.27 |  |  | 21.6524 |  |  | 18.62 | Yes
25070 | 2017-05-19 20:38 | 6.23 | 216.35 |  |  | 21.6604 |  |  | 18.62 | Yes
25071 | 2017-05-19 20:38 | 6.23 | 216.35 |  |  | 21.6604 |  |  | 18.62 | Yes
25072 | 2017-05-19 20:39 | 6.23 | 216.35 |  |  | 21.6604 |  |  | 18.62 | Yes
25073 | 2017-05-19 20:39 | 6.23 | 216.35 |  |  | 21.6604 |  |  | 18.62 | Yes
25074 | 2017-05-19 20:39 | 6.23 | 216.27 |  |  | 21.6524 |  |  | 18.62 | Yes
25075 | 2017-05-19 20:39 | 6.23 | 216.35 |  |  | 21.6604 |  |  | 18.62 | Yes
25076 | 2017-05-19 20:39 | 6.23 | 216.35 |  |  | 21.6604 |  |  | 18.62 | Yes
25077 | 2017-05-19 20:39 | 6.23 | 216.27 |  |  | 21.6524 |  |  | 18.62 | Yes
25078 | 2017-05-19 20:40 | 6.23 | 216.27 |  |  | 21.6524 |  |  | 18.62 | Yes
25079 | 2017-05-19 20:40 | 6.23 | 216.27 |  |  | 21.6524 |  |  | 18.62 | Yes
25080 | 2017-05-19 20:40 | 6.23 | 216.27 |  |  | 21.6524 |  |  | 18.62 | Yes
25081 | 2017-05-19 20:40 | 6.23 | 216.27 |  |  | 21.6524 |  |  | 18.62 | Yes
25082 | 2017-05-19 20:40 | 6.23 | 216.27 |  |  | 21.6524 |  |  | 18.62 | Yes
25083 | 2017-05-19 20:40 | 6.23 | 216.27 |  |  | 21.6524 |  |  | 18.62 | Yes
25084 | 2017-05-19 20:40 | 6.23 | 216.27 |  |  | 21.6524 |  |  | 18.62 | Yes
25085 | 2017-05-19 20:41 | 6.23 | 216.27 |  |  | 21.6524 |  |  | 18.62 | Yes
25086 | 2017-05-19 20:41 | 6.23 | 216.27 |  |  | 21.6524 |  |  | 18.62 | Yes
25087 | 2017-05-19 20:41 | 6.23 | 216.27 |  |  | 21.6524 |  |  | 18.62 | Yes
25088 | 2017-05-19 20:41 | 6.23 | 216.27 |  |  | 21.6524 |  |  | 18.62 | Yes
25089 | 2017-05-19 20:41 | 6.23 | 216.27 |  |  | 21.6524 |  |  | 18.62 | Yes
25090 | 2017-05-19 20:42 | 6.23 | 216.27 |  |  | 21.6524 |  |  | 18.62 | Yes
25091 | 2017-05-19 20:42 | 6.23 | 216.27 |  |  | 21.6524 |  |  | 18.62 | Yes
25092 | 2017-05-19 20:42 | 6.23 | 216.27 |  |  | 21.6524 |  |  | 18.62 | Yes
25093 | 2017-05-19 20:42 | 6.23 | 216.19 |  |  | 21.6444 |  |  | 18.62 | Yes
25094 | 2017-05-19 20:42 | 6.23 | 216.19 |  |  | 21.6444 |  |  | 18.62 | Yes
25095 | 2017-05-19 20:42 | 6.23 | 216.27 |  |  | 21.6524 |  |  | 18.62 | Yes
25096 | 2017-05-19 20:42 | 6.23 | 216.19 |  |  | 21.6444 |  |  | 18.62 | Yes
25097 | 2017-05-19 20:43 | 6.23 | 216.27 |  |  | 21.6524 |  |  | 18.62 | Yes
25098 | 2017-05-19 20:43 | 6.23 | 216.27 |  |  | 21.6524 |  |  | 18.62 | Yes
25099 | 2017-05-19 20:43 | 6.23 | 216.19 |  |  | 21.6444 |  |  | 18.62 | Yes
25100 | 2017-05-19 20:43 | 6.23 | 216.19 |  |  | 21.6444 |  |  | 18.62 | Yes
25101 | 2017-05-19 20:43 | 6.23 | 216.19 |  |  | 21.6444 |  |  | 18.62 | Yes
25102 | 2017-05-19 20:44 | 6.23 | 216.19 |  |  | 21.6444 |  |  | 18.62 | Yes
25103 | 2017-05-19 20:44 | 6.23 | 216.19 |  |  | 21.6444 |  |  | 18.62 | Yes
25104 | 2017-05-19 20:44 | 6.23 | 216.19 |  |  | 21.6444 |  |  | 18.62 | Yes
25105 | 2017-05-19 20:44 | 6.23 | 216.19 |  |  | 21.6444 |  |  | 18.62 | Yes
25106 | 2017-05-19 20:44 | 6.23 | 216.27 |  |  | 21.6524 |  |  | 18.62 | Yes
25107 | 2017-05-19 20:44 | 6.23 | 216.27 |  |  | 21.6524 |  |  | 18.62 | Yes
25108 | 2017-05-19 20:44 | 6.23 | 216.19 |  |  | 21.6444 |  |  | 18.62 | Yes
25109 | 2017-05-19 20:45 | 6.23 | 216.19 |  |  | 21.6444 |  |  | 18.62 | Yes
25110 | 2017-05-19 20:45 | 6.23 | 216.19 |  |  | 21.6444 |  |  | 18.62 | Yes
25111 | 2017-05-19 20:45 | 6.23 | 216.11 |  |  | 21.6364 |  |  | 18.62 | Yes
25112 | 2017-05-19 20:45 | 6.23 | 216.27 |  |  | 21.6524 |  |  | 18.62 | Yes
25113 | 2017-05-19 20:45 | 6.23 | 216.19 |  |  | 21.6444 |  |  | 18.62 | Yes
25114 | 2017-05-19 20:46 | 6.23 | 216.19 |  |  | 21.6444 |  |  | 18.62 | Yes
25115 | 2017-05-19 20:46 | 6.23 | 216.19 |  |  | 21.6444 |  |  | 18.62 | Yes
25116 | 2017-05-19 20:46 | 6.23 | 216.11 |  |  | 21.6364 |  |  | 18.62 | Yes
25117 | 2017-05-19 20:46 | 6.23 | 216.19 |  |  | 21.6444 |  |  | 18.62 | Yes
25118 | 2017-05-19 20:46 | 6.23 | 216.19 |  |  | 21.6444 |  |  | 18.62 | Yes
25119 | 2017-05-19 20:46 | 6.23 | 216.19 |  |  | 21.6444 |  |  | 18.62 | Yes
25120 | 2017-05-19 20:46 | 6.23 | 216.19 |  |  | 21.6444 |  |  | 18.62 | Yes
25121 | 2017-05-19 20:47 | 6.23 | 216.19 |  |  | 21.6444 |  |  | 18.62 | Yes
25122 | 2017-05-19 20:47 | 6.23 | 216.19 |  |  | 21.6444 |  |  | 18.62 | Yes
25123 | 2017-05-19 20:47 | 6.23 | 216.19 |  |  | 21.6444 |  |  | 18.62 | Yes
25124 | 2017-05-19 20:47 | 6.23 | 216.11 |  |  | 21.6364 |  |  | 18.62 | Yes
25125 | 2017-05-19 20:47 | 6.23 | 216.19 |  |  | 21.6444 |  |  | 18.62 | Yes
25126 | 2017-05-19 20:47 | 6.23 | 216.19 |  |  | 21.6444 |  |  | 18.62 | Yes
25127 | 2017-05-19 20:48 | 6.23 | 216.11 |  |  | 21.6364 |  |  | 18.62 | Yes
25128 | 2017-05-19 20:48 | 6.23 | 216.19 |  |  | 21.6444 |  |  | 18.62 | Yes
25129 | 2017-05-19 20:48 | 6.23 | 216.19 |  |  | 21.6444 |  |  | 18.62 | Yes
25130 | 2017-05-19 20:48 | 6.23 | 216.11 |  |  | 21.6364 |  |  | 18.62 | Yes
25131 | 2017-05-19 20:48 | 6.2 | 216.19 |  |  | 21.6444 |  |  | 18.62 | Yes
25132 | 2017-05-19 20:49 | 6.23 | 216.19 |  |  | 21.6444 |  |  | 18.62 | Yes
25133 | 2017-05-19 20:49 | 6.2 | 216.19 |  |  | 21.6444 |  |  | 18.62 | Yes
25134 | 2017-05-19 20:49 | 6.2 | 216.11 |  |  | 21.6364 |  |  | 18.62 | Yes
25135 | 2017-05-19 20:49 | 6.2 | 216.11 |  |  | 21.6364 |  |  | 18.62 | Yes
25136 | 2017-05-19 20:49 | 6.2 | 216.11 |  |  | 21.6364 |  |  | 18.62 | Yes
25137 | 2017-05-19 20:49 | 6.2 | 216.19 |  |  | 21.6444 |  |  | 18.62 | Yes
25138 | 2017-05-19 20:49 | 6.2 | 216.11 |  |  | 21.6364 |  |  | 18.62 | Yes
25139 | 2017-05-19 20:50 | 6.2 | 216.11 |  |  | 21.6364 |  |  | 18.62 | Yes
25140 | 2017-05-19 20:50 | 6.2 | 216.11 |  |  | 21.6364 |  |  | 18.62 | Yes
25141 | 2017-05-19 20:50 | 6.2 | 216.11 |  |  | 21.6364 |  |  | 18.62 | Yes
25142 | 2017-05-19 20:50 | 6.2 | 216.11 |  |  | 21.6364 |  |  | 18.62 | Yes
25143 | 2017-05-19 20:50 | 6.2 | 216.11 |  |  | 21.6364 |  |  | 18.62 | Yes
25144 | 2017-05-19 20:51 | 6.2 | 216.11 |  |  | 21.6364 |  |  | 18.62 | Yes
25145 | 2017-05-19 20:51 | 6.2 | 216.11 |  |  | 21.6364 |  |  | 18.62 | Yes
25146 | 2017-05-19 20:51 | 6.2 | 216.11 |  |  | 21.6364 |  |  | 18.62 | Yes
25147 | 2017-05-19 20:51 | 6.2 | 216.11 |  |  | 21.6364 |  |  | 18.62 | Yes
25148 | 2017-05-19 20:51 | 6.2 | 216.11 |  |  | 21.6364 |  |  | 18.62 | Yes
25149 | 2017-05-19 20:51 | 6.2 | 216.11 |  |  | 21.6364 |  |  | 18.62 | Yes
25150 | 2017-05-19 20:51 | 6.2 | 216.11 |  |  | 21.6364 |  |  | 18.62 | Yes
25151 | 2017-05-19 20:52 | 6.2 | 216.03 |  |  | 21.6284 |  |  | 18.62 | Yes
25152 | 2017-05-19 20:52 | 6.2 | 216.03 |  |  | 21.6284 |  |  | 18.62 | Yes
25153 | 2017-05-19 20:52 | 6.2 | 216.03 |  |  | 21.6284 |  |  | 18.62 | Yes
25154 | 2017-05-19 20:52 | 6.2 | 216.11 |  |  | 21.6364 |  |  | 18.62 | Yes
25155 | 2017-05-19 20:52 | 6.2 | 216.03 |  |  | 21.6284 |  |  | 18.62 | Yes
25156 | 2017-05-19 20:53 | 6.2 | 216.03 |  |  | 21.6284 |  |  | 18.62 | Yes
25157 | 2017-05-19 20:53 | 6.2 | 216.11 |  |  | 21.6364 |  |  | 18.62 | Yes
25158 | 2017-05-19 20:53 | 6.2 | 216.11 |  |  | 21.6364 |  |  | 18.62 | Yes
25159 | 2017-05-19 20:53 | 6.2 | 216.11 |  |  | 21.6364 |  |  | 18.62 | Yes
25160 | 2017-05-19 20:53 | 6.2 | 216.03 |  |  | 21.6284 |  |  | 18.62 | Yes
25161 | 2017-05-19 20:53 | 6.2 | 216.03 |  |  | 21.6284 |  |  | 18.62 | Yes
25162 | 2017-05-19 20:53 | 6.2 | 216.11 |  |  | 21.6364 |  |  | 18.62 | Yes
25163 | 2017-05-19 20:54 | 6.2 | 216.03 |  |  | 21.6284 |  |  | 18.62 | Yes
25164 | 2017-05-19 20:54 | 6.2 | 216.03 |  |  | 21.6284 |  |  | 18.62 | Yes
25165 | 2017-05-19 20:54 | 6.2 | 216.11 |  |  | 21.6364 |  |  | 18.62 | Yes
25166 | 2017-05-19 20:54 | 6.2 | 216.11 |  |  | 21.6364 |  |  | 18.62 | Yes
25167 | 2017-05-19 20:54 | 6.2 | 216.11 |  |  | 21.6364 |  |  | 18.62 | Yes
25168 | 2017-05-19 20:55 | 6.2 | 216.03 |  |  | 21.6284 |  |  | 18.62 | Yes
25169 | 2017-05-19 20:55 | 6.2 | 216.03 |  |  | 21.6284 |  |  | 18.62 | Yes
25170 | 2017-05-19 20:55 | 6.2 | 216.03 |  |  | 21.6284 |  |  | 18.62 | Yes
25171 | 2017-05-19 20:55 | 6.2 | 216.03 |  |  | 21.6284 |  |  | 18.62 | Yes
25172 | 2017-05-19 20:55 | 6.2 | 216.03 |  |  | 21.6284 |  |  | 18.62 | Yes
25173 | 2017-05-19 20:55 | 6.2 | 216.03 |  |  | 21.6284 |  |  | 18.62 | Yes
25174 | 2017-05-19 20:55 | 6.2 | 216.03 |  |  | 21.6284 |  |  | 18.62 | Yes
25175 | 2017-05-19 20:56 | 6.2 | 216.03 |  |  | 21.6284 |  |  | 18.62 | Yes
25176 | 2017-05-19 20:56 | 6.2 | 216.03 |  |  | 21.6284 |  |  | 18.62 | Yes
25177 | 2017-05-19 20:56 | 6.2 | 215.94 |  |  | 21.6194 |  |  | 18.62 | Yes
25178 | 2017-05-19 20:56 | 6.2 | 216.03 |  |  | 21.6284 |  |  | 18.62 | Yes
25179 | 2017-05-19 20:56 | 6.2 | 216.03 |  |  | 21.6284 |  |  | 18.62 | Yes
25180 | 2017-05-19 20:56 | 6.2 | 215.86 |  |  | 21.6114 |  |  | 18.62 | Yes
25181 | 2017-05-19 20:57 | 6.2 | 215.94 |  |  | 21.6194 |  |  | 18.62 | Yes
25182 | 2017-05-19 20:57 | 6.2 | 215.94 |  |  | 21.6194 |  |  | 18.62 | Yes
25183 | 2017-05-19 20:57 | 6.2 | 216.03 |  |  | 21.6284 |  |  | 18.62 | Yes
25184 | 2017-05-19 20:57 | 6.2 | 215.94 |  |  | 21.6194 |  |  | 18.62 | Yes
25185 | 2017-05-19 20:57 | 6.2 | 216.03 |  |  | 21.6284 |  |  | 18.62 | Yes
25186 | 2017-05-19 20:58 | 6.2 | 216.03 |  |  | 21.6284 |  |  | 18.62 | Yes
25187 | 2017-05-19 20:58 | 6.2 | 215.94 |  |  | 21.6194 |  |  | 18.62 | Yes
25188 | 2017-05-19 20:58 | 6.2 | 216.03 |  |  | 21.6284 |  |  | 18.62 | Yes
25189 | 2017-05-19 20:58 | 6.16 | 215.95 |  |  | 21.6204 |  |  | 18.62 | Yes
25190 | 2017-05-19 20:58 | 6.2 | 215.94 |  |  | 21.6194 |  |  | 18.62 | Yes
25191 | 2017-05-19 20:58 | 6.16 | 215.95 |  |  | 21.6204 |  |  | 18.62 | Yes
25192 | 2017-05-19 20:58 | 6.16 | 215.95 |  |  | 21.6204 |  |  | 18.62 | Yes
25193 | 2017-05-19 20:59 | 6.16 | 215.95 |  |  | 21.6204 |  |  | 18.62 | Yes
25194 | 2017-05-19 20:59 | 6.16 | 215.95 |  |  | 21.6204 |  |  | 18.62 | Yes
25195 | 2017-05-19 20:59 | 6.16 | 215.95 |  |  | 21.6204 |  |  | 18.62 | Yes
25196 | 2017-05-19 20:59 | 6.16 | 215.95 |  |  | 21.6204 |  |  | 18.62 | Yes
25197 | 2017-05-19 20:59 | 6.16 | 215.95 |  |  | 21.6204 |  |  | 18.62 | Yes
25198 | 2017-05-19 21:00 | 6.16 | 215.86 |  |  | 21.6114 |  |  | 18.62 | Yes
25199 | 2017-05-19 21:00 | 6.16 | 215.95 |  |  | 21.6204 |  |  | 18.62 | Yes
25200 | 2017-05-19 21:00 | 6.16 | 215.95 |  |  | 21.6204 |  |  | 18.62 | Yes
25201 | 2017-05-19 21:00 | 6.16 | 215.95 |  |  | 21.6204 |  |  | 18.62 | Yes
25202 | 2017-05-19 21:00 | 6.16 | 215.86 |  |  | 21.6114 |  |  | 18.62 | Yes
25203 | 2017-05-19 21:00 | 6.16 | 215.95 |  |  | 21.6204 |  |  | 18.62 | Yes
25204 | 2017-05-19 21:00 | 6.16 | 215.95 |  |  | 21.6204 |  |  | 18.62 | Yes
25205 | 2017-05-19 21:01 | 6.16 | 215.86 |  |  | 21.6114 |  |  | 18.62 | Yes
25206 | 2017-05-19 21:01 | 6.16 | 215.95 |  |  | 21.6204 |  |  | 18.62 | Yes
25207 | 2017-05-19 21:01 | 6.16 | 215.95 |  |  | 21.6204 |  |  | 18.62 | Yes
25208 | 2017-05-19 21:01 | 6.16 | 215.86 |  |  | 21.6114 |  |  | 18.62 | Yes
25209 | 2017-05-19 21:01 | 6.16 | 215.95 |  |  | 21.6204 |  |  | 18.62 | Yes
25210 | 2017-05-19 21:02 | 6.16 | 215.95 |  |  | 21.6204 |  |  | 18.62 | Yes
25211 | 2017-05-19 21:02 | 6.16 | 215.86 |  |  | 21.6114 |  |  | 18.62 | Yes
25212 | 2017-05-19 21:02 | 6.16 | 215.95 |  |  | 21.6204 |  |  | 18.62 | Yes
25213 | 2017-05-19 21:02 | 6.16 | 215.86 |  |  | 21.6114 |  |  | 18.62 | Yes
25214 | 2017-05-19 21:02 | 6.16 | 216.03 |  |  | 21.6284 |  |  | 18.62 | Yes
25215 | 2017-05-19 21:02 | 6.16 | 215.86 |  |  | 21.6114 |  |  | 18.62 | Yes
25216 | 2017-05-19 21:02 | 6.16 | 215.86 |  |  | 21.6114 |  |  | 18.62 | Yes
25217 | 2017-05-19 21:03 | 6.16 | 215.78 |  |  | 21.6034 |  |  | 18.62 | Yes
25218 | 2017-05-19 21:03 | 6.16 | 215.95 |  |  | 21.6204 |  |  | 18.62 | Yes
25219 | 2017-05-19 21:03 | 6.16 | 215.86 |  |  | 21.6114 |  |  | 18.62 | Yes
25220 | 2017-05-19 21:03 | 6.16 | 215.86 |  |  | 21.6114 |  |  | 18.62 | Yes
25221 | 2017-05-19 21:03 | 6.16 | 215.86 |  |  | 21.6114 |  |  | 18.62 | Yes
25222 | 2017-05-19 21:04 | 6.16 | 215.86 |  |  | 21.6114 |  |  | 18.62 | Yes
25223 | 2017-05-19 21:04 | 6.16 | 215.78 |  |  | 21.6034 |  |  | 18.62 | Yes
25224 | 2017-05-19 21:04 | 6.16 | 215.86 |  |  | 21.6114 |  |  | 18.62 | Yes
25225 | 2017-05-19 21:04 | 6.16 | 215.78 |  |  | 21.6034 |  |  | 18.62 | Yes
25226 | 2017-05-19 21:04 | 6.16 | 215.78 |  |  | 21.6034 |  |  | 18.62 | Yes
25227 | 2017-05-19 21:04 | 6.16 | 215.86 |  |  | 21.6114 |  |  | 18.62 | Yes
25228 | 2017-05-19 21:05 | 6.16 | 215.86 |  |  | 21.6114 |  |  | 18.62 | Yes
25229 | 2017-05-19 21:05 | 6.16 | 215.86 |  |  | 21.6114 |  |  | 18.62 | Yes
25230 | 2017-05-19 21:05 | 6.16 | 215.86 |  |  | 21.6114 |  |  | 18.62 | Yes
25231 | 2017-05-19 21:05 | 6.16 | 215.86 |  |  | 21.6114 |  |  | 18.62 | Yes
25232 | 2017-05-19 21:05 | 6.16 | 215.86 |  |  | 21.6114 |  |  | 18.62 | Yes
25233 | 2017-05-19 21:05 | 6.16 | 215.86 |  |  | 21.6114 |  |  | 18.62 | Yes
25234 | 2017-05-19 21:05 | 6.16 | 215.86 |  |  | 21.6114 |  |  | 18.62 | Yes
25235 | 2017-05-19 21:06 | 6.13 | 215.78 |  |  | 21.6034 |  |  | 18.62 | Yes
25236 | 2017-05-19 21:06 | 6.13 | 215.78 |  |  | 21.6034 |  |  | 18.62 | Yes
25237 | 2017-05-19 21:06 | 6.13 | 215.78 |  |  | 21.6034 |  |  | 18.62 | Yes
25238 | 2017-05-19 21:06 | 6.13 | 215.78 |  |  | 21.6034 |  |  | 18.62 | Yes
25239 | 2017-05-19 21:06 | 6.13 | 215.78 |  |  | 21.6034 |  |  | 18.62 | Yes
25240 | 2017-05-19 21:07 | 6.13 | 215.78 |  |  | 21.6034 |  |  | 18.62 | Yes
25241 | 2017-05-19 21:07 | 6.13 | 215.78 |  |  | 21.6034 |  |  | 18.62 | Yes
25242 | 2017-05-19 21:07 | 6.13 | 215.78 |  |  | 21.6034 |  |  | 18.62 | Yes
25243 | 2017-05-19 21:07 | 6.13 | 215.78 |  |  | 21.6034 |  |  | 18.62 | Yes
25244 | 2017-05-19 21:07 | 6.13 | 215.78 |  |  | 21.6034 |  |  | 18.62 | Yes
25245 | 2017-05-19 21:07 | 6.13 | 215.78 |  |  | 21.6034 |  |  | 18.62 | Yes
25246 | 2017-05-19 21:07 | 6.13 | 215.78 |  |  | 21.6034 |  |  | 18.62 | Yes
25247 | 2017-05-19 21:08 | 6.13 | 215.78 |  |  | 21.6034 |  |  | 18.62 | Yes
25248 | 2017-05-19 21:08 | 6.13 | 215.78 |  |  | 21.6034 |  |  | 18.62 | Yes
25249 | 2017-05-19 21:08 | 6.13 | 215.78 |  |  | 21.6034 |  |  | 18.62 | Yes
25250 | 2017-05-19 21:08 | 6.13 | 215.78 |  |  | 21.6034 |  |  | 18.62 | Yes
25251 | 2017-05-19 21:08 | 6.13 | 215.78 |  |  | 21.6034 |  |  | 18.62 | Yes
25252 | 2017-05-19 21:09 | 6.13 | 215.7 |  |  | 21.5954 |  |  | 18.62 | Yes
25253 | 2017-05-19 21:09 | 6.13 | 215.7 |  |  | 21.5954 |  |  | 18.62 | Yes
25254 | 2017-05-19 21:09 | 6.13 | 215.7 |  |  | 21.5954 |  |  | 18.62 | Yes
25255 | 2017-05-19 21:09 | 6.13 | 215.78 |  |  | 21.6034 |  |  | 18.62 | Yes
25256 | 2017-05-19 21:09 | 6.13 | 215.7 |  |  | 21.5954 |  |  | 18.62 | Yes
25257 | 2017-05-19 21:09 | 6.13 | 215.78 |  |  | 21.6034 |  |  | 18.62 | Yes
25258 | 2017-05-19 21:09 | 6.13 | 215.78 |  |  | 21.6034 |  |  | 18.62 | Yes
25259 | 2017-05-19 21:10 | 6.13 | 215.7 |  |  | 21.5954 |  |  | 18.62 | Yes
25260 | 2017-05-19 21:10 | 6.13 | 215.78 |  |  | 21.6034 |  |  | 18.62 | Yes
25261 | 2017-05-19 21:10 | 6.13 | 215.78 |  |  | 21.6034 |  |  | 18.62 | Yes
25262 | 2017-05-19 21:10 | 6.13 | 215.7 |  |  | 21.5954 |  |  | 18.62 | Yes
25263 | 2017-05-19 21:10 | 6.13 | 215.7 |  |  | 21.5954 |  |  | 18.62 | Yes
25264 | 2017-05-19 21:11 | 6.13 | 215.7 |  |  | 21.5954 |  |  | 18.62 | Yes
25265 | 2017-05-19 21:11 | 6.13 | 215.7 |  |  | 21.5954 |  |  | 18.62 | Yes
25266 | 2017-05-19 21:11 | 6.13 | 215.7 |  |  | 21.5954 |  |  | 18.62 | Yes
25267 | 2017-05-19 21:11 | 6.13 | 215.7 |  |  | 21.5954 |  |  | 18.62 | Yes
25268 | 2017-05-19 21:11 | 6.13 | 215.62 |  |  | 21.5874 |  |  | 18.58 | Yes
25269 | 2017-05-19 21:11 | 6.13 | 215.7 |  |  | 21.5954 |  |  | 18.62 | Yes
25270 | 2017-05-19 21:11 | 6.13 | 215.62 |  |  | 21.5874 |  |  | 18.58 | Yes
25271 | 2017-05-19 21:12 | 6.13 | 215.7 |  |  | 21.5954 |  |  | 18.62 | Yes
25272 | 2017-05-19 21:12 | 6.13 | 215.7 |  |  | 21.5954 |  |  | 18.62 | Yes
25273 | 2017-05-19 21:12 | 6.13 | 215.7 |  |  | 21.5954 |  |  | 18.62 | Yes
25274 | 2017-05-19 21:12 | 6.13 | 215.7 |  |  | 21.5954 |  |  | 18.62 | Yes
25275 | 2017-05-19 21:12 | 6.13 | 215.7 |  |  | 21.5954 |  |  | 18.62 | Yes
25276 | 2017-05-19 21:13 | 6.13 | 215.7 |  |  | 21.5954 |  |  | 18.62 | Yes
25277 | 2017-05-19 21:13 | 6.13 | 215.7 |  |  | 21.5954 |  |  | 18.62 | Yes
25278 | 2017-05-19 21:13 | 6.13 | 215.7 |  |  | 21.5954 |  |  | 18.62 | Yes
25279 | 2017-05-19 21:13 | 6.13 | 215.7 |  |  | 21.5954 |  |  | 18.62 | Yes
25280 | 2017-05-19 21:13 | 6.13 | 215.7 |  |  | 21.5954 |  |  | 18.62 | Yes
25281 | 2017-05-19 21:13 | 6.13 | 215.7 |  |  | 21.5954 |  |  | 18.62 | Yes
25282 | 2017-05-19 21:14 | 6.13 | 215.7 |  |  | 21.5954 |  |  | 18.62 | Yes
25283 | 2017-05-19 21:14 | 6.13 | 215.7 |  |  | 21.5954 |  |  | 18.62 | Yes
25284 | 2017-05-19 21:14 | 6.13 | 215.62 |  |  | 21.5874 |  |  | 18.58 | Yes
25285 | 2017-05-19 21:14 | 6.13 | 215.7 |  |  | 21.5954 |  |  | 18.62 | Yes
25286 | 2017-05-19 21:14 | 6.13 | 215.7 |  |  | 21.5954 |  |  | 18.62 | Yes
25287 | 2017-05-19 21:14 | 6.13 | 215.7 |  |  | 21.5954 |  |  | 18.62 | Yes
25288 | 2017-05-19 21:14 | 6.13 | 215.7 |  |  | 21.5954 |  |  | 18.62 | Yes
25289 | 2017-05-19 21:15 | 6.13 | 215.7 |  |  | 21.5954 |  |  | 18.62 | Yes
25290 | 2017-05-19 21:15 | 6.13 | 215.7 |  |  | 21.5954 |  |  | 18.62 | Yes
25291 | 2017-05-19 21:15 | 6.13 | 215.62 |  |  | 21.5874 |  |  | 18.58 | Yes
25292 | 2017-05-19 21:15 | 6.13 | 215.7 |  |  | 21.5954 |  |  | 18.62 | Yes
25293 | 2017-05-19 21:15 | 6.13 | 215.7 |  |  | 21.5954 |  |  | 18.62 | Yes
25294 | 2017-05-19 21:16 | 6.13 | 215.7 |  |  | 21.5954 |  |  | 18.62 | Yes
25295 | 2017-05-19 21:16 | 6.09 | 215.7 |  |  | 21.5954 |  |  | 18.62 | Yes
25296 | 2017-05-19 21:16 | 6.09 | 215.62 |  |  | 21.5874 |  |  | 18.58 | Yes
25297 | 2017-05-19 21:16 | 6.09 | 215.62 |  |  | 21.5874 |  |  | 18.58 | Yes
25298 | 2017-05-19 21:16 | 6.09 | 215.62 |  |  | 21.5874 |  |  | 18.58 | Yes
25299 | 2017-05-19 21:16 | 6.09 | 215.62 |  |  | 21.5874 |  |  | 18.58 | Yes
25300 | 2017-05-19 21:16 | 6.09 | 215.62 |  |  | 21.5874 |  |  | 18.58 | Yes
25301 | 2017-05-19 21:17 | 6.09 | 215.62 |  |  | 21.5874 |  |  | 18.58 | Yes
25302 | 2017-05-19 21:17 | 6.09 | 215.62 |  |  | 21.5874 |  |  | 18.58 | Yes
25303 | 2017-05-19 21:17 | 6.09 | 215.62 |  |  | 21.5874 |  |  | 18.58 | Yes
25304 | 2017-05-19 21:17 | 6.09 | 215.62 |  |  | 21.5874 |  |  | 18.58 | Yes
25305 | 2017-05-19 21:17 | 6.09 | 215.62 |  |  | 21.5874 |  |  | 18.58 | Yes
25306 | 2017-05-19 21:18 | 6.09 | 215.62 |  |  | 21.5874 |  |  | 18.58 | Yes
25307 | 2017-05-19 21:18 | 6.09 | 215.7 |  |  | 21.5954 |  |  | 18.62 | Yes
25308 | 2017-05-19 21:18 | 6.09 | 215.62 |  |  | 21.5874 |  |  | 18.58 | Yes
25309 | 2017-05-19 21:18 | 6.09 | 215.62 |  |  | 21.5874 |  |  | 18.58 | Yes
25310 | 2017-05-19 21:18 | 6.09 | 215.54 |  |  | 21.5794 |  |  | 18.58 | Yes
25311 | 2017-05-19 21:18 | 6.09 | 215.62 |  |  | 21.5874 |  |  | 18.58 | Yes
25312 | 2017-05-19 21:18 | 6.09 | 215.62 |  |  | 21.5874 |  |  | 18.58 | Yes
25313 | 2017-05-19 21:19 | 6.09 | 215.54 |  |  | 21.5794 |  |  | 18.58 | Yes
25314 | 2017-05-19 21:19 | 6.09 | 215.54 |  |  | 21.5794 |  |  | 18.58 | Yes
25315 | 2017-05-19 21:19 | 6.09 | 215.54 |  |  | 21.5794 |  |  | 18.58 | Yes
25316 | 2017-05-19 21:19 | 6.09 | 215.62 |  |  | 21.5874 |  |  | 18.58 | Yes
25317 | 2017-05-19 21:19 | 6.09 | 215.62 |  |  | 21.5874 |  |  | 18.58 | Yes
25318 | 2017-05-19 21:20 | 6.09 | 215.54 |  |  | 21.5794 |  |  | 18.58 | Yes
25319 | 2017-05-19 21:20 | 6.09 | 215.62 |  |  | 21.5874 |  |  | 18.58 | Yes
25320 | 2017-05-19 21:20 | 6.09 | 215.62 |  |  | 21.5874 |  |  | 18.58 | Yes
25321 | 2017-05-19 21:20 | 6.09 | 215.54 |  |  | 21.5794 |  |  | 18.58 | Yes
25322 | 2017-05-19 21:20 | 6.09 | 215.54 |  |  | 21.5794 |  |  | 18.58 | Yes
25323 | 2017-05-19 21:20 | 6.09 | 215.54 |  |  | 21.5794 |  |  | 18.58 | Yes
25324 | 2017-05-19 21:20 | 6.09 | 215.54 |  |  | 21.5794 |  |  | 18.58 | Yes
25325 | 2017-05-19 21:21 | 6.09 | 215.54 |  |  | 21.5794 |  |  | 18.58 | Yes
25326 | 2017-05-19 21:21 | 6.09 | 215.54 |  |  | 21.5794 |  |  | 18.58 | Yes
25327 | 2017-05-19 21:21 | 6.09 | 215.54 |  |  | 21.5794 |  |  | 18.58 | Yes
25328 | 2017-05-19 21:21 | 6.09 | 215.54 |  |  | 21.5794 |  |  | 18.58 | Yes
25329 | 2017-05-19 21:21 | 6.09 | 215.46 |  |  | 21.5714 |  |  | 18.58 | Yes
25330 | 2017-05-19 21:22 | 6.09 | 215.54 |  |  | 21.5794 |  |  | 18.58 | Yes
25331 | 2017-05-19 21:22 | 6.09 | 215.46 |  |  | 21.5714 |  |  | 18.58 | Yes
25332 | 2017-05-19 21:22 | 6.09 | 215.54 |  |  | 21.5794 |  |  | 18.58 | Yes
25333 | 2017-05-19 21:22 | 6.09 | 215.46 |  |  | 21.5714 |  |  | 18.58 | Yes
25334 | 2017-05-19 21:22 | 6.09 | 215.46 |  |  | 21.5714 |  |  | 18.58 | Yes
25335 | 2017-05-19 21:22 | 6.09 | 215.46 |  |  | 21.5714 |  |  | 18.58 | Yes
25336 | 2017-05-19 21:22 | 6.09 | 215.54 |  |  | 21.5794 |  |  | 18.58 | Yes
25337 | 2017-05-19 21:23 | 6.09 | 215.46 |  |  | 21.5714 |  |  | 18.58 | Yes
25338 | 2017-05-19 21:23 | 6.09 | 215.54 |  |  | 21.5794 |  |  | 18.58 | Yes
25339 | 2017-05-19 21:23 | 6.09 | 215.54 |  |  | 21.5794 |  |  | 18.58 | Yes
25340 | 2017-05-19 21:23 | 6.09 | 215.46 |  |  | 21.5714 |  |  | 18.58 | Yes
25341 | 2017-05-19 21:23 | 6.09 | 215.46 |  |  | 21.5714 |  |  | 18.58 | Yes
25342 | 2017-05-19 21:24 | 6.09 | 215.46 |  |  | 21.5714 |  |  | 18.58 | Yes
25343 | 2017-05-19 21:24 | 6.09 | 215.46 |  |  | 21.5714 |  |  | 18.58 | Yes
25344 | 2017-05-19 21:24 | 6.09 | 215.46 |  |  | 21.5714 |  |  | 18.58 | Yes
25345 | 2017-05-19 21:24 | 6.09 | 215.46 |  |  | 21.5714 |  |  | 18.58 | Yes
25346 | 2017-05-19 21:24 | 6.09 | 215.46 |  |  | 21.5714 |  |  | 18.58 | Yes
25347 | 2017-05-19 21:24 | 6.09 | 215.46 |  |  | 21.5714 |  |  | 18.58 | Yes
25348 | 2017-05-19 21:25 | 6.09 | 215.46 |  |  | 21.5714 |  |  | 18.58 | Yes
25349 | 2017-05-19 21:25 | 6.09 | 215.54 |  |  | 21.5794 |  |  | 18.58 | Yes
25350 | 2017-05-19 21:25 | 6.09 | 215.46 |  |  | 21.5714 |  |  | 18.58 | Yes
25351 | 2017-05-19 21:25 | 6.09 | 215.38 |  |  | 21.5634 |  |  | 18.58 | Yes
25352 | 2017-05-19 21:25 | 6.09 | 215.54 |  |  | 21.5794 |  |  | 18.58 | Yes
25353 | 2017-05-19 21:25 | 6.09 | 215.46 |  |  | 21.5714 |  |  | 18.58 | Yes
25354 | 2017-05-19 21:25 | 6.09 | 215.54 |  |  | 21.5794 |  |  | 18.58 | Yes
25355 | 2017-05-19 21:26 | 6.09 | 215.46 |  |  | 21.5714 |  |  | 18.58 | Yes
25356 | 2017-05-19 21:26 | 6.09 | 215.46 |  |  | 21.5714 |  |  | 18.58 | Yes
25357 | 2017-05-19 21:26 | 6.09 | 215.46 |  |  | 21.5714 |  |  | 18.58 | Yes
25358 | 2017-05-19 21:26 | 6.09 | 215.46 |  |  | 21.5714 |  |  | 18.58 | Yes
25359 | 2017-05-19 21:26 | 6.09 | 215.54 |  |  | 21.5794 |  |  | 18.58 | Yes
25360 | 2017-05-19 21:27 | 6.09 | 215.46 |  |  | 21.5714 |  |  | 18.58 | Yes
25361 | 2017-05-19 21:27 | 6.09 | 215.54 |  |  | 21.5794 |  |  | 18.58 | Yes
25362 | 2017-05-19 21:27 | 6.09 | 215.46 |  |  | 21.5714 |  |  | 18.58 | Yes
25363 | 2017-05-19 21:27 | 6.09 | 215.46 |  |  | 21.5714 |  |  | 18.58 | Yes
25364 | 2017-05-19 21:27 | 6.09 | 215.46 |  |  | 21.5714 |  |  | 18.58 | Yes
25365 | 2017-05-19 21:27 | 6.09 | 215.46 |  |  | 21.5714 |  |  | 18.58 | Yes
25366 | 2017-05-19 21:27 | 6.09 | 215.46 |  |  | 21.5714 |  |  | 18.58 | Yes
25367 | 2017-05-19 21:28 | 6.09 | 215.38 |  |  | 21.5634 |  |  | 18.58 | Yes
25368 | 2017-05-19 21:28 | 6.09 | 215.46 |  |  | 21.5714 |  |  | 18.58 | Yes
25369 | 2017-05-19 21:28 | 6.09 | 215.46 |  |  | 21.5714 |  |  | 18.58 | Yes
25370 | 2017-05-19 21:28 | 6.09 | 215.46 |  |  | 21.5714 |  |  | 18.58 | Yes
25371 | 2017-05-19 21:28 | 6.09 | 215.46 |  |  | 21.5714 |  |  | 18.58 | Yes
25372 | 2017-05-19 21:29 | 6.09 | 215.46 |  |  | 21.5714 |  |  | 18.58 | Yes
25373 | 2017-05-19 21:29 | 6.09 | 215.46 |  |  | 21.5714 |  |  | 18.58 | Yes
25374 | 2017-05-19 21:29 | 6.09 | 215.46 |  |  | 21.5714 |  |  | 18.58 | Yes
25375 | 2017-05-19 21:29 | 6.09 | 215.46 |  |  | 21.5714 |  |  | 18.58 | Yes
25376 | 2017-05-19 21:29 | 6.09 | 215.46 |  |  | 21.5714 |  |  | 18.58 | Yes
25377 | 2017-05-19 21:29 | 6.09 | 215.54 |  |  | 21.5794 |  |  | 18.58 | Yes
25378 | 2017-05-19 21:29 | 6.09 | 215.46 |  |  | 21.5714 |  |  | 18.58 | Yes
25379 | 2017-05-19 21:30 | 6.09 | 215.46 |  |  | 21.5714 |  |  | 18.58 | Yes
25380 | 2017-05-19 21:30 | 6.09 | 215.46 |  |  | 21.5714 |  |  | 18.58 | Yes
25381 | 2017-05-19 21:30 | 6.09 | 215.46 |  |  | 21.5714 |  |  | 18.58 | Yes
25382 | 2017-05-19 21:30 | 6.09 | 215.46 |  |  | 21.5714 |  |  | 18.58 | Yes
25383 | 2017-05-19 21:30 | 6.09 | 215.46 |  |  | 21.5714 |  |  | 18.58 | Yes
25384 | 2017-05-19 21:31 | 6.09 | 215.46 |  |  | 21.5714 |  |  | 18.58 | Yes
25385 | 2017-05-19 21:31 | 6.09 | 215.46 |  |  | 21.5714 |  |  | 18.58 | Yes
25386 | 2017-05-19 21:31 | 6.09 | 215.46 |  |  | 21.5714 |  |  | 18.58 | Yes
25387 | 2017-05-19 21:31 | 6.09 | 215.54 |  |  | 21.5794 |  |  | 18.58 | Yes
25388 | 2017-05-19 21:31 | 6.09 | 215.46 |  |  | 21.5714 |  |  | 18.58 | Yes
25389 | 2017-05-19 21:31 | 6.09 | 215.46 |  |  | 21.5714 |  |  | 18.58 | Yes
25390 | 2017-05-19 21:32 | 6.09 | 215.46 |  |  | 21.5714 |  |  | 18.58 | Yes
25391 | 2017-05-19 21:32 | 6.09 | 215.46 |  |  | 21.5714 |  |  | 18.58 | Yes
25392 | 2017-05-19 21:32 | 6.09 | 215.46 |  |  | 21.5714 |  |  | 18.58 | Yes
25393 | 2017-05-19 21:32 | 6.09 | 215.46 |  |  | 21.5714 |  |  | 18.58 | Yes
25394 | 2017-05-19 21:32 | 6.09 | 215.46 |  |  | 21.5714 |  |  | 18.58 | Yes
25395 | 2017-05-19 21:32 | 6.09 | 215.46 |  |  | 21.5714 |  |  | 18.58 | Yes
25396 | 2017-05-19 21:32 | 6.09 | 215.38 |  |  | 21.5634 |  |  | 18.58 | Yes
25397 | 2017-05-19 21:33 | 6.09 | 215.46 |  |  | 21.5714 |  |  | 18.58 | Yes
25398 | 2017-05-19 21:33 | 6.09 | 215.46 |  |  | 21.5714 |  |  | 18.58 | Yes
25399 | 2017-05-19 21:33 | 6.09 | 215.38 |  |  | 21.5634 |  |  | 18.58 | Yes
25400 | 2017-05-19 21:33 | 6.09 | 215.46 |  |  | 21.5714 |  |  | 18.58 | Yes
25401 | 2017-05-19 21:33 | 6.09 | 215.46 |  |  | 21.5714 |  |  | 18.58 | Yes
25402 | 2017-05-19 21:34 | 6.09 | 215.46 |  |  | 21.5714 |  |  | 18.58 | Yes
25403 | 2017-05-19 21:34 | 6.09 | 215.46 |  |  | 21.5714 |  |  | 18.58 | Yes
25404 | 2017-05-19 21:34 | 6.13 | 215.46 |  |  | 21.5714 |  |  | 18.58 | Yes
25405 | 2017-05-19 21:34 | 6.13 | 215.46 |  |  | 21.5714 |  |  | 18.58 | Yes
25406 | 2017-05-19 21:34 | 6.13 | 215.46 |  |  | 21.5714 |  |  | 18.58 | Yes
25407 | 2017-05-19 21:34 | 6.09 | 215.46 |  |  | 21.5714 |  |  | 18.58 | Yes
25408 | 2017-05-19 21:34 | 6.09 | 215.38 |  |  | 21.5634 |  |  | 18.58 | Yes
25409 | 2017-05-19 21:35 | 6.09 | 215.46 |  |  | 21.5714 |  |  | 18.58 | Yes
25410 | 2017-05-19 21:35 | 6.13 | 215.38 |  |  | 21.5634 |  |  | 18.58 | Yes
25411 | 2017-05-19 21:35 | 6.13 | 215.46 |  |  | 21.5714 |  |  | 18.58 | Yes
25412 | 2017-05-19 21:35 | 6.09 | 215.46 |  |  | 21.5714 |  |  | 18.58 | Yes
25413 | 2017-05-19 21:35 | 6.13 | 215.46 |  |  | 21.5714 |  |  | 18.58 | Yes
25414 | 2017-05-19 21:36 | 6.13 | 215.46 |  |  | 21.5714 |  |  | 18.58 | Yes
25415 | 2017-05-19 21:36 | 6.13 | 215.38 |  |  | 21.5634 |  |  | 18.58 | Yes
25416 | 2017-05-19 21:36 | 6.13 | 215.38 |  |  | 21.5634 |  |  | 18.58 | Yes
25417 | 2017-05-19 21:36 | 6.13 | 215.46 |  |  | 21.5714 |  |  | 18.58 | Yes
25418 | 2017-05-19 21:36 | 6.13 | 215.46 |  |  | 21.5714 |  |  | 18.58 | Yes
25419 | 2017-05-19 21:36 | 6.13 | 215.38 |  |  | 21.5634 |  |  | 18.58 | Yes
25420 | 2017-05-19 21:36 | 6.13 | 215.46 |  |  | 21.5714 |  |  | 18.58 | Yes
25421 | 2017-05-19 21:37 | 6.13 | 215.46 |  |  | 21.5714 |  |  | 18.58 | Yes
25422 | 2017-05-19 21:37 | 6.09 | 215.38 |  |  | 21.5634 |  |  | 18.58 | Yes
25423 | 2017-05-19 21:37 | 6.13 | 215.46 |  |  | 21.5714 |  |  | 18.58 | Yes
25424 | 2017-05-19 21:37 | 6.13 | 215.46 |  |  | 21.5714 |  |  | 18.58 | Yes
25425 | 2017-05-19 21:37 | 6.13 | 215.46 |  |  | 21.5714 |  |  | 18.58 | Yes
25426 | 2017-05-19 21:38 | 6.13 | 215.38 |  |  | 21.5634 |  |  | 18.58 | Yes
25427 | 2017-05-19 21:38 | 6.13 | 215.38 |  |  | 21.5634 |  |  | 18.58 | Yes
25428 | 2017-05-19 21:38 | 6.13 | 215.46 |  |  | 21.5714 |  |  | 18.58 | Yes
25429 | 2017-05-19 21:38 | 6.13 | 215.38 |  |  | 21.5634 |  |  | 18.58 | Yes
25430 | 2017-05-19 21:38 | 6.13 | 215.46 |  |  | 21.5714 |  |  | 18.58 | Yes
25431 | 2017-05-19 21:38 | 6.13 | 215.38 |  |  | 21.5634 |  |  | 18.58 | Yes
25432 | 2017-05-19 21:38 | 6.13 | 215.46 |  |  | 21.5714 |  |  | 18.58 | Yes
25433 | 2017-05-19 21:39 | 6.13 | 215.29 |  |  | 21.5544 |  |  | 18.58 | Yes
25434 | 2017-05-19 21:39 | 6.13 | 215.46 |  |  | 21.5714 |  |  | 18.58 | Yes
25435 | 2017-05-19 21:39 | 6.13 | 215.38 |  |  | 21.5634 |  |  | 18.58 | Yes
25436 | 2017-05-19 21:39 | 6.13 | 215.38 |  |  | 21.5634 |  |  | 18.58 | Yes
25437 | 2017-05-19 21:39 | 6.13 | 215.38 |  |  | 21.5634 |  |  | 18.58 | Yes
25438 | 2017-05-19 21:40 | 6.13 | 215.29 |  |  | 21.5544 |  |  | 18.58 | Yes
25439 | 2017-05-19 21:40 | 6.13 | 215.38 |  |  | 21.5634 |  |  | 18.58 | Yes
25440 | 2017-05-19 21:40 | 6.13 | 215.46 |  |  | 21.5714 |  |  | 18.58 | Yes
25441 | 2017-05-19 21:40 | 6.13 | 215.46 |  |  | 21.5714 |  |  | 18.58 | Yes
25442 | 2017-05-19 21:40 | 6.13 | 215.46 |  |  | 21.5714 |  |  | 18.58 | Yes
25443 | 2017-05-19 21:40 | 6.13 | 215.38 |  |  | 21.5634 |  |  | 18.58 | Yes
25444 | 2017-05-19 21:40 | 6.13 | 215.38 |  |  | 21.5634 |  |  | 18.58 | Yes
25445 | 2017-05-19 21:41 | 6.13 | 215.38 |  |  | 21.5634 |  |  | 18.58 | Yes
25446 | 2017-05-19 21:41 | 6.13 | 215.46 |  |  | 21.5714 |  |  | 18.58 | Yes
25447 | 2017-05-19 21:41 | 6.13 | 215.38 |  |  | 21.5634 |  |  | 18.58 | Yes
25448 | 2017-05-19 21:41 | 6.13 | 215.38 |  |  | 21.5634 |  |  | 18.58 | Yes
25449 | 2017-05-19 21:41 | 6.13 | 215.38 |  |  | 21.5634 |  |  | 18.58 | Yes
25450 | 2017-05-19 21:41 | 6.13 | 215.38 |  |  | 21.5634 |  |  | 18.58 | Yes
25451 | 2017-05-19 21:42 | 6.13 | 215.38 |  |  | 21.5634 |  |  | 18.58 | Yes
25452 | 2017-05-19 21:42 | 6.13 | 215.46 |  |  | 21.5714 |  |  | 18.58 | Yes
25453 | 2017-05-19 21:42 | 6.13 | 215.54 |  |  | 21.5794 |  |  | 18.58 | Yes
25454 | 2017-05-19 21:42 | 6.13 | 215.29 |  |  | 21.5544 |  |  | 18.58 | Yes
25455 | 2017-05-19 21:42 | 6.13 | 215.38 |  |  | 21.5634 |  |  | 18.58 | Yes
25456 | 2017-05-19 21:43 | 6.13 | 215.38 |  |  | 21.5634 |  |  | 18.58 | Yes
25457 | 2017-05-19 21:43 | 6.13 | 215.38 |  |  | 21.5634 |  |  | 18.58 | Yes
25458 | 2017-05-19 21:43 | 6.13 | 215.38 |  |  | 21.5634 |  |  | 18.58 | Yes
25459 | 2017-05-19 21:43 | 6.13 | 215.46 |  |  | 21.5714 |  |  | 18.58 | Yes
25460 | 2017-05-19 21:43 | 6.13 | 215.29 |  |  | 21.5544 |  |  | 18.58 | Yes
25461 | 2017-05-19 21:43 | 6.13 | 215.38 |  |  | 21.5634 |  |  | 18.58 | Yes
25462 | 2017-05-19 21:43 | 6.13 | 215.38 |  |  | 21.5634 |  |  | 18.58 | Yes
25463 | 2017-05-19 21:44 | 6.13 | 215.38 |  |  | 21.5634 |  |  | 18.58 | Yes
25464 | 2017-05-19 21:44 | 6.13 | 215.38 |  |  | 21.5634 |  |  | 18.58 | Yes
25465 | 2017-05-19 21:44 | 6.13 | 215.38 |  |  | 21.5634 |  |  | 18.58 | Yes
25466 | 2017-05-19 21:44 | 6.13 | 215.46 |  |  | 21.5714 |  |  | 18.58 | Yes
25467 | 2017-05-19 21:44 | 6.13 | 215.38 |  |  | 21.5634 |  |  | 18.58 | Yes
25468 | 2017-05-19 21:45 | 6.13 | 215.38 |  |  | 21.5634 |  |  | 18.58 | Yes
25469 | 2017-05-19 21:45 | 6.13 | 215.38 |  |  | 21.5634 |  |  | 18.58 | Yes
25470 | 2017-05-19 21:45 | 6.13 | 215.38 |  |  | 21.5634 |  |  | 18.58 | Yes
25471 | 2017-05-19 21:45 | 6.13 | 215.38 |  |  | 21.5634 |  |  | 18.58 | Yes
25472 | 2017-05-19 21:45 | 6.13 | 215.38 |  |  | 21.5634 |  |  | 18.58 | Yes
25473 | 2017-05-19 21:45 | 6.13 | 215.38 |  |  | 21.5634 |  |  | 18.58 | Yes
25474 | 2017-05-19 21:45 | 6.13 | 215.29 |  |  | 21.5544 |  |  | 18.58 | Yes
25475 | 2017-05-19 21:46 | 6.13 | 215.38 |  |  | 21.5634 |  |  | 18.58 | Yes
25476 | 2017-05-19 21:46 | 6.13 | 215.38 |  |  | 21.5634 |  |  | 18.58 | Yes
25477 | 2017-05-19 21:46 | 6.13 | 215.38 |  |  | 21.5634 |  |  | 18.58 | Yes
25478 | 2017-05-19 21:46 | 6.13 | 215.38 |  |  | 21.5634 |  |  | 18.58 | Yes
25479 | 2017-05-19 21:46 | 6.13 | 215.38 |  |  | 21.5634 |  |  | 18.58 | Yes
25480 | 2017-05-19 21:47 | 6.13 | 215.38 |  |  | 21.5634 |  |  | 18.58 | Yes
25481 | 2017-05-19 21:47 | 6.13 | 215.29 |  |  | 21.5544 |  |  | 18.58 | Yes
25482 | 2017-05-19 21:47 | 6.13 | 215.38 |  |  | 21.5634 |  |  | 18.58 | Yes
25483 | 2017-05-19 21:47 | 6.13 | 215.38 |  |  | 21.5634 |  |  | 18.58 | Yes
25484 | 2017-05-19 21:47 | 6.13 | 215.38 |  |  | 21.5634 |  |  | 18.58 | Yes
25485 | 2017-05-19 21:47 | 6.13 | 215.38 |  |  | 21.5634 |  |  | 18.58 | Yes
25486 | 2017-05-19 21:47 | 6.13 | 215.38 |  |  | 21.5634 |  |  | 18.58 | Yes
25487 | 2017-05-19 21:48 | 6.13 | 215.46 |  |  | 21.5714 |  |  | 18.58 | Yes
25488 | 2017-05-19 21:48 | 6.13 | 215.38 |  |  | 21.5634 |  |  | 18.58 | Yes
25489 | 2017-05-19 21:48 | 6.13 | 215.29 |  |  | 21.5544 |  |  | 18.58 | Yes
25490 | 2017-05-19 21:48 | 6.13 | 215.38 |  |  | 21.5634 |  |  | 18.58 | Yes
25491 | 2017-05-19 21:48 | 6.13 | 215.29 |  |  | 21.5544 |  |  | 18.58 | Yes
25492 | 2017-05-19 21:49 | 6.13 | 215.29 |  |  | 21.5544 |  |  | 18.58 | Yes
25493 | 2017-05-19 21:49 | 6.13 | 215.38 |  |  | 21.5634 |  |  | 18.58 | Yes
25494 | 2017-05-19 21:49 | 6.09 | 215.3 |  |  | 21.5554 |  |  | 18.58 | Yes
25495 | 2017-05-19 21:49 | 6.13 | 215.38 |  |  | 21.5634 |  |  | 18.58 | Yes
25496 | 2017-05-19 21:49 | 6.13 | 215.29 |  |  | 21.5544 |  |  | 18.58 | Yes
25497 | 2017-05-19 21:49 | 6.13 | 215.38 |  |  | 21.5634 |  |  | 18.58 | Yes
25498 | 2017-05-19 21:50 | 6.09 | 215.21 |  |  | 21.5464 |  |  | 18.58 | Yes
25499 | 2017-05-19 21:50 | 6.09 | 215.38 |  |  | 21.5634 |  |  | 18.58 | Yes
25500 | 2017-05-19 21:50 | 6.09 | 215.3 |  |  | 21.5554 |  |  | 18.58 | Yes
25501 | 2017-05-19 21:50 | 6.09 | 215.38 |  |  | 21.5634 |  |  | 18.58 | Yes
25502 | 2017-05-19 21:50 | 6.09 | 215.38 |  |  | 21.5634 |  |  | 18.58 | Yes
25503 | 2017-05-19 21:50 | 6.09 | 215.3 |  |  | 21.5554 |  |  | 18.58 | Yes
25504 | 2017-05-19 21:50 | 6.13 | 215.29 |  |  | 21.5544 |  |  | 18.58 | Yes
25505 | 2017-05-19 21:51 | 6.09 | 215.3 |  |  | 21.5554 |  |  | 18.58 | Yes
25506 | 2017-05-19 21:51 | 6.09 | 215.3 |  |  | 21.5554 |  |  | 18.58 | Yes
25507 | 2017-05-19 21:51 | 6.09 | 215.3 |  |  | 21.5554 |  |  | 18.58 | Yes
25508 | 2017-05-19 21:51 | 6.13 | 215.29 |  |  | 21.5544 |  |  | 18.58 | Yes
25509 | 2017-05-19 21:51 | 6.09 | 215.38 |  |  | 21.5634 |  |  | 18.58 | Yes
25510 | 2017-05-19 21:52 | 6.13 | 215.38 |  |  | 21.5634 |  |  | 18.58 | Yes
25511 | 2017-05-19 21:52 | 6.09 | 215.3 |  |  | 21.5554 |  |  | 18.58 | Yes
25512 | 2017-05-19 21:52 | 6.09 | 215.38 |  |  | 21.5634 |  |  | 18.58 | Yes
25513 | 2017-05-19 21:52 | 6.09 | 215.38 |  |  | 21.5634 |  |  | 18.58 | Yes
25514 | 2017-05-19 21:52 | 6.09 | 215.3 |  |  | 21.5554 |  |  | 18.58 | Yes
25515 | 2017-05-19 21:52 | 6.09 | 215.38 |  |  | 21.5634 |  |  | 18.58 | Yes
25516 | 2017-05-19 21:52 | 6.09 | 215.3 |  |  | 21.5554 |  |  | 18.58 | Yes
25517 | 2017-05-19 21:53 | 6.09 | 215.3 |  |  | 21.5554 |  |  | 18.58 | Yes
25518 | 2017-05-19 21:53 | 6.09 | 215.3 |  |  | 21.5554 |  |  | 18.58 | Yes
25519 | 2017-05-19 21:53 | 6.09 | 215.3 |  |  | 21.5554 |  |  | 18.58 | Yes
25520 | 2017-05-19 21:53 | 6.09 | 215.3 |  |  | 21.5554 |  |  | 18.58 | Yes
25521 | 2017-05-19 21:53 | 6.09 | 215.38 |  |  | 21.5634 |  |  | 18.58 | Yes
25522 | 2017-05-19 21:54 | 6.09 | 215.38 |  |  | 21.5634 |  |  | 18.58 | Yes
25523 | 2017-05-19 21:54 | 6.09 | 215.3 |  |  | 21.5554 |  |  | 18.58 | Yes
25524 | 2017-05-19 21:54 | 6.09 | 215.38 |  |  | 21.5634 |  |  | 18.58 | Yes
25525 | 2017-05-19 21:54 | 6.09 | 215.3 |  |  | 21.5554 |  |  | 18.58 | Yes
25526 | 2017-05-19 21:54 | 6.09 | 215.3 |  |  | 21.5554 |  |  | 18.58 | Yes
25527 | 2017-05-19 21:54 | 6.09 | 215.3 |  |  | 21.5554 |  |  | 18.58 | Yes
25528 | 2017-05-19 21:54 | 6.09 | 215.3 |  |  | 21.5554 |  |  | 18.58 | Yes
25529 | 2017-05-19 21:55 | 6.09 | 215.3 |  |  | 21.5554 |  |  | 18.58 | Yes
25530 | 2017-05-19 21:55 | 6.09 | 215.3 |  |  | 21.5554 |  |  | 18.58 | Yes
25531 | 2017-05-19 21:55 | 6.09 | 215.3 |  |  | 21.5554 |  |  | 18.58 | Yes
25532 | 2017-05-19 21:55 | 6.09 | 215.3 |  |  | 21.5554 |  |  | 18.58 | Yes
25533 | 2017-05-19 21:55 | 6.09 | 215.3 |  |  | 21.5554 |  |  | 18.58 | Yes
25534 | 2017-05-19 21:56 | 6.09 | 215.3 |  |  | 21.5554 |  |  | 18.58 | Yes
25535 | 2017-05-19 21:56 | 6.09 | 215.21 |  |  | 21.5464 |  |  | 18.58 | Yes
25536 | 2017-05-19 21:56 | 6.09 | 215.3 |  |  | 21.5554 |  |  | 18.58 | Yes
25537 | 2017-05-19 21:56 | 6.09 | 215.3 |  |  | 21.5554 |  |  | 18.58 | Yes
25538 | 2017-05-19 21:56 | 6.09 | 215.3 |  |  | 21.5554 |  |  | 18.58 | Yes
25539 | 2017-05-19 21:56 | 6.09 | 215.21 |  |  | 21.5464 |  |  | 18.58 | Yes
25540 | 2017-05-19 21:56 | 6.09 | 215.3 |  |  | 21.5554 |  |  | 18.58 | Yes
25541 | 2017-05-19 21:57 | 6.09 | 215.21 |  |  | 21.5464 |  |  | 18.58 | Yes
25542 | 2017-05-19 21:57 | 6.09 | 215.3 |  |  | 21.5554 |  |  | 18.58 | Yes
25543 | 2017-05-19 21:57 | 6.09 | 215.3 |  |  | 21.5554 |  |  | 18.58 | Yes
25544 | 2017-05-19 21:57 | 6.09 | 215.3 |  |  | 21.5554 |  |  | 18.58 | Yes
25545 | 2017-05-19 21:57 | 6.09 | 215.3 |  |  | 21.5554 |  |  | 18.58 | Yes
25546 | 2017-05-19 21:58 | 6.09 | 215.3 |  |  | 21.5554 |  |  | 18.58 | Yes
25547 | 2017-05-19 21:58 | 6.09 | 215.21 |  |  | 21.5464 |  |  | 18.58 | Yes
25548 | 2017-05-19 21:58 | 6.09 | 215.21 |  |  | 21.5464 |  |  | 18.58 | Yes
25549 | 2017-05-19 21:58 | 6.09 | 215.3 |  |  | 21.5554 |  |  | 18.58 | Yes
25550 | 2017-05-19 21:58 | 6.09 | 215.3 |  |  | 21.5554 |  |  | 18.58 | Yes
25551 | 2017-05-19 21:58 | 6.09 | 215.3 |  |  | 21.5554 |  |  | 18.58 | Yes
25552 | 2017-05-19 21:58 | 6.09 | 215.21 |  |  | 21.5464 |  |  | 18.58 | Yes
25553 | 2017-05-19 21:59 | 6.09 | 215.21 |  |  | 21.5464 |  |  | 18.58 | Yes
25554 | 2017-05-19 21:59 | 6.09 | 215.3 |  |  | 21.5554 |  |  | 18.58 | Yes
25555 | 2017-05-19 21:59 | 6.09 | 215.21 |  |  | 21.5464 |  |  | 18.58 | Yes
25556 | 2017-05-19 21:59 | 6.09 | 215.3 |  |  | 21.5554 |  |  | 18.58 | Yes
25557 | 2017-05-19 21:59 | 6.09 | 215.38 |  |  | 21.5634 |  |  | 18.58 | Yes
25558 | 2017-05-19 21:59 | 6.09 | 215.21 |  |  | 21.5464 |  |  | 18.58 | Yes
25559 | 2017-05-19 22:00 | 6.09 | 215.21 |  |  | 21.5464 |  |  | 18.58 | Yes
25560 | 2017-05-19 22:00 | 6.09 | 215.21 |  |  | 21.5464 |  |  | 18.58 | Yes
25561 | 2017-05-19 22:00 | 6.09 | 215.21 |  |  | 21.5464 |  |  | 18.58 | Yes
25562 | 2017-05-19 22:00 | 6.09 | 215.21 |  |  | 21.5464 |  |  | 18.58 | Yes
25563 | 2017-05-19 22:00 | 6.09 | 215.21 |  |  | 21.5464 |  |  | 18.58 | Yes
25564 | 2017-05-19 22:01 | 6.09 | 215.21 |  |  | 21.5464 |  |  | 18.58 | Yes
25565 | 2017-05-19 22:01 | 6.09 | 215.21 |  |  | 21.5464 |  |  | 18.58 | Yes
25566 | 2017-05-19 22:01 | 6.09 | 215.3 |  |  | 21.5554 |  |  | 18.58 | Yes
25567 | 2017-05-19 22:01 | 6.09 | 215.21 |  |  | 21.5464 |  |  | 18.58 | Yes
25568 | 2017-05-19 22:01 | 6.09 | 215.21 |  |  | 21.5464 |  |  | 18.58 | Yes
25569 | 2017-05-19 22:01 | 6.09 | 215.13 |  |  | 21.5384 |  |  | 18.58 | Yes
25570 | 2017-05-19 22:01 | 6.09 | 215.21 |  |  | 21.5464 |  |  | 18.58 | Yes
25571 | 2017-05-19 22:02 | 6.09 | 215.21 |  |  | 21.5464 |  |  | 18.58 | Yes
25572 | 2017-05-19 22:02 | 6.09 | 215.21 |  |  | 21.5464 |  |  | 18.58 | Yes
25573 | 2017-05-19 22:02 | 6.09 | 215.21 |  |  | 21.5464 |  |  | 18.58 | Yes
25574 | 2017-05-19 22:02 | 6.09 | 215.21 |  |  | 21.5464 |  |  | 18.58 | Yes
25575 | 2017-05-19 22:02 | 6.09 | 215.21 |  |  | 21.5464 |  |  | 18.58 | Yes
25576 | 2017-05-19 22:03 | 6.09 | 215.21 |  |  | 21.5464 |  |  | 18.58 | Yes
25577 | 2017-05-19 22:03 | 6.09 | 215.21 |  |  | 21.5464 |  |  | 18.58 | Yes
25578 | 2017-05-19 22:03 | 6.09 | 215.13 |  |  | 21.5384 |  |  | 18.58 | Yes
25579 | 2017-05-19 22:03 | 6.09 | 215.3 |  |  | 21.5554 |  |  | 18.58 | Yes
25580 | 2017-05-19 22:03 | 6.09 | 215.21 |  |  | 21.5464 |  |  | 18.58 | Yes
25581 | 2017-05-19 22:03 | 6.09 | 215.21 |  |  | 21.5464 |  |  | 18.58 | Yes
25582 | 2017-05-19 22:03 | 6.09 | 215.21 |  |  | 21.5464 |  |  | 18.58 | Yes
25583 | 2017-05-19 22:04 | 6.09 | 215.21 |  |  | 21.5464 |  |  | 18.58 | Yes
25584 | 2017-05-19 22:04 | 6.09 | 215.21 |  |  | 21.5464 |  |  | 18.58 | Yes
25585 | 2017-05-19 22:04 | 6.09 | 215.21 |  |  | 21.5464 |  |  | 18.58 | Yes
25586 | 2017-05-19 22:04 | 6.09 | 215.21 |  |  | 21.5464 |  |  | 18.58 | Yes
25587 | 2017-05-19 22:04 | 6.09 | 215.21 |  |  | 21.5464 |  |  | 18.58 | Yes
25588 | 2017-05-19 22:05 | 6.09 | 215.21 |  |  | 21.5464 |  |  | 18.58 | Yes
25589 | 2017-05-19 22:05 | 6.09 | 215.21 |  |  | 21.5464 |  |  | 18.58 | Yes
25590 | 2017-05-19 22:05 | 6.09 | 215.21 |  |  | 21.5464 |  |  | 18.58 | Yes
25591 | 2017-05-19 22:05 | 6.09 | 215.21 |  |  | 21.5464 |  |  | 18.58 | Yes
25592 | 2017-05-19 22:05 | 6.09 | 215.21 |  |  | 21.5464 |  |  | 18.58 | Yes
25593 | 2017-05-19 22:05 | 6.09 | 215.21 |  |  | 21.5464 |  |  | 18.58 | Yes
25594 | 2017-05-19 22:05 | 6.09 | 215.21 |  |  | 21.5464 |  |  | 18.58 | Yes
25595 | 2017-05-19 22:06 | 6.09 | 215.21 |  |  | 21.5464 |  |  | 18.58 | Yes
25596 | 2017-05-19 22:06 | 6.09 | 215.21 |  |  | 21.5464 |  |  | 18.58 | Yes
25597 | 2017-05-19 22:06 | 6.09 | 215.13 |  |  | 21.5384 |  |  | 18.58 | Yes
25598 | 2017-05-19 22:06 | 6.09 | 215.21 |  |  | 21.5464 |  |  | 18.58 | Yes
25599 | 2017-05-19 22:06 | 6.09 | 215.21 |  |  | 21.5464 |  |  | 18.58 | Yes
25600 | 2017-05-19 22:07 | 6.09 | 215.21 |  |  | 21.5464 |  |  | 18.58 | Yes
25601 | 2017-05-19 22:07 | 6.09 | 215.13 |  |  | 21.5384 |  |  | 18.58 | Yes
25602 | 2017-05-19 22:07 | 6.09 | 215.21 |  |  | 21.5464 |  |  | 18.58 | Yes
25603 | 2017-05-19 22:07 | 6.09 | 215.21 |  |  | 21.5464 |  |  | 18.58 | Yes
25604 | 2017-05-19 22:07 | 6.09 | 215.21 |  |  | 21.5464 |  |  | 18.58 | Yes
25605 | 2017-05-19 22:07 | 6.09 | 215.13 |  |  | 21.5384 |  |  | 18.58 | Yes
25606 | 2017-05-19 22:08 | 6.09 | 215.13 |  |  | 21.5384 |  |  | 18.58 | Yes
25607 | 2017-05-19 22:08 | 6.09 | 215.13 |  |  | 21.5384 |  |  | 18.58 | Yes
25608 | 2017-05-19 22:08 | 6.09 | 215.21 |  |  | 21.5464 |  |  | 18.58 | Yes
25609 | 2017-05-19 22:08 | 6.09 | 215.13 |  |  | 21.5384 |  |  | 18.58 | Yes
25610 | 2017-05-19 22:08 | 6.09 | 215.21 |  |  | 21.5464 |  |  | 18.58 | Yes
25611 | 2017-05-19 22:08 | 6.09 | 215.21 |  |  | 21.5464 |  |  | 18.58 | Yes
25612 | 2017-05-19 22:09 | 6.09 | 215.21 |  |  | 21.5464 |  |  | 18.58 | Yes
25613 | 2017-05-19 22:09 | 6.09 | 215.21 |  |  | 21.5464 |  |  | 18.58 | Yes
25614 | 2017-05-19 22:09 | 6.09 | 215.21 |  |  | 21.5464 |  |  | 18.58 | Yes
25615 | 2017-05-19 22:09 | 6.09 | 215.13 |  |  | 21.5384 |  |  | 18.58 | Yes
25616 | 2017-05-19 22:09 | 6.09 | 215.21 |  |  | 21.5464 |  |  | 18.58 | Yes
25617 | 2017-05-19 22:09 | 6.09 | 215.13 |  |  | 21.5384 |  |  | 18.58 | Yes
25618 | 2017-05-19 22:10 | 6.09 | 215.13 |  |  | 21.5384 |  |  | 18.58 | Yes
25619 | 2017-05-19 22:10 | 6.09 | 215.13 |  |  | 21.5384 |  |  | 18.58 | Yes
25620 | 2017-05-19 22:10 | 6.09 | 215.21 |  |  | 21.5464 |  |  | 18.58 | Yes
25621 | 2017-05-19 22:10 | 6.09 | 215.13 |  |  | 21.5384 |  |  | 18.58 | Yes
25622 | 2017-05-19 22:10 | 6.09 | 215.13 |  |  | 21.5384 |  |  | 18.58 | Yes
25623 | 2017-05-19 22:10 | 6.09 | 215.13 |  |  | 21.5384 |  |  | 18.58 | Yes
25624 | 2017-05-19 22:10 | 6.09 | 215.13 |  |  | 21.5384 |  |  | 18.58 | Yes
25625 | 2017-05-19 22:11 | 6.09 | 215.13 |  |  | 21.5384 |  |  | 18.58 | Yes
25626 | 2017-05-19 22:11 | 6.09 | 215.13 |  |  | 21.5384 |  |  | 18.58 | Yes
25627 | 2017-05-19 22:11 | 6.09 | 215.13 |  |  | 21.5384 |  |  | 18.58 | Yes
25628 | 2017-05-19 22:11 | 6.09 | 215.13 |  |  | 21.5384 |  |  | 18.58 | Yes
25629 | 2017-05-19 22:11 | 6.09 | 215.13 |  |  | 21.5384 |  |  | 18.58 | Yes
25630 | 2017-05-19 22:12 | 6.09 | 215.13 |  |  | 21.5384 |  |  | 18.58 | Yes
25631 | 2017-05-19 22:12 | 6.09 | 215.21 |  |  | 21.5464 |  |  | 18.58 | Yes
25632 | 2017-05-19 22:12 | 6.09 | 215.05 |  |  | 21.5304 |  |  | 18.58 | Yes
25633 | 2017-05-19 22:12 | 6.09 | 215.13 |  |  | 21.5384 |  |  | 18.58 | Yes
25634 | 2017-05-19 22:12 | 6.09 | 215.13 |  |  | 21.5384 |  |  | 18.58 | Yes
25635 | 2017-05-19 22:12 | 6.09 | 215.13 |  |  | 21.5384 |  |  | 18.58 | Yes
25636 | 2017-05-19 22:12 | 6.09 | 215.05 |  |  | 21.5304 |  |  | 18.58 | Yes
25637 | 2017-05-19 22:13 | 6.09 | 215.13 |  |  | 21.5384 |  |  | 18.58 | Yes
25638 | 2017-05-19 22:13 | 6.09 | 215.13 |  |  | 21.5384 |  |  | 18.58 | Yes
25639 | 2017-05-19 22:13 | 6.09 | 215.13 |  |  | 21.5384 |  |  | 18.58 | Yes
25640 | 2017-05-19 22:13 | 6.09 | 215.13 |  |  | 21.5384 |  |  | 18.58 | Yes
25641 | 2017-05-19 22:13 | 6.09 | 215.13 |  |  | 21.5384 |  |  | 18.58 | Yes
25642 | 2017-05-19 22:14 | 6.09 | 215.13 |  |  | 21.5384 |  |  | 18.58 | Yes
25643 | 2017-05-19 22:14 | 6.09 | 215.13 |  |  | 21.5384 |  |  | 18.58 | Yes
25644 | 2017-05-19 22:14 | 6.09 | 215.13 |  |  | 21.5384 |  |  | 18.58 | Yes
25645 | 2017-05-19 22:14 | 6.09 | 215.13 |  |  | 21.5384 |  |  | 18.58 | Yes
25646 | 2017-05-19 22:14 | 6.09 | 215.05 |  |  | 21.5304 |  |  | 18.58 | Yes
25647 | 2017-05-19 22:14 | 6.09 | 215.13 |  |  | 21.5384 |  |  | 18.58 | Yes
25648 | 2017-05-19 22:14 | 6.09 | 215.13 |  |  | 21.5384 |  |  | 18.58 | Yes
25649 | 2017-05-19 22:15 | 6.09 | 215.05 |  |  | 21.5304 |  |  | 18.58 | Yes
25650 | 2017-05-19 22:15 | 6.09 | 215.13 |  |  | 21.5384 |  |  | 18.58 | Yes
25651 | 2017-05-19 22:15 | 6.09 | 215.13 |  |  | 21.5384 |  |  | 18.58 | Yes
25652 | 2017-05-19 22:15 | 6.09 | 215.13 |  |  | 21.5384 |  |  | 18.58 | Yes
25653 | 2017-05-19 22:15 | 6.09 | 215.13 |  |  | 21.5384 |  |  | 18.58 | Yes
25654 | 2017-05-19 22:16 | 6.09 | 215.13 |  |  | 21.5384 |  |  | 18.58 | Yes
25655 | 2017-05-19 22:16 | 6.09 | 215.05 |  |  | 21.5304 |  |  | 18.58 | Yes
25656 | 2017-05-19 22:16 | 6.09 | 215.05 |  |  | 21.5304 |  |  | 18.58 | Yes
25657 | 2017-05-19 22:16 | 6.09 | 215.13 |  |  | 21.5384 |  |  | 18.58 | Yes
25658 | 2017-05-19 22:16 | 6.09 | 215.13 |  |  | 21.5384 |  |  | 18.58 | Yes
25659 | 2017-05-19 22:16 | 6.09 | 215.13 |  |  | 21.5384 |  |  | 18.58 | Yes
25660 | 2017-05-19 22:16 | 6.09 | 215.05 |  |  | 21.5304 |  |  | 18.58 | Yes
25661 | 2017-05-19 22:17 | 6.09 | 215.05 |  |  | 21.5304 |  |  | 18.58 | Yes
25662 | 2017-05-19 22:17 | 6.09 | 215.13 |  |  | 21.5384 |  |  | 18.58 | Yes
25663 | 2017-05-19 22:17 | 6.09 | 215.13 |  |  | 21.5384 |  |  | 18.58 | Yes
25664 | 2017-05-19 22:17 | 6.09 | 215.13 |  |  | 21.5384 |  |  | 18.58 | Yes
25665 | 2017-05-19 22:17 | 6.09 | 215.13 |  |  | 21.5384 |  |  | 18.58 | Yes
25666 | 2017-05-19 22:17 | 6.09 | 215.05 |  |  | 21.5304 |  |  | 18.58 | Yes
25667 | 2017-05-19 22:18 | 6.09 | 215.05 |  |  | 21.5304 |  |  | 18.58 | Yes
25668 | 2017-05-19 22:18 | 6.09 | 215.05 |  |  | 21.5304 |  |  | 18.58 | Yes
25669 | 2017-05-19 22:18 | 6.09 | 215.05 |  |  | 21.5304 |  |  | 18.58 | Yes
25670 | 2017-05-19 22:18 | 6.09 | 215.05 |  |  | 21.5304 |  |  | 18.58 | Yes
25671 | 2017-05-19 22:18 | 6.09 | 215.05 |  |  | 21.5304 |  |  | 18.58 | Yes
25672 | 2017-05-19 22:19 | 6.09 | 215.05 |  |  | 21.5304 |  |  | 18.58 | Yes
25673 | 2017-05-19 22:19 | 6.09 | 215.13 |  |  | 21.5384 |  |  | 18.58 | Yes
25674 | 2017-05-19 22:19 | 6.09 | 215.05 |  |  | 21.5304 |  |  | 18.58 | Yes
25675 | 2017-05-19 22:19 | 6.09 | 215.13 |  |  | 21.5384 |  |  | 18.58 | Yes
25676 | 2017-05-19 22:19 | 6.09 | 215.05 |  |  | 21.5304 |  |  | 18.58 | Yes
25677 | 2017-05-19 22:19 | 6.09 | 215.05 |  |  | 21.5304 |  |  | 18.58 | Yes
25678 | 2017-05-19 22:19 | 6.09 | 215.05 |  |  | 21.5304 |  |  | 18.58 | Yes
25679 | 2017-05-19 22:20 | 6.09 | 215.05 |  |  | 21.5304 |  |  | 18.58 | Yes
25680 | 2017-05-19 22:20 | 6.09 | 215.05 |  |  | 21.5304 |  |  | 18.58 | Yes
25681 | 2017-05-19 22:20 | 6.09 | 215.05 |  |  | 21.5304 |  |  | 18.58 | Yes
25682 | 2017-05-19 22:20 | 6.09 | 215.05 |  |  | 21.5304 |  |  | 18.58 | Yes
25683 | 2017-05-19 22:20 | 6.09 | 215.05 |  |  | 21.5304 |  |  | 18.58 | Yes
25684 | 2017-05-19 22:21 | 6.09 | 215.05 |  |  | 21.5304 |  |  | 18.58 | Yes
25685 | 2017-05-19 22:21 | 6.09 | 215.05 |  |  | 21.5304 |  |  | 18.58 | Yes
25686 | 2017-05-19 22:21 | 6.09 | 215.05 |  |  | 21.5304 |  |  | 18.58 | Yes
25687 | 2017-05-19 22:21 | 6.09 | 215.05 |  |  | 21.5304 |  |  | 18.58 | Yes
25688 | 2017-05-19 22:21 | 6.09 | 215.05 |  |  | 21.5304 |  |  | 18.58 | Yes
25689 | 2017-05-19 22:21 | 6.09 | 215.05 |  |  | 21.5304 |  |  | 18.58 | Yes
25690 | 2017-05-19 22:21 | 6.09 | 215.05 |  |  | 21.5304 |  |  | 18.58 | Yes
25691 | 2017-05-19 22:22 | 6.09 | 215.05 |  |  | 21.5304 |  |  | 18.58 | Yes
25692 | 2017-05-19 22:22 | 6.09 | 215.05 |  |  | 21.5304 |  |  | 18.58 | Yes
25693 | 2017-05-19 22:22 | 6.09 | 215.05 |  |  | 21.5304 |  |  | 18.58 | Yes
25694 | 2017-05-19 22:22 | 6.09 | 215.05 |  |  | 21.5304 |  |  | 18.58 | Yes
25695 | 2017-05-19 22:22 | 6.09 | 215.05 |  |  | 21.5304 |  |  | 18.58 | Yes
25696 | 2017-05-19 22:23 | 6.09 | 215.05 |  |  | 21.5304 |  |  | 18.58 | Yes
25697 | 2017-05-19 22:23 | 6.09 | 215.05 |  |  | 21.5304 |  |  | 18.58 | Yes
25698 | 2017-05-19 22:23 | 6.09 | 215.05 |  |  | 21.5304 |  |  | 18.58 | Yes
25699 | 2017-05-19 22:23 | 6.09 | 215.05 |  |  | 21.5304 |  |  | 18.58 | Yes
25700 | 2017-05-19 22:23 | 6.09 | 215.05 |  |  | 21.5304 |  |  | 18.58 | Yes
25701 | 2017-05-19 22:23 | 6.09 | 214.97 |  |  | 21.5224 |  |  | 18.58 | Yes
25702 | 2017-05-19 22:23 | 6.09 | 215.05 |  |  | 21.5304 |  |  | 18.58 | Yes
25703 | 2017-05-19 22:24 | 6.09 | 215.05 |  |  | 21.5304 |  |  | 18.58 | Yes
25704 | 2017-05-19 22:24 | 6.09 | 215.05 |  |  | 21.5304 |  |  | 18.58 | Yes
25705 | 2017-05-19 22:24 | 6.09 | 215.05 |  |  | 21.5304 |  |  | 18.58 | Yes
25706 | 2017-05-19 22:24 | 6.09 | 214.97 |  |  | 21.5224 |  |  | 18.58 | Yes
25707 | 2017-05-19 22:24 | 6.09 | 214.97 |  |  | 21.5224 |  |  | 18.58 | Yes
25708 | 2017-05-19 22:25 | 6.09 | 214.97 |  |  | 21.5224 |  |  | 18.58 | Yes
25709 | 2017-05-19 22:25 | 6.09 | 215.05 |  |  | 21.5304 |  |  | 18.58 | Yes
25710 | 2017-05-19 22:25 | 6.09 | 215.05 |  |  | 21.5304 |  |  | 18.58 | Yes
25711 | 2017-05-19 22:25 | 6.09 | 214.97 |  |  | 21.5224 |  |  | 18.58 | Yes
25712 | 2017-05-19 22:25 | 6.09 | 214.97 |  |  | 21.5224 |  |  | 18.58 | Yes
25713 | 2017-05-19 22:25 | 6.09 | 214.97 |  |  | 21.5224 |  |  | 18.58 | Yes
25714 | 2017-05-19 22:25 | 6.09 | 215.05 |  |  | 21.5304 |  |  | 18.58 | Yes
25715 | 2017-05-19 22:26 | 6.06 | 214.97 |  |  | 21.5224 |  |  | 18.58 | Yes
25716 | 2017-05-19 22:26 | 6.06 | 215.05 |  |  | 21.5304 |  |  | 18.58 | Yes
25717 | 2017-05-19 22:26 | 6.06 | 215.05 |  |  | 21.5304 |  |  | 18.58 | Yes
25718 | 2017-05-19 22:26 | 6.09 | 214.97 |  |  | 21.5224 |  |  | 18.58 | Yes
25719 | 2017-05-19 22:26 | 6.09 | 214.97 |  |  | 21.5224 |  |  | 18.58 | Yes
25720 | 2017-05-19 22:26 | 6.09 | 215.05 |  |  | 21.5304 |  |  | 18.58 | Yes
25721 | 2017-05-19 22:27 | 6.09 | 215.05 |  |  | 21.5304 |  |  | 18.58 | Yes
25722 | 2017-05-19 22:27 | 6.09 | 214.97 |  |  | 21.5224 |  |  | 18.58 | Yes
25723 | 2017-05-19 22:27 | 6.06 | 214.97 |  |  | 21.5224 |  |  | 18.58 | Yes
25724 | 2017-05-19 22:27 | 6.09 | 214.97 |  |  | 21.5224 |  |  | 18.58 | Yes
25725 | 2017-05-19 22:27 | 6.09 | 214.97 |  |  | 21.5224 |  |  | 18.58 | Yes
25726 | 2017-05-19 22:28 | 6.09 | 214.97 |  |  | 21.5224 |  |  | 18.58 | Yes
25727 | 2017-05-19 22:28 | 6.06 | 215.05 |  |  | 21.5304 |  |  | 18.58 | Yes
25728 | 2017-05-19 22:28 | 6.09 | 214.97 |  |  | 21.5224 |  |  | 18.58 | Yes
25729 | 2017-05-19 22:28 | 6.09 | 215.05 |  |  | 21.5304 |  |  | 18.58 | Yes
25730 | 2017-05-19 22:28 | 6.06 | 214.97 |  |  | 21.5224 |  |  | 18.58 | Yes
25731 | 2017-05-19 22:28 | 6.09 | 215.05 |  |  | 21.5304 |  |  | 18.58 | Yes
25732 | 2017-05-19 22:28 | 6.06 | 214.97 |  |  | 21.5224 |  |  | 18.58 | Yes
25733 | 2017-05-19 22:29 | 6.09 | 214.97 |  |  | 21.5224 |  |  | 18.58 | Yes
25734 | 2017-05-19 22:29 | 6.06 | 214.97 |  |  | 21.5224 |  |  | 18.58 | Yes
25735 | 2017-05-19 22:29 | 6.06 | 214.97 |  |  | 21.5224 |  |  | 18.58 | Yes
25736 | 2017-05-19 22:29 | 6.06 | 214.97 |  |  | 21.5224 |  |  | 18.58 | Yes
25737 | 2017-05-19 22:29 | 6.06 | 214.97 |  |  | 21.5224 |  |  | 18.58 | Yes
25738 | 2017-05-19 22:30 | 6.06 | 214.97 |  |  | 21.5224 |  |  | 18.58 | Yes
25739 | 2017-05-19 22:30 | 6.09 | 215.05 |  |  | 21.5304 |  |  | 18.58 | Yes
25740 | 2017-05-19 22:30 | 6.06 | 214.97 |  |  | 21.5224 |  |  | 18.58 | Yes
25741 | 2017-05-19 22:30 | 6.06 | 214.97 |  |  | 21.5224 |  |  | 18.58 | Yes
25742 | 2017-05-19 22:30 | 6.06 | 214.97 |  |  | 21.5224 |  |  | 18.58 | Yes
25743 | 2017-05-19 22:30 | 6.06 | 214.97 |  |  | 21.5224 |  |  | 18.58 | Yes
25744 | 2017-05-19 22:30 | 6.06 | 214.97 |  |  | 21.5224 |  |  | 18.58 | Yes
25745 | 2017-05-19 22:31 | 6.06 | 214.97 |  |  | 21.5224 |  |  | 18.58 | Yes
25746 | 2017-05-19 22:31 | 6.06 | 214.89 |  |  | 21.5144 |  |  | 18.58 | Yes
25747 | 2017-05-19 22:31 | 6.06 | 214.97 |  |  | 21.5224 |  |  | 18.58 | Yes
25748 | 2017-05-19 22:31 | 6.06 | 215.05 |  |  | 21.5304 |  |  | 18.58 | Yes
25749 | 2017-05-19 22:31 | 6.06 | 214.97 |  |  | 21.5224 |  |  | 18.58 | Yes
25750 | 2017-05-19 22:32 | 6.06 | 214.97 |  |  | 21.5224 |  |  | 18.58 | Yes
25751 | 2017-05-19 22:32 | 6.06 | 214.97 |  |  | 21.5224 |  |  | 18.58 | Yes
25752 | 2017-05-19 22:32 | 6.06 | 215.05 |  |  | 21.5304 |  |  | 18.58 | Yes
25753 | 2017-05-19 22:32 | 6.06 | 215.05 |  |  | 21.5304 |  |  | 18.58 | Yes
25754 | 2017-05-19 22:32 | 6.06 | 214.97 |  |  | 21.5224 |  |  | 18.58 | Yes
25755 | 2017-05-19 22:32 | 6.06 | 214.89 |  |  | 21.5144 |  |  | 18.58 | Yes
25756 | 2017-05-19 22:32 | 6.06 | 214.97 |  |  | 21.5224 |  |  | 18.58 | Yes
25757 | 2017-05-19 22:33 | 6.06 | 214.97 |  |  | 21.5224 |  |  | 18.58 | Yes
25758 | 2017-05-19 22:33 | 6.06 | 215.05 |  |  | 21.5304 |  |  | 18.58 | Yes
25759 | 2017-05-19 22:33 | 6.06 | 214.97 |  |  | 21.5224 |  |  | 18.58 | Yes
25760 | 2017-05-19 22:33 | 6.06 | 214.97 |  |  | 21.5224 |  |  | 18.58 | Yes
25761 | 2017-05-19 22:33 | 6.06 | 214.97 |  |  | 21.5224 |  |  | 18.58 | Yes
25762 | 2017-05-19 22:34 | 6.06 | 215.05 |  |  | 21.5304 |  |  | 18.58 | Yes
25763 | 2017-05-19 22:34 | 6.06 | 214.97 |  |  | 21.5224 |  |  | 18.58 | Yes
25764 | 2017-05-19 22:34 | 6.06 | 214.97 |  |  | 21.5224 |  |  | 18.58 | Yes
25765 | 2017-05-19 22:34 | 6.06 | 214.97 |  |  | 21.5224 |  |  | 18.58 | Yes
25766 | 2017-05-19 22:34 | 6.06 | 214.97 |  |  | 21.5224 |  |  | 18.58 | Yes
25767 | 2017-05-19 22:34 | 6.06 | 214.89 |  |  | 21.5144 |  |  | 18.58 | Yes
25768 | 2017-05-19 22:35 | 6.06 | 214.97 |  |  | 21.5224 |  |  | 18.58 | Yes
25769 | 2017-05-19 22:35 | 6.06 | 214.97 |  |  | 21.5224 |  |  | 18.58 | Yes
25770 | 2017-05-19 22:35 | 6.06 | 214.97 |  |  | 21.5224 |  |  | 18.58 | Yes
25771 | 2017-05-19 22:35 | 6.06 | 214.97 |  |  | 21.5224 |  |  | 18.58 | Yes
25772 | 2017-05-19 22:35 | 6.06 | 214.97 |  |  | 21.5224 |  |  | 18.58 | Yes
25773 | 2017-05-19 22:35 | 6.06 | 214.97 |  |  | 21.5224 |  |  | 18.58 | Yes
25774 | 2017-05-19 22:35 | 6.06 | 214.97 |  |  | 21.5224 |  |  | 18.58 | Yes
25775 | 2017-05-19 22:36 | 6.06 | 214.89 |  |  | 21.5144 |  |  | 18.58 | Yes
25776 | 2017-05-19 22:36 | 6.06 | 214.97 |  |  | 21.5224 |  |  | 18.58 | Yes
25777 | 2017-05-19 22:36 | 6.06 | 214.97 |  |  | 21.5224 |  |  | 18.58 | Yes
25778 | 2017-05-19 22:36 | 6.06 | 214.97 |  |  | 21.5224 |  |  | 18.58 | Yes
25779 | 2017-05-19 22:36 | 6.06 | 214.97 |  |  | 21.5224 |  |  | 18.58 | Yes
25780 | 2017-05-19 22:37 | 6.06 | 214.89 |  |  | 21.5144 |  |  | 18.58 | Yes
25781 | 2017-05-19 22:37 | 6.06 | 214.97 |  |  | 21.5224 |  |  | 18.58 | Yes
25782 | 2017-05-19 22:37 | 6.06 | 214.97 |  |  | 21.5224 |  |  | 18.58 | Yes
25783 | 2017-05-19 22:37 | 6.06 | 214.89 |  |  | 21.5144 |  |  | 18.58 | Yes
25784 | 2017-05-19 22:37 | 6.06 | 214.89 |  |  | 21.5144 |  |  | 18.58 | Yes
25785 | 2017-05-19 22:37 | 6.06 | 214.89 |  |  | 21.5144 |  |  | 18.58 | Yes
25786 | 2017-05-19 22:37 | 6.06 | 214.97 |  |  | 21.5224 |  |  | 18.58 | Yes
25787 | 2017-05-19 22:38 | 6.06 | 214.97 |  |  | 21.5224 |  |  | 18.58 | Yes
25788 | 2017-05-19 22:38 | 6.06 | 214.89 |  |  | 21.5144 |  |  | 18.58 | Yes
25789 | 2017-05-19 22:38 | 6.06 | 214.89 |  |  | 21.5144 |  |  | 18.58 | Yes
25790 | 2017-05-19 22:38 | 6.06 | 214.89 |  |  | 21.5144 |  |  | 18.58 | Yes
25791 | 2017-05-19 22:38 | 6.06 | 214.81 |  |  | 21.5064 |  |  | 18.58 | Yes
25792 | 2017-05-19 22:39 | 6.06 | 214.89 |  |  | 21.5144 |  |  | 18.58 | Yes
25793 | 2017-05-19 22:39 | 6.06 | 214.89 |  |  | 21.5144 |  |  | 18.58 | Yes
25794 | 2017-05-19 22:39 | 6.06 | 214.97 |  |  | 21.5224 |  |  | 18.58 | Yes
25795 | 2017-05-19 22:39 | 6.06 | 214.89 |  |  | 21.5144 |  |  | 18.58 | Yes
25796 | 2017-05-19 22:39 | 6.06 | 214.89 |  |  | 21.5144 |  |  | 18.58 | Yes
25797 | 2017-05-19 22:39 | 6.06 | 214.89 |  |  | 21.5144 |  |  | 18.58 | Yes
25798 | 2017-05-19 22:39 | 6.06 | 214.89 |  |  | 21.5144 |  |  | 18.58 | Yes
25799 | 2017-05-19 22:40 | 6.06 | 214.89 |  |  | 21.5144 |  |  | 18.58 | Yes
25800 | 2017-05-19 22:40 | 6.06 | 214.97 |  |  | 21.5224 |  |  | 18.58 | Yes
25801 | 2017-05-19 22:40 | 6.06 | 214.81 |  |  | 21.5064 |  |  | 18.58 | Yes
25802 | 2017-05-19 22:40 | 6.06 | 214.89 |  |  | 21.5144 |  |  | 18.58 | Yes
25803 | 2017-05-19 22:40 | 6.06 | 214.89 |  |  | 21.5144 |  |  | 18.58 | Yes
25804 | 2017-05-19 22:41 | 6.06 | 214.89 |  |  | 21.5144 |  |  | 18.58 | Yes
25805 | 2017-05-19 22:41 | 6.06 | 214.89 |  |  | 21.5144 |  |  | 18.58 | Yes
25806 | 2017-05-19 22:41 | 6.06 | 214.89 |  |  | 21.5144 |  |  | 18.58 | Yes
25807 | 2017-05-19 22:41 | 6.06 | 214.89 |  |  | 21.5144 |  |  | 18.58 | Yes
25808 | 2017-05-19 22:41 | 6.06 | 214.97 |  |  | 21.5224 |  |  | 18.58 | Yes
25809 | 2017-05-19 22:41 | 6.06 | 214.89 |  |  | 21.5144 |  |  | 18.58 | Yes
25810 | 2017-05-19 22:41 | 6.06 | 214.81 |  |  | 21.5064 |  |  | 18.58 | Yes
25811 | 2017-05-19 22:42 | 6.06 | 214.89 |  |  | 21.5144 |  |  | 18.58 | Yes
25812 | 2017-05-19 22:42 | 6.06 | 214.89 |  |  | 21.5144 |  |  | 18.58 | Yes
25813 | 2017-05-19 22:42 | 6.06 | 214.89 |  |  | 21.5144 |  |  | 18.58 | Yes
25814 | 2017-05-19 22:42 | 6.06 | 214.89 |  |  | 21.5144 |  |  | 18.58 | Yes
25815 | 2017-05-19 22:42 | 6.06 | 214.89 |  |  | 21.5144 |  |  | 18.58 | Yes
25816 | 2017-05-19 22:43 | 6.06 | 214.81 |  |  | 21.5064 |  |  | 18.58 | Yes
25817 | 2017-05-19 22:43 | 6.06 | 214.81 |  |  | 21.5064 |  |  | 18.58 | Yes
25818 | 2017-05-19 22:43 | 6.06 | 214.89 |  |  | 21.5144 |  |  | 18.58 | Yes
25819 | 2017-05-19 22:43 | 6.06 | 214.89 |  |  | 21.5144 |  |  | 18.58 | Yes
25820 | 2017-05-19 22:43 | 6.06 | 214.81 |  |  | 21.5064 |  |  | 18.58 | Yes
25821 | 2017-05-19 22:43 | 6.06 | 214.89 |  |  | 21.5144 |  |  | 18.58 | Yes
25822 | 2017-05-19 22:44 | 6.06 | 214.81 |  |  | 21.5064 |  |  | 18.58 | Yes
25823 | 2017-05-19 22:44 | 6.06 | 214.81 |  |  | 21.5064 |  |  | 18.58 | Yes
25824 | 2017-05-19 22:44 | 6.06 | 214.89 |  |  | 21.5144 |  |  | 18.58 | Yes
25825 | 2017-05-19 22:44 | 6.06 | 214.81 |  |  | 21.5064 |  |  | 18.58 | Yes
25826 | 2017-05-19 22:44 | 6.06 | 214.89 |  |  | 21.5144 |  |  | 18.58 | Yes
25827 | 2017-05-19 22:44 | 6.06 | 214.81 |  |  | 21.5064 |  |  | 18.58 | Yes
25828 | 2017-05-19 22:44 | 6.02 | 214.89 |  |  | 21.5144 |  |  | 18.58 | Yes
25829 | 2017-05-19 22:45 | 6.02 | 214.81 |  |  | 21.5064 |  |  | 18.58 | Yes
25830 | 2017-05-19 22:45 | 6.02 | 214.81 |  |  | 21.5064 |  |  | 18.58 | Yes
25831 | 2017-05-19 22:45 | 6.02 | 214.89 |  |  | 21.5144 |  |  | 18.58 | Yes
25832 | 2017-05-19 22:45 | 6.02 | 214.89 |  |  | 21.5144 |  |  | 18.58 | Yes
25833 | 2017-05-19 22:45 | 6.02 | 214.81 |  |  | 21.5064 |  |  | 18.58 | Yes
25834 | 2017-05-19 22:46 | 6.02 | 214.81 |  |  | 21.5064 |  |  | 18.58 | Yes
25835 | 2017-05-19 22:46 | 6.02 | 214.89 |  |  | 21.5144 |  |  | 18.58 | Yes
25836 | 2017-05-19 22:46 | 6.02 | 214.89 |  |  | 21.5144 |  |  | 18.58 | Yes
25837 | 2017-05-19 22:46 | 6.02 | 214.81 |  |  | 21.5064 |  |  | 18.58 | Yes
25838 | 2017-05-19 22:46 | 6.02 | 214.81 |  |  | 21.5064 |  |  | 18.58 | Yes
25839 | 2017-05-19 22:46 | 6.02 | 214.89 |  |  | 21.5144 |  |  | 18.58 | Yes
25840 | 2017-05-19 22:46 | 6.02 | 214.81 |  |  | 21.5064 |  |  | 18.58 | Yes
25841 | 2017-05-19 22:47 | 6.02 | 214.81 |  |  | 21.5064 |  |  | 18.58 | Yes
25842 | 2017-05-19 22:47 | 6.02 | 214.81 |  |  | 21.5064 |  |  | 18.58 | Yes
25843 | 2017-05-19 22:47 | 6.02 | 214.89 |  |  | 21.5144 |  |  | 18.58 | Yes
25844 | 2017-05-19 22:47 | 6.02 | 214.81 |  |  | 21.5064 |  |  | 18.58 | Yes
25845 | 2017-05-19 22:47 | 6.02 | 214.81 |  |  | 21.5064 |  |  | 18.58 | Yes
25846 | 2017-05-19 22:48 | 6.02 | 214.81 |  |  | 21.5064 |  |  | 18.58 | Yes
25847 | 2017-05-19 22:48 | 6.02 | 214.73 |  |  | 21.4984 |  |  | 18.58 | Yes
25848 | 2017-05-19 22:48 | 6.02 | 214.81 |  |  | 21.5064 |  |  | 18.58 | Yes
25849 | 2017-05-19 22:48 | 6.02 | 214.73 |  |  | 21.4984 |  |  | 18.58 | Yes
25850 | 2017-05-19 22:48 | 6.02 | 214.81 |  |  | 21.5064 |  |  | 18.58 | Yes
25851 | 2017-05-19 22:48 | 6.02 | 214.81 |  |  | 21.5064 |  |  | 18.58 | Yes
25852 | 2017-05-19 22:48 | 6.02 | 214.73 |  |  | 21.4984 |  |  | 18.58 | Yes
25853 | 2017-05-19 22:49 | 6.02 | 214.81 |  |  | 21.5064 |  |  | 18.58 | Yes
25854 | 2017-05-19 22:49 | 6.02 | 214.73 |  |  | 21.4984 |  |  | 18.58 | Yes
25855 | 2017-05-19 22:49 | 6.02 | 214.73 |  |  | 21.4984 |  |  | 18.58 | Yes
25856 | 2017-05-19 22:49 | 6.02 | 214.81 |  |  | 21.5064 |  |  | 18.58 | Yes
25857 | 2017-05-19 22:49 | 6.02 | 214.81 |  |  | 21.5064 |  |  | 18.58 | Yes
25858 | 2017-05-19 22:50 | 6.02 | 214.81 |  |  | 21.5064 |  |  | 18.58 | Yes
25859 | 2017-05-19 22:50 | 6.02 | 214.73 |  |  | 21.4984 |  |  | 18.58 | Yes
25860 | 2017-05-19 22:50 | 6.02 | 214.81 |  |  | 21.5064 |  |  | 18.58 | Yes
25861 | 2017-05-19 22:50 | 6.02 | 214.73 |  |  | 21.4984 |  |  | 18.58 | Yes
25862 | 2017-05-19 22:50 | 6.02 | 214.81 |  |  | 21.5064 |  |  | 18.58 | Yes
25863 | 2017-05-19 22:50 | 6.02 | 214.73 |  |  | 21.4984 |  |  | 18.58 | Yes
25864 | 2017-05-19 22:50 | 6.02 | 214.81 |  |  | 21.5064 |  |  | 18.58 | Yes
25865 | 2017-05-19 22:51 | 6.02 | 214.73 |  |  | 21.4984 |  |  | 18.58 | Yes
25866 | 2017-05-19 22:51 | 6.02 | 214.81 |  |  | 21.5064 |  |  | 18.58 | Yes
25867 | 2017-05-19 22:51 | 6.02 | 214.81 |  |  | 21.5064 |  |  | 18.58 | Yes
25868 | 2017-05-19 22:51 | 6.02 | 214.81 |  |  | 21.5064 |  |  | 18.58 | Yes
25869 | 2017-05-19 22:51 | 6.02 | 214.81 |  |  | 21.5064 |  |  | 18.58 | Yes
25870 | 2017-05-19 22:52 | 6.02 | 214.81 |  |  | 21.5064 |  |  | 18.58 | Yes
25871 | 2017-05-19 22:52 | 6.02 | 214.81 |  |  | 21.5064 |  |  | 18.58 | Yes
25872 | 2017-05-19 22:52 | 6.02 | 214.73 |  |  | 21.4984 |  |  | 18.58 | Yes
25873 | 2017-05-19 22:52 | 6.02 | 214.73 |  |  | 21.4984 |  |  | 18.58 | Yes
25874 | 2017-05-19 22:52 | 6.02 | 214.73 |  |  | 21.4984 |  |  | 18.58 | Yes
25875 | 2017-05-19 22:52 | 6.02 | 214.81 |  |  | 21.5064 |  |  | 18.58 | Yes
25876 | 2017-05-19 22:52 | 6.02 | 214.73 |  |  | 21.4984 |  |  | 18.58 | Yes
25877 | 2017-05-19 22:53 | 6.02 | 214.73 |  |  | 21.4984 |  |  | 18.58 | Yes
25878 | 2017-05-19 22:53 | 6.02 | 214.73 |  |  | 21.4984 |  |  | 18.58 | Yes
25879 | 2017-05-19 22:53 | 6.02 | 214.73 |  |  | 21.4984 |  |  | 18.58 | Yes
25880 | 2017-05-19 22:53 | 5.98 | 214.73 |  |  | 21.4984 |  |  | 18.58 | Yes
25881 | 2017-05-19 22:53 | 6.02 | 214.73 |  |  | 21.4984 |  |  | 18.58 | Yes
25882 | 2017-05-19 22:54 | 5.98 | 214.73 |  |  | 21.4984 |  |  | 18.58 | Yes
25883 | 2017-05-19 22:54 | 5.98 | 214.65 |  |  | 21.4904 |  |  | 18.58 | Yes
25884 | 2017-05-19 22:54 | 6.02 | 214.73 |  |  | 21.4984 |  |  | 18.58 | Yes
25885 | 2017-05-19 22:54 | 5.98 | 214.73 |  |  | 21.4984 |  |  | 18.58 | Yes
25886 | 2017-05-19 22:54 | 5.98 | 214.73 |  |  | 21.4984 |  |  | 18.58 | Yes
25887 | 2017-05-19 22:54 | 5.98 | 214.73 |  |  | 21.4984 |  |  | 18.58 | Yes
25888 | 2017-05-19 22:55 | 5.98 | 214.81 |  |  | 21.5064 |  |  | 18.58 | Yes
25889 | 2017-05-19 22:55 | 5.98 | 214.73 |  |  | 21.4984 |  |  | 18.58 | Yes
25890 | 2017-05-19 22:55 | 5.98 | 214.65 |  |  | 21.4904 |  |  | 18.58 | Yes
25891 | 2017-05-19 22:55 | 5.98 | 214.73 |  |  | 21.4984 |  |  | 18.58 | Yes
25892 | 2017-05-19 22:55 | 5.98 | 214.73 |  |  | 21.4984 |  |  | 18.58 | Yes
25893 | 2017-05-19 22:55 | 5.98 | 214.73 |  |  | 21.4984 |  |  | 18.58 | Yes
25894 | 2017-05-19 22:55 | 5.98 | 214.65 |  |  | 21.4904 |  |  | 18.58 | Yes
25895 | 2017-05-19 22:56 | 5.98 | 214.65 |  |  | 21.4904 |  |  | 18.58 | Yes
25896 | 2017-05-19 22:56 | 5.98 | 214.73 |  |  | 21.4984 |  |  | 18.58 | Yes
25897 | 2017-05-19 22:56 | 5.98 | 214.73 |  |  | 21.4984 |  |  | 18.58 | Yes
25898 | 2017-05-19 22:56 | 5.98 | 214.73 |  |  | 21.4984 |  |  | 18.58 | Yes
25899 | 2017-05-19 22:56 | 5.98 | 214.65 |  |  | 21.4904 |  |  | 18.58 | Yes
25900 | 2017-05-19 22:57 | 5.98 | 214.73 |  |  | 21.4984 |  |  | 18.58 | Yes
25901 | 2017-05-19 22:57 | 5.98 | 214.73 |  |  | 21.4984 |  |  | 18.58 | Yes
25902 | 2017-05-19 22:57 | 5.98 | 214.65 |  |  | 21.4904 |  |  | 18.58 | Yes
25903 | 2017-05-19 22:57 | 5.98 | 214.73 |  |  | 21.4984 |  |  | 18.58 | Yes
25904 | 2017-05-19 22:57 | 5.98 | 214.65 |  |  | 21.4904 |  |  | 18.58 | Yes
25905 | 2017-05-19 22:57 | 5.98 | 214.65 |  |  | 21.4904 |  |  | 18.58 | Yes
25906 | 2017-05-19 22:57 | 5.98 | 214.73 |  |  | 21.4984 |  |  | 18.58 | Yes
25907 | 2017-05-19 22:58 | 5.98 | 214.73 |  |  | 21.4984 |  |  | 18.58 | Yes
25908 | 2017-05-19 22:58 | 5.98 | 214.65 |  |  | 21.4904 |  |  | 18.58 | Yes
25909 | 2017-05-19 22:58 | 5.98 | 214.73 |  |  | 21.4984 |  |  | 18.58 | Yes
25910 | 2017-05-19 22:58 | 5.98 | 214.65 |  |  | 21.4904 |  |  | 18.58 | Yes
25911 | 2017-05-19 22:58 | 5.98 | 214.56 |  |  | 21.4814 |  |  | 18.54 | Yes
25912 | 2017-05-19 22:59 | 5.98 | 214.73 |  |  | 21.4984 |  |  | 18.58 | Yes
25913 | 2017-05-19 22:59 | 5.98 | 214.65 |  |  | 21.4904 |  |  | 18.58 | Yes
25914 | 2017-05-19 22:59 | 5.98 | 214.65 |  |  | 21.4904 |  |  | 18.58 | Yes
25915 | 2017-05-19 22:59 | 5.98 | 214.65 |  |  | 21.4904 |  |  | 18.58 | Yes
25916 | 2017-05-19 22:59 | 5.98 | 214.65 |  |  | 21.4904 |  |  | 18.58 | Yes
25917 | 2017-05-19 22:59 | 5.98 | 214.65 |  |  | 21.4904 |  |  | 18.58 | Yes
25918 | 2017-05-19 22:59 | 5.98 | 214.56 |  |  | 21.4814 |  |  | 18.54 | Yes
25919 | 2017-05-19 23:00 | 5.98 | 214.65 |  |  | 21.4904 |  |  | 18.58 | Yes
25920 | 2017-05-19 23:00 | 5.98 | 214.65 |  |  | 21.4904 |  |  | 18.58 | Yes
25921 | 2017-05-19 23:00 | 5.98 | 214.73 |  |  | 21.4984 |  |  | 18.58 | Yes
25922 | 2017-05-19 23:00 | 5.98 | 214.65 |  |  | 21.4904 |  |  | 18.58 | Yes
25923 | 2017-05-19 23:00 | 5.98 | 214.65 |  |  | 21.4904 |  |  | 18.58 | Yes
25924 | 2017-05-19 23:01 | 5.98 | 214.56 |  |  | 21.4814 |  |  | 18.54 | Yes
25925 | 2017-05-19 23:01 | 5.98 | 214.56 |  |  | 21.4814 |  |  | 18.54 | Yes
25926 | 2017-05-19 23:01 | 5.98 | 214.65 |  |  | 21.4904 |  |  | 18.58 | Yes
25927 | 2017-05-19 23:01 | 5.98 | 214.65 |  |  | 21.4904 |  |  | 18.58 | Yes
25928 | 2017-05-19 23:01 | 5.98 | 214.56 |  |  | 21.4814 |  |  | 18.54 | Yes
25929 | 2017-05-19 23:01 | 5.98 | 214.56 |  |  | 21.4814 |  |  | 18.54 | Yes
25930 | 2017-05-19 23:02 | 5.98 | 214.65 |  |  | 21.4904 |  |  | 18.58 | Yes
25931 | 2017-05-19 23:02 | 5.98 | 214.65 |  |  | 21.4904 |  |  | 18.58 | Yes
25932 | 2017-05-19 23:02 | 5.98 | 214.56 |  |  | 21.4814 |  |  | 18.54 | Yes
25933 | 2017-05-19 23:02 | 5.98 | 214.65 |  |  | 21.4904 |  |  | 18.58 | Yes
25934 | 2017-05-19 23:02 | 5.98 | 214.65 |  |  | 21.4904 |  |  | 18.58 | Yes
25935 | 2017-05-19 23:02 | 5.98 | 214.56 |  |  | 21.4814 |  |  | 18.54 | Yes
25936 | 2017-05-19 23:02 | 5.98 | 214.65 |  |  | 21.4904 |  |  | 18.58 | Yes
25937 | 2017-05-19 23:03 | 5.98 | 214.56 |  |  | 21.4814 |  |  | 18.54 | Yes
25938 | 2017-05-19 23:03 | 5.98 | 214.65 |  |  | 21.4904 |  |  | 18.58 | Yes
25939 | 2017-05-19 23:03 | 5.98 | 214.56 |  |  | 21.4814 |  |  | 18.54 | Yes
25940 | 2017-05-19 23:03 | 5.98 | 214.56 |  |  | 21.4814 |  |  | 18.54 | Yes
25941 | 2017-05-19 23:03 | 5.98 | 214.65 |  |  | 21.4904 |  |  | 18.58 | Yes
25942 | 2017-05-19 23:04 | 5.98 | 214.56 |  |  | 21.4814 |  |  | 18.54 | Yes
25943 | 2017-05-19 23:04 | 5.98 | 214.56 |  |  | 21.4814 |  |  | 18.54 | Yes
25944 | 2017-05-19 23:04 | 5.98 | 214.56 |  |  | 21.4814 |  |  | 18.54 | Yes
25945 | 2017-05-19 23:04 | 5.98 | 214.56 |  |  | 21.4814 |  |  | 18.54 | Yes
25946 | 2017-05-19 23:04 | 5.98 | 214.56 |  |  | 21.4814 |  |  | 18.54 | Yes
25947 | 2017-05-19 23:04 | 5.98 | 214.56 |  |  | 21.4814 |  |  | 18.54 | Yes
25948 | 2017-05-19 23:04 | 5.98 | 214.56 |  |  | 21.4814 |  |  | 18.54 | Yes
25949 | 2017-05-19 23:05 | 5.98 | 214.65 |  |  | 21.4904 |  |  | 18.58 | Yes
25950 | 2017-05-19 23:05 | 5.98 | 214.56 |  |  | 21.4814 |  |  | 18.54 | Yes
25951 | 2017-05-19 23:05 | 5.98 | 214.56 |  |  | 21.4814 |  |  | 18.54 | Yes
25952 | 2017-05-19 23:05 | 5.98 | 214.48 |  |  | 21.4734 |  |  | 18.54 | Yes
25953 | 2017-05-19 23:05 | 5.98 | 214.56 |  |  | 21.4814 |  |  | 18.54 | Yes
25954 | 2017-05-19 23:06 | 5.98 | 214.56 |  |  | 21.4814 |  |  | 18.54 | Yes
25955 | 2017-05-19 23:06 | 5.98 | 214.56 |  |  | 21.4814 |  |  | 18.54 | Yes
25956 | 2017-05-19 23:06 | 5.98 | 214.56 |  |  | 21.4814 |  |  | 18.54 | Yes
25957 | 2017-05-19 23:06 | 5.98 | 214.48 |  |  | 21.4734 |  |  | 18.54 | Yes
25958 | 2017-05-19 23:06 | 5.98 | 214.65 |  |  | 21.4904 |  |  | 18.58 | Yes
25959 | 2017-05-19 23:06 | 5.98 | 214.56 |  |  | 21.4814 |  |  | 18.54 | Yes
25960 | 2017-05-19 23:06 | 5.98 | 214.56 |  |  | 21.4814 |  |  | 18.54 | Yes
25961 | 2017-05-19 23:07 | 5.98 | 214.56 |  |  | 21.4814 |  |  | 18.54 | Yes
25962 | 2017-05-19 23:07 | 5.98 | 214.56 |  |  | 21.4814 |  |  | 18.54 | Yes
25963 | 2017-05-19 23:07 | 5.98 | 214.48 |  |  | 21.4734 |  |  | 18.54 | Yes
25964 | 2017-05-19 23:07 | 5.98 | 214.56 |  |  | 21.4814 |  |  | 18.54 | Yes
25965 | 2017-05-19 23:07 | 5.98 | 214.56 |  |  | 21.4814 |  |  | 18.54 | Yes
25966 | 2017-05-19 23:08 | 5.98 | 214.56 |  |  | 21.4814 |  |  | 18.54 | Yes
25967 | 2017-05-19 23:08 | 5.98 | 214.56 |  |  | 21.4814 |  |  | 18.54 | Yes
25968 | 2017-05-19 23:08 | 5.98 | 214.56 |  |  | 21.4814 |  |  | 18.54 | Yes
25969 | 2017-05-19 23:08 | 5.98 | 214.48 |  |  | 21.4734 |  |  | 18.54 | Yes
25970 | 2017-05-19 23:08 | 5.98 | 214.56 |  |  | 21.4814 |  |  | 18.54 | Yes
25971 | 2017-05-19 23:08 | 5.98 | 214.48 |  |  | 21.4734 |  |  | 18.54 | Yes
25972 | 2017-05-19 23:08 | 5.98 | 214.48 |  |  | 21.4734 |  |  | 18.54 | Yes
25973 | 2017-05-19 23:09 | 5.98 | 214.56 |  |  | 21.4814 |  |  | 18.54 | Yes
25974 | 2017-05-19 23:09 | 5.98 | 214.56 |  |  | 21.4814 |  |  | 18.54 | Yes
25975 | 2017-05-19 23:09 | 5.98 | 214.56 |  |  | 21.4814 |  |  | 18.54 | Yes
25976 | 2017-05-19 23:09 | 5.98 | 214.56 |  |  | 21.4814 |  |  | 18.54 | Yes
25977 | 2017-05-19 23:09 | 5.98 | 214.48 |  |  | 21.4734 |  |  | 18.54 | Yes
25978 | 2017-05-19 23:10 | 5.98 | 214.56 |  |  | 21.4814 |  |  | 18.54 | Yes
25979 | 2017-05-19 23:10 | 5.98 | 214.48 |  |  | 21.4734 |  |  | 18.54 | Yes
25980 | 2017-05-19 23:10 | 5.98 | 214.48 |  |  | 21.4734 |  |  | 18.54 | Yes
25981 | 2017-05-19 23:10 | 5.98 | 214.56 |  |  | 21.4814 |  |  | 18.54 | Yes
25982 | 2017-05-19 23:10 | 5.98 | 214.56 |  |  | 21.4814 |  |  | 18.54 | Yes
25983 | 2017-05-19 23:10 | 5.98 | 214.56 |  |  | 21.4814 |  |  | 18.54 | Yes
25984 | 2017-05-19 23:10 | 5.98 | 214.56 |  |  | 21.4814 |  |  | 18.54 | Yes
25985 | 2017-05-19 23:11 | 5.98 | 214.56 |  |  | 21.4814 |  |  | 18.54 | Yes
25986 | 2017-05-19 23:11 | 5.98 | 214.56 |  |  | 21.4814 |  |  | 18.54 | Yes
25987 | 2017-05-19 23:11 | 5.98 | 214.65 |  |  | 21.4904 |  |  | 18.58 | Yes
25988 | 2017-05-19 23:11 | 5.98 | 214.56 |  |  | 21.4814 |  |  | 18.54 | Yes
25989 | 2017-05-19 23:11 | 5.98 | 214.56 |  |  | 21.4814 |  |  | 18.54 | Yes
25990 | 2017-05-19 23:11 | 5.98 | 214.56 |  |  | 21.4814 |  |  | 18.54 | Yes
25991 | 2017-05-19 23:12 | 5.98 | 214.56 |  |  | 21.4814 |  |  | 18.54 | Yes
25992 | 2017-05-19 23:12 | 5.98 | 214.56 |  |  | 21.4814 |  |  | 18.54 | Yes
25993 | 2017-05-19 23:12 | 5.98 | 214.48 |  |  | 21.4734 |  |  | 18.54 | Yes
25994 | 2017-05-19 23:12 | 5.98 | 214.48 |  |  | 21.4734 |  |  | 18.54 | Yes
25995 | 2017-05-19 23:12 | 5.98 | 214.48 |  |  | 21.4734 |  |  | 18.54 | Yes
25996 | 2017-05-19 23:13 | 5.98 | 214.56 |  |  | 21.4814 |  |  | 18.54 | Yes
25997 | 2017-05-19 23:13 | 5.98 | 214.56 |  |  | 21.4814 |  |  | 18.54 | Yes
25998 | 2017-05-19 23:13 | 5.98 | 214.56 |  |  | 21.4814 |  |  | 18.54 | Yes
25999 | 2017-05-19 23:13 | 5.98 | 214.48 |  |  | 21.4734 |  |  | 18.54 | Yes
26000 | 2017-05-19 23:13 | 5.98 | 214.56 |  |  | 21.4814 |  |  | 18.54 | Yes
26001 | 2017-05-19 23:13 | 5.98 | 214.56 |  |  | 21.4814 |  |  | 18.54 | Yes
26002 | 2017-05-19 23:13 | 5.98 | 214.56 |  |  | 21.4814 |  |  | 18.54 | Yes
26003 | 2017-05-19 23:14 | 5.98 | 214.48 |  |  | 21.4734 |  |  | 18.54 | Yes
26004 | 2017-05-19 23:14 | 5.98 | 214.56 |  |  | 21.4814 |  |  | 18.54 | Yes
26005 | 2017-05-19 23:14 | 5.98 | 214.56 |  |  | 21.4814 |  |  | 18.54 | Yes
26006 | 2017-05-19 23:14 | 5.98 | 214.48 |  |  | 21.4734 |  |  | 18.54 | Yes
26007 | 2017-05-19 23:14 | 5.98 | 214.48 |  |  | 21.4734 |  |  | 18.54 | Yes
26008 | 2017-05-19 23:15 | 5.98 | 214.48 |  |  | 21.4734 |  |  | 18.54 | Yes
26009 | 2017-05-19 23:15 | 5.98 | 214.48 |  |  | 21.4734 |  |  | 18.54 | Yes
26010 | 2017-05-19 23:15 | 5.98 | 214.56 |  |  | 21.4814 |  |  | 18.54 | Yes
26011 | 2017-05-19 23:15 | 5.98 | 214.56 |  |  | 21.4814 |  |  | 18.54 | Yes
26012 | 2017-05-19 23:15 | 5.98 | 214.56 |  |  | 21.4814 |  |  | 18.54 | Yes
26013 | 2017-05-19 23:15 | 5.98 | 214.48 |  |  | 21.4734 |  |  | 18.54 | Yes
26014 | 2017-05-19 23:15 | 5.98 | 214.56 |  |  | 21.4814 |  |  | 18.54 | Yes
26015 | 2017-05-19 23:16 | 5.98 | 214.56 |  |  | 21.4814 |  |  | 18.54 | Yes
26016 | 2017-05-19 23:16 | 5.98 | 214.56 |  |  | 21.4814 |  |  | 18.54 | Yes
26017 | 2017-05-19 23:16 | 5.98 | 214.56 |  |  | 21.4814 |  |  | 18.54 | Yes
26018 | 2017-05-19 23:16 | 5.98 | 214.56 |  |  | 21.4814 |  |  | 18.54 | Yes
26019 | 2017-05-19 23:16 | 5.98 | 214.48 |  |  | 21.4734 |  |  | 18.54 | Yes
26020 | 2017-05-19 23:17 | 5.98 | 214.56 |  |  | 21.4814 |  |  | 18.54 | Yes
26021 | 2017-05-19 23:17 | 5.98 | 214.48 |  |  | 21.4734 |  |  | 18.54 | Yes
26022 | 2017-05-19 23:17 | 5.98 | 214.48 |  |  | 21.4734 |  |  | 18.54 | Yes
26023 | 2017-05-19 23:17 | 5.98 | 214.48 |  |  | 21.4734 |  |  | 18.54 | Yes
26024 | 2017-05-19 23:17 | 5.98 | 214.56 |  |  | 21.4814 |  |  | 18.54 | Yes
26025 | 2017-05-19 23:17 | 5.98 | 214.56 |  |  | 21.4814 |  |  | 18.54 | Yes
26026 | 2017-05-19 23:17 | 5.98 | 214.48 |  |  | 21.4734 |  |  | 18.54 | Yes
26027 | 2017-05-19 23:18 | 5.98 | 214.48 |  |  | 21.4734 |  |  | 18.54 | Yes
26028 | 2017-05-19 23:18 | 6.02 | 214.56 |  |  | 21.4814 |  |  | 18.54 | Yes
26029 | 2017-05-19 23:18 | 6.02 | 214.56 |  |  | 21.4814 |  |  | 18.54 | Yes
26030 | 2017-05-19 23:18 | 5.98 | 214.48 |  |  | 21.4734 |  |  | 18.54 | Yes
26031 | 2017-05-19 23:18 | 5.98 | 214.48 |  |  | 21.4734 |  |  | 18.54 | Yes
26032 | 2017-05-19 23:19 | 6.02 | 214.48 |  |  | 21.4734 |  |  | 18.54 | Yes
26033 | 2017-05-19 23:19 | 6.02 | 214.48 |  |  | 21.4734 |  |  | 18.54 | Yes
26034 | 2017-05-19 23:19 | 6.02 | 214.56 |  |  | 21.4814 |  |  | 18.54 | Yes
26035 | 2017-05-19 23:19 | 6.02 | 214.48 |  |  | 21.4734 |  |  | 18.54 | Yes
26036 | 2017-05-19 23:19 | 6.02 | 214.48 |  |  | 21.4734 |  |  | 18.54 | Yes
26037 | 2017-05-19 23:19 | 6.02 | 214.56 |  |  | 21.4814 |  |  | 18.54 | Yes
26038 | 2017-05-19 23:20 | 6.02 | 214.56 |  |  | 21.4814 |  |  | 18.54 | Yes
26039 | 2017-05-19 23:20 | 6.02 | 214.56 |  |  | 21.4814 |  |  | 18.54 | Yes
26040 | 2017-05-19 23:20 | 6.02 | 214.48 |  |  | 21.4734 |  |  | 18.54 | Yes
26041 | 2017-05-19 23:20 | 6.02 | 214.48 |  |  | 21.4734 |  |  | 18.54 | Yes
26042 | 2017-05-19 23:20 | 6.02 | 214.56 |  |  | 21.4814 |  |  | 18.54 | Yes
26043 | 2017-05-19 23:20 | 6.02 | 214.48 |  |  | 21.4734 |  |  | 18.54 | Yes
26044 | 2017-05-19 23:20 | 6.02 | 214.56 |  |  | 21.4814 |  |  | 18.54 | Yes
26045 | 2017-05-19 23:21 | 6.02 | 214.56 |  |  | 21.4814 |  |  | 18.54 | Yes
26046 | 2017-05-19 23:21 | 6.02 | 214.48 |  |  | 21.4734 |  |  | 18.54 | Yes
26047 | 2017-05-19 23:21 | 6.02 | 214.48 |  |  | 21.4734 |  |  | 18.54 | Yes
26048 | 2017-05-19 23:21 | 6.02 | 214.56 |  |  | 21.4814 |  |  | 18.54 | Yes
26049 | 2017-05-19 23:21 | 6.02 | 214.56 |  |  | 21.4814 |  |  | 18.54 | Yes
26050 | 2017-05-19 23:22 | 6.02 | 214.48 |  |  | 21.4734 |  |  | 18.54 | Yes
26051 | 2017-05-19 23:22 | 6.02 | 214.48 |  |  | 21.4734 |  |  | 18.54 | Yes
26052 | 2017-05-19 23:22 | 6.02 | 214.48 |  |  | 21.4734 |  |  | 18.54 | Yes
26053 | 2017-05-19 23:22 | 6.02 | 214.56 |  |  | 21.4814 |  |  | 18.54 | Yes
26054 | 2017-05-19 23:22 | 6.02 | 214.56 |  |  | 21.4814 |  |  | 18.54 | Yes
26055 | 2017-05-19 23:22 | 6.02 | 214.56 |  |  | 21.4814 |  |  | 18.54 | Yes
26056 | 2017-05-19 23:22 | 6.02 | 214.48 |  |  | 21.4734 |  |  | 18.54 | Yes
26057 | 2017-05-19 23:23 | 6.02 | 214.48 |  |  | 21.4734 |  |  | 18.54 | Yes
26058 | 2017-05-19 23:23 | 6.02 | 214.48 |  |  | 21.4734 |  |  | 18.54 | Yes
26059 | 2017-05-19 23:23 | 6.02 | 214.56 |  |  | 21.4814 |  |  | 18.54 | Yes
26060 | 2017-05-19 23:23 | 6.02 | 214.48 |  |  | 21.4734 |  |  | 18.54 | Yes
26061 | 2017-05-19 23:23 | 6.02 | 214.48 |  |  | 21.4734 |  |  | 18.54 | Yes
26062 | 2017-05-19 23:24 | 6.02 | 214.48 |  |  | 21.4734 |  |  | 18.54 | Yes
26063 | 2017-05-19 23:24 | 6.02 | 214.56 |  |  | 21.4814 |  |  | 18.54 | Yes
26064 | 2017-05-19 23:24 | 6.02 | 214.56 |  |  | 21.4814 |  |  | 18.54 | Yes
26065 | 2017-05-19 23:24 | 6.02 | 214.48 |  |  | 21.4734 |  |  | 18.54 | Yes
26066 | 2017-05-19 23:24 | 6.02 | 214.48 |  |  | 21.4734 |  |  | 18.54 | Yes
26067 | 2017-05-19 23:24 | 6.02 | 214.48 |  |  | 21.4734 |  |  | 18.54 | Yes
26068 | 2017-05-19 23:24 | 6.02 | 214.48 |  |  | 21.4734 |  |  | 18.54 | Yes
26069 | 2017-05-19 23:25 | 6.02 | 214.48 |  |  | 21.4734 |  |  | 18.54 | Yes
26070 | 2017-05-19 23:25 | 6.02 | 214.56 |  |  | 21.4814 |  |  | 18.54 | Yes
26071 | 2017-05-19 23:25 | 6.02 | 214.48 |  |  | 21.4734 |  |  | 18.54 | Yes
26072 | 2017-05-19 23:25 | 6.02 | 214.48 |  |  | 21.4734 |  |  | 18.54 | Yes
26073 | 2017-05-19 23:25 | 6.02 | 214.48 |  |  | 21.4734 |  |  | 18.54 | Yes
26074 | 2017-05-19 23:26 | 6.02 | 214.56 |  |  | 21.4814 |  |  | 18.54 | Yes
26075 | 2017-05-19 23:26 | 6.02 | 214.48 |  |  | 21.4734 |  |  | 18.54 | Yes
26076 | 2017-05-19 23:26 | 6.02 | 214.56 |  |  | 21.4814 |  |  | 18.54 | Yes
26077 | 2017-05-19 23:26 | 6.02 | 214.48 |  |  | 21.4734 |  |  | 18.54 | Yes
26078 | 2017-05-19 23:26 | 6.02 | 214.56 |  |  | 21.4814 |  |  | 18.54 | Yes
26079 | 2017-05-19 23:26 | 6.02 | 214.56 |  |  | 21.4814 |  |  | 18.54 | Yes
26080 | 2017-05-19 23:26 | 6.02 | 214.48 |  |  | 21.4734 |  |  | 18.54 | Yes
26081 | 2017-05-19 23:27 | 6.02 | 214.48 |  |  | 21.4734 |  |  | 18.54 | Yes
26082 | 2017-05-19 23:27 | 6.02 | 214.48 |  |  | 21.4734 |  |  | 18.54 | Yes
26083 | 2017-05-19 23:27 | 6.02 | 214.56 |  |  | 21.4814 |  |  | 18.54 | Yes
26084 | 2017-05-19 23:27 | 6.02 | 214.56 |  |  | 21.4814 |  |  | 18.54 | Yes
26085 | 2017-05-19 23:27 | 6.02 | 214.56 |  |  | 21.4814 |  |  | 18.54 | Yes
26086 | 2017-05-19 23:28 | 6.02 | 214.56 |  |  | 21.4814 |  |  | 18.54 | Yes
26087 | 2017-05-19 23:28 | 6.02 | 214.48 |  |  | 21.4734 |  |  | 18.54 | Yes
26088 | 2017-05-19 23:28 | 6.02 | 214.48 |  |  | 21.4734 |  |  | 18.54 | Yes
26089 | 2017-05-19 23:28 | 6.02 | 214.48 |  |  | 21.4734 |  |  | 18.54 | Yes
26090 | 2017-05-19 23:28 | 6.02 | 214.48 |  |  | 21.4734 |  |  | 18.54 | Yes
26091 | 2017-05-19 23:28 | 6.02 | 214.56 |  |  | 21.4814 |  |  | 18.54 | Yes
26092 | 2017-05-19 23:28 | 6.02 | 214.48 |  |  | 21.4734 |  |  | 18.54 | Yes
26093 | 2017-05-19 23:29 | 6.02 | 214.48 |  |  | 21.4734 |  |  | 18.54 | Yes
26094 | 2017-05-19 23:29 | 6.02 | 214.56 |  |  | 21.4814 |  |  | 18.54 | Yes
26095 | 2017-05-19 23:29 | 6.02 | 214.48 |  |  | 21.4734 |  |  | 18.54 | Yes
26096 | 2017-05-19 23:29 | 6.02 | 214.48 |  |  | 21.4734 |  |  | 18.54 | Yes
26097 | 2017-05-19 23:29 | 6.02 | 214.48 |  |  | 21.4734 |  |  | 18.54 | Yes
26098 | 2017-05-19 23:29 | 6.02 | 214.56 |  |  | 21.4814 |  |  | 18.54 | Yes
26099 | 2017-05-19 23:30 | 6.02 | 214.56 |  |  | 21.4814 |  |  | 18.54 | Yes
26100 | 2017-05-19 23:30 | 6.02 | 214.48 |  |  | 21.4734 |  |  | 18.54 | Yes
26101 | 2017-05-19 23:30 | 6.02 | 214.48 |  |  | 21.4734 |  |  | 18.54 | Yes
26102 | 2017-05-19 23:30 | 6.02 | 214.48 |  |  | 21.4734 |  |  | 18.54 | Yes
26103 | 2017-05-19 23:30 | 6.02 | 214.48 |  |  | 21.4734 |  |  | 18.54 | Yes
26104 | 2017-05-19 23:31 | 6.02 | 214.48 |  |  | 21.4734 |  |  | 18.54 | Yes
26105 | 2017-05-19 23:31 | 6.02 | 214.56 |  |  | 21.4814 |  |  | 18.54 | Yes
26106 | 2017-05-19 23:31 | 6.02 | 214.48 |  |  | 21.4734 |  |  | 18.54 | Yes
26107 | 2017-05-19 23:31 | 6.02 | 214.48 |  |  | 21.4734 |  |  | 18.54 | Yes
26108 | 2017-05-19 23:31 | 6.02 | 214.56 |  |  | 21.4814 |  |  | 18.54 | Yes
26109 | 2017-05-19 23:31 | 6.02 | 214.48 |  |  | 21.4734 |  |  | 18.54 | Yes
26110 | 2017-05-19 23:31 | 6.02 | 214.56 |  |  | 21.4814 |  |  | 18.54 | Yes
26111 | 2017-05-19 23:32 | 6.02 | 214.48 |  |  | 21.4734 |  |  | 18.54 | Yes
26112 | 2017-05-19 23:32 | 6.02 | 214.48 |  |  | 21.4734 |  |  | 18.54 | Yes
26113 | 2017-05-19 23:32 | 6.02 | 214.48 |  |  | 21.4734 |  |  | 18.54 | Yes
26114 | 2017-05-19 23:32 | 6.02 | 214.48 |  |  | 21.4734 |  |  | 18.54 | Yes
26115 | 2017-05-19 23:32 | 6.02 | 214.48 |  |  | 21.4734 |  |  | 18.54 | Yes
26116 | 2017-05-19 23:33 | 6.02 | 214.48 |  |  | 21.4734 |  |  | 18.54 | Yes
26117 | 2017-05-19 23:33 | 6.02 | 214.48 |  |  | 21.4734 |  |  | 18.54 | Yes
26118 | 2017-05-19 23:33 | 6.02 | 214.48 |  |  | 21.4734 |  |  | 18.54 | Yes
26119 | 2017-05-19 23:33 | 6.02 | 214.56 |  |  | 21.4814 |  |  | 18.54 | Yes
26120 | 2017-05-19 23:33 | 6.06 | 214.48 |  |  | 21.4734 |  |  | 18.54 | Yes
26121 | 2017-05-19 23:33 | 6.06 | 214.48 |  |  | 21.4734 |  |  | 18.54 | Yes
26122 | 2017-05-19 23:33 | 6.06 | 214.48 |  |  | 21.4734 |  |  | 18.54 | Yes
26123 | 2017-05-19 23:34 | 6.06 | 214.48 |  |  | 21.4734 |  |  | 18.54 | Yes
26124 | 2017-05-19 23:34 | 6.06 | 214.48 |  |  | 21.4734 |  |  | 18.54 | Yes
26125 | 2017-05-19 23:34 | 6.06 | 214.48 |  |  | 21.4734 |  |  | 18.54 | Yes
26126 | 2017-05-19 23:34 | 6.06 | 214.4 |  |  | 21.4654 |  |  | 18.54 | Yes
26127 | 2017-05-19 23:34 | 6.06 | 214.48 |  |  | 21.4734 |  |  | 18.54 | Yes
26128 | 2017-05-19 23:35 | 6.06 | 214.48 |  |  | 21.4734 |  |  | 18.54 | Yes
26129 | 2017-05-19 23:35 | 6.06 | 214.48 |  |  | 21.4734 |  |  | 18.54 | Yes
26130 | 2017-05-19 23:35 | 6.06 | 214.48 |  |  | 21.4734 |  |  | 18.54 | Yes
26131 | 2017-05-19 23:35 | 6.06 | 214.48 |  |  | 21.4734 |  |  | 18.54 | Yes
26132 | 2017-05-19 23:35 | 6.06 | 214.48 |  |  | 21.4734 |  |  | 18.54 | Yes
26133 | 2017-05-19 23:35 | 6.06 | 214.48 |  |  | 21.4734 |  |  | 18.54 | Yes
26134 | 2017-05-19 23:35 | 6.06 | 214.48 |  |  | 21.4734 |  |  | 18.54 | Yes
26135 | 2017-05-19 23:36 | 6.06 | 214.48 |  |  | 21.4734 |  |  | 18.54 | Yes
26136 | 2017-05-19 23:36 | 6.06 | 214.48 |  |  | 21.4734 |  |  | 18.54 | Yes
26137 | 2017-05-19 23:36 | 6.06 | 214.48 |  |  | 21.4734 |  |  | 18.54 | Yes
26138 | 2017-05-19 23:36 | 6.06 | 214.48 |  |  | 21.4734 |  |  | 18.54 | Yes
26139 | 2017-05-19 23:36 | 6.06 | 214.48 |  |  | 21.4734 |  |  | 18.54 | Yes
26140 | 2017-05-19 23:37 | 6.06 | 214.4 |  |  | 21.4654 |  |  | 18.54 | Yes
26141 | 2017-05-19 23:37 | 6.06 | 214.48 |  |  | 21.4734 |  |  | 18.54 | Yes
26142 | 2017-05-19 23:37 | 6.06 | 214.48 |  |  | 21.4734 |  |  | 18.54 | Yes
26143 | 2017-05-19 23:37 | 6.06 | 214.48 |  |  | 21.4734 |  |  | 18.54 | Yes
26144 | 2017-05-19 23:37 | 6.06 | 214.48 |  |  | 21.4734 |  |  | 18.54 | Yes
26145 | 2017-05-19 23:37 | 6.06 | 214.48 |  |  | 21.4734 |  |  | 18.54 | Yes
26146 | 2017-05-19 23:38 | 6.06 | 214.48 |  |  | 21.4734 |  |  | 18.54 | Yes
26147 | 2017-05-19 23:38 | 6.06 | 214.48 |  |  | 21.4734 |  |  | 18.54 | Yes
26148 | 2017-05-19 23:38 | 6.06 | 214.48 |  |  | 21.4734 |  |  | 18.54 | Yes
26149 | 2017-05-19 23:38 | 6.06 | 214.56 |  |  | 21.4814 |  |  | 18.54 | Yes
26150 | 2017-05-19 23:38 | 6.06 | 214.48 |  |  | 21.4734 |  |  | 18.54 | Yes
26151 | 2017-05-19 23:38 | 6.06 | 214.48 |  |  | 21.4734 |  |  | 18.54 | Yes
26152 | 2017-05-19 23:39 | 6.06 | 214.48 |  |  | 21.4734 |  |  | 18.54 | Yes
26153 | 2017-05-19 23:39 | 6.06 | 214.48 |  |  | 21.4734 |  |  | 18.54 | Yes
26154 | 2017-05-19 23:39 | 6.06 | 214.56 |  |  | 21.4814 |  |  | 18.54 | Yes
26155 | 2017-05-19 23:39 | 6.06 | 214.48 |  |  | 21.4734 |  |  | 18.54 | Yes
26156 | 2017-05-19 23:39 | 6.06 | 214.48 |  |  | 21.4734 |  |  | 18.54 | Yes
26157 | 2017-05-19 23:39 | 6.06 | 214.48 |  |  | 21.4734 |  |  | 18.54 | Yes
26158 | 2017-05-19 23:40 | 6.06 | 214.48 |  |  | 21.4734 |  |  | 18.54 | Yes
26159 | 2017-05-19 23:40 | 6.06 | 214.4 |  |  | 21.4654 |  |  | 18.54 | Yes
26160 | 2017-05-19 23:40 | 6.06 | 214.48 |  |  | 21.4734 |  |  | 18.54 | Yes
26161 | 2017-05-19 23:40 | 6.06 | 214.48 |  |  | 21.4734 |  |  | 18.54 | Yes
26162 | 2017-05-19 23:40 | 6.06 | 214.48 |  |  | 21.4734 |  |  | 18.54 | Yes
26163 | 2017-05-19 23:40 | 6.06 | 214.48 |  |  | 21.4734 |  |  | 18.54 | Yes
26164 | 2017-05-19 23:40 | 6.06 | 214.48 |  |  | 21.4734 |  |  | 18.54 | Yes
26165 | 2017-05-19 23:41 | 6.06 | 214.48 |  |  | 21.4734 |  |  | 18.54 | Yes
26166 | 2017-05-19 23:41 | 6.06 | 214.48 |  |  | 21.4734 |  |  | 18.54 | Yes
26167 | 2017-05-19 23:41 | 6.06 | 214.48 |  |  | 21.4734 |  |  | 18.54 | Yes
26168 | 2017-05-19 23:41 | 6.06 | 214.48 |  |  | 21.4734 |  |  | 18.54 | Yes
26169 | 2017-05-19 23:41 | 6.06 | 214.4 |  |  | 21.4654 |  |  | 18.54 | Yes
26170 | 2017-05-19 23:42 | 6.06 | 214.4 |  |  | 21.4654 |  |  | 18.54 | Yes
26171 | 2017-05-19 23:42 | 6.06 | 214.48 |  |  | 21.4734 |  |  | 18.54 | Yes
26172 | 2017-05-19 23:42 | 6.06 | 214.48 |  |  | 21.4734 |  |  | 18.54 | Yes
26173 | 2017-05-19 23:42 | 6.06 | 214.48 |  |  | 21.4734 |  |  | 18.54 | Yes
26174 | 2017-05-19 23:42 | 6.06 | 214.48 |  |  | 21.4734 |  |  | 18.54 | Yes
26175 | 2017-05-19 23:42 | 6.06 | 214.48 |  |  | 21.4734 |  |  | 18.54 | Yes
26176 | 2017-05-19 23:42 | 6.06 | 214.48 |  |  | 21.4734 |  |  | 18.54 | Yes
26177 | 2017-05-19 23:43 | 6.06 | 214.4 |  |  | 21.4654 |  |  | 18.54 | Yes
26178 | 2017-05-19 23:43 | 6.06 | 214.48 |  |  | 21.4734 |  |  | 18.54 | Yes
26179 | 2017-05-19 23:43 | 6.06 | 214.48 |  |  | 21.4734 |  |  | 18.54 | Yes
26180 | 2017-05-19 23:43 | 6.06 | 214.48 |  |  | 21.4734 |  |  | 18.54 | Yes
26181 | 2017-05-19 23:43 | 6.06 | 214.56 |  |  | 21.4814 |  |  | 18.54 | Yes
26182 | 2017-05-19 23:44 | 6.06 | 214.48 |  |  | 21.4734 |  |  | 18.54 | Yes
26183 | 2017-05-19 23:44 | 6.06 | 214.56 |  |  | 21.4814 |  |  | 18.54 | Yes
26184 | 2017-05-19 23:44 | 6.06 | 214.48 |  |  | 21.4734 |  |  | 18.54 | Yes
26185 | 2017-05-19 23:44 | 6.06 | 214.48 |  |  | 21.4734 |  |  | 18.54 | Yes
26186 | 2017-05-19 23:44 | 6.06 | 214.4 |  |  | 21.4654 |  |  | 18.54 | Yes
26187 | 2017-05-19 23:44 | 6.06 | 214.48 |  |  | 21.4734 |  |  | 18.54 | Yes
26188 | 2017-05-19 23:44 | 6.06 | 214.48 |  |  | 21.4734 |  |  | 18.54 | Yes
26189 | 2017-05-19 23:45 | 6.06 | 214.4 |  |  | 21.4654 |  |  | 18.54 | Yes
26190 | 2017-05-19 23:45 | 6.06 | 214.48 |  |  | 21.4734 |  |  | 18.54 | Yes
26191 | 2017-05-19 23:45 | 6.06 | 214.48 |  |  | 21.4734 |  |  | 18.54 | Yes
26192 | 2017-05-19 23:45 | 6.06 | 214.4 |  |  | 21.4654 |  |  | 18.54 | Yes
26193 | 2017-05-19 23:45 | 6.06 | 214.48 |  |  | 21.4734 |  |  | 18.54 | Yes
26194 | 2017-05-19 23:46 | 6.06 | 214.48 |  |  | 21.4734 |  |  | 18.54 | Yes
26195 | 2017-05-19 23:46 | 6.06 | 214.48 |  |  | 21.4734 |  |  | 18.54 | Yes
26196 | 2017-05-19 23:46 | 6.06 | 214.4 |  |  | 21.4654 |  |  | 18.54 | Yes
26197 | 2017-05-19 23:46 | 6.06 | 214.56 |  |  | 21.4814 |  |  | 18.54 | Yes
26198 | 2017-05-19 23:46 | 6.06 | 214.48 |  |  | 21.4734 |  |  | 18.54 | Yes
26199 | 2017-05-19 23:46 | 6.06 | 214.4 |  |  | 21.4654 |  |  | 18.54 | Yes
26200 | 2017-05-19 23:46 | 6.06 | 214.48 |  |  | 21.4734 |  |  | 18.54 | Yes
26201 | 2017-05-19 23:47 | 6.06 | 214.4 |  |  | 21.4654 |  |  | 18.54 | Yes
26202 | 2017-05-19 23:47 | 6.06 | 214.4 |  |  | 21.4654 |  |  | 18.54 | Yes
26203 | 2017-05-19 23:47 | 6.06 | 214.48 |  |  | 21.4734 |  |  | 18.54 | Yes
26204 | 2017-05-19 23:47 | 6.09 | 214.48 |  |  | 21.4734 |  |  | 18.54 | Yes
26205 | 2017-05-19 23:47 | 6.09 | 214.4 |  |  | 21.4654 |  |  | 18.54 | Yes
26206 | 2017-05-19 23:47 | 6.06 | 214.48 |  |  | 21.4734 |  |  | 18.54 | Yes
26207 | 2017-05-19 23:48 | 6.09 | 214.4 |  |  | 21.4654 |  |  | 18.54 | Yes
26208 | 2017-05-19 23:48 | 6.09 | 214.4 |  |  | 21.4654 |  |  | 18.54 | Yes
26209 | 2017-05-19 23:48 | 6.09 | 214.48 |  |  | 21.4734 |  |  | 18.54 | Yes
26210 | 2017-05-19 23:48 | 6.09 | 214.48 |  |  | 21.4734 |  |  | 18.54 | Yes
26211 | 2017-05-19 23:48 | 6.09 | 214.4 |  |  | 21.4654 |  |  | 18.54 | Yes
26212 | 2017-05-19 23:49 | 6.09 | 214.4 |  |  | 21.4654 |  |  | 18.54 | Yes
26213 | 2017-05-19 23:49 | 6.09 | 214.48 |  |  | 21.4734 |  |  | 18.54 | Yes
26214 | 2017-05-19 23:49 | 6.09 | 214.48 |  |  | 21.4734 |  |  | 18.54 | Yes
26215 | 2017-05-19 23:49 | 6.09 | 214.4 |  |  | 21.4654 |  |  | 18.54 | Yes
26216 | 2017-05-19 23:49 | 6.09 | 214.4 |  |  | 21.4654 |  |  | 18.54 | Yes
26217 | 2017-05-19 23:49 | 6.09 | 214.4 |  |  | 21.4654 |  |  | 18.54 | Yes
26218 | 2017-05-19 23:49 | 6.09 | 214.48 |  |  | 21.4734 |  |  | 18.54 | Yes
26219 | 2017-05-19 23:50 | 6.09 | 214.4 |  |  | 21.4654 |  |  | 18.54 | Yes
26220 | 2017-05-19 23:50 | 6.09 | 214.48 |  |  | 21.4734 |  |  | 18.54 | Yes
26221 | 2017-05-19 23:50 | 6.09 | 214.48 |  |  | 21.4734 |  |  | 18.54 | Yes
26222 | 2017-05-19 23:50 | 6.09 | 214.4 |  |  | 21.4654 |  |  | 18.54 | Yes
26223 | 2017-05-19 23:50 | 6.09 | 214.48 |  |  | 21.4734 |  |  | 18.54 | Yes
26224 | 2017-05-19 23:51 | 6.09 | 214.4 |  |  | 21.4654 |  |  | 18.54 | Yes
26225 | 2017-05-19 23:51 | 6.09 | 214.4 |  |  | 21.4654 |  |  | 18.54 | Yes
26226 | 2017-05-19 23:51 | 6.09 | 214.4 |  |  | 21.4654 |  |  | 18.54 | Yes
26227 | 2017-05-19 23:51 | 6.09 | 214.4 |  |  | 21.4654 |  |  | 18.54 | Yes
26228 | 2017-05-19 23:51 | 6.09 | 214.48 |  |  | 21.4734 |  |  | 18.54 | Yes
26229 | 2017-05-19 23:51 | 6.09 | 214.4 |  |  | 21.4654 |  |  | 18.54 | Yes
26230 | 2017-05-19 23:51 | 6.09 | 214.4 |  |  | 21.4654 |  |  | 18.54 | Yes
26231 | 2017-05-19 23:52 | 6.09 | 214.4 |  |  | 21.4654 |  |  | 18.54 | Yes
26232 | 2017-05-19 23:52 | 6.09 | 214.4 |  |  | 21.4654 |  |  | 18.54 | Yes
26233 | 2017-05-19 23:52 | 6.09 | 214.4 |  |  | 21.4654 |  |  | 18.54 | Yes
26234 | 2017-05-19 23:52 | 6.09 | 214.4 |  |  | 21.4654 |  |  | 18.54 | Yes
26235 | 2017-05-19 23:52 | 6.09 | 214.4 |  |  | 21.4654 |  |  | 18.54 | Yes
26236 | 2017-05-19 23:53 | 6.13 | 214.48 |  |  | 21.4734 |  |  | 18.54 | Yes
26237 | 2017-05-19 23:53 | 6.13 | 214.39 |  |  | 21.4644 |  |  | 18.54 | Yes
26238 | 2017-05-19 23:53 | 6.13 | 214.39 |  |  | 21.4644 |  |  | 18.54 | Yes
26239 | 2017-05-19 23:53 | 6.13 | 214.31 |  |  | 21.4564 |  |  | 18.54 | Yes
26240 | 2017-05-19 23:53 | 6.13 | 214.39 |  |  | 21.4644 |  |  | 18.54 | Yes
26241 | 2017-05-19 23:53 | 6.13 | 214.48 |  |  | 21.4734 |  |  | 18.54 | Yes
26242 | 2017-05-19 23:53 | 6.13 | 214.39 |  |  | 21.4644 |  |  | 18.54 | Yes
26243 | 2017-05-19 23:54 | 6.13 | 214.39 |  |  | 21.4644 |  |  | 18.54 | Yes
26244 | 2017-05-19 23:54 | 6.13 | 214.39 |  |  | 21.4644 |  |  | 18.54 | Yes
26245 | 2017-05-19 23:54 | 6.13 | 214.39 |  |  | 21.4644 |  |  | 18.54 | Yes
26246 | 2017-05-19 23:54 | 6.13 | 214.39 |  |  | 21.4644 |  |  | 18.54 | Yes
26247 | 2017-05-19 23:54 | 6.13 | 214.31 |  |  | 21.4564 |  |  | 18.54 | Yes
26248 | 2017-05-19 23:55 | 6.13 | 214.31 |  |  | 21.4564 |  |  | 18.54 | Yes
26249 | 2017-05-19 23:55 | 6.13 | 214.39 |  |  | 21.4644 |  |  | 18.54 | Yes
26250 | 2017-05-19 23:55 | 6.13 | 214.39 |  |  | 21.4644 |  |  | 18.54 | Yes
26251 | 2017-05-19 23:55 | 6.13 | 214.39 |  |  | 21.4644 |  |  | 18.54 | Yes
26252 | 2017-05-19 23:55 | 6.13 | 214.31 |  |  | 21.4564 |  |  | 18.54 | Yes
26253 | 2017-05-19 23:55 | 6.13 | 214.31 |  |  | 21.4564 |  |  | 18.54 | Yes
26254 | 2017-05-19 23:55 | 6.13 | 214.31 |  |  | 21.4564 |  |  | 18.54 | Yes
26255 | 2017-05-19 23:56 | 6.13 | 214.31 |  |  | 21.4564 |  |  | 18.54 | Yes
26256 | 2017-05-19 23:56 | 6.13 | 214.39 |  |  | 21.4644 |  |  | 18.54 | Yes
26257 | 2017-05-19 23:56 | 6.13 | 214.39 |  |  | 21.4644 |  |  | 18.54 | Yes
26258 | 2017-05-19 23:56 | 6.13 | 214.39 |  |  | 21.4644 |  |  | 18.54 | Yes
26259 | 2017-05-19 23:56 | 6.13 | 214.39 |  |  | 21.4644 |  |  | 18.54 | Yes
26260 | 2017-05-19 23:56 | 6.16 | 214.39 |  |  | 21.4644 |  |  | 18.54 | Yes
26261 | 2017-05-19 23:57 | 6.16 | 214.39 |  |  | 21.4644 |  |  | 18.54 | Yes
26262 | 2017-05-19 23:57 | 6.16 | 214.47 |  |  | 21.4724 |  |  | 18.54 | Yes
26263 | 2017-05-19 23:57 | 6.16 | 214.47 |  |  | 21.4724 |  |  | 18.54 | Yes
26264 | 2017-05-19 23:57 | 6.16 | 214.47 |  |  | 21.4724 |  |  | 18.54 | Yes
26265 | 2017-05-19 23:57 | 6.16 | 214.47 |  |  | 21.4724 |  |  | 18.54 | Yes
26266 | 2017-05-19 23:58 | 6.16 | 214.39 |  |  | 21.4644 |  |  | 18.54 | Yes
26267 | 2017-05-19 23:58 | 6.16 | 214.39 |  |  | 21.4644 |  |  | 18.54 | Yes
26268 | 2017-05-19 23:58 | 6.16 | 214.47 |  |  | 21.4724 |  |  | 18.54 | Yes
26269 | 2017-05-19 23:58 | 6.16 | 214.47 |  |  | 21.4724 |  |  | 18.54 | Yes
26270 | 2017-05-19 23:58 | 6.16 | 214.47 |  |  | 21.4724 |  |  | 18.54 | Yes
26271 | 2017-05-19 23:58 | 6.16 | 214.47 |  |  | 21.4724 |  |  | 18.54 | Yes
26272 | 2017-05-19 23:58 | 6.16 | 214.47 |  |  | 21.4724 |  |  | 18.54 | Yes
26273 | 2017-05-19 23:59 | 6.2 | 214.39 |  |  | 21.4644 |  |  | 18.54 | Yes
26274 | 2017-05-19 23:59 | 6.2 | 214.47 |  |  | 21.4724 |  |  | 18.54 | Yes
26275 | 2017-05-19 23:59 | 6.2 | 214.47 |  |  | 21.4724 |  |  | 18.54 | Yes
26276 | 2017-05-19 23:59 | 6.2 | 214.47 |  |  | 21.4724 |  |  | 18.54 | Yes
26277 | 2017-05-19 23:59 | 6.2 | 214.47 |  |  | 21.4724 |  |  | 18.54 | Yes
26278 | 2017-05-20 | 6.2 | 214.55 |  |  | 21.4804 |  |  | 18.54 | Yes
26279 | 2017-05-20 | 6.2 | 214.55 |  |  | 21.4804 |  |  | 18.54 | Yes
26280 | 2017-05-20 | 6.2 | 214.55 |  |  | 21.4804 |  |  | 18.54 | Yes
26281 | 2017-05-20 | 6.2 | 214.55 |  |  | 21.4804 |  |  | 18.54 | Yes
26282 | 2017-05-20 | 6.2 | 214.47 |  |  | 21.4724 |  |  | 18.54 | Yes
26283 | 2017-05-20 | 6.2 | 214.47 |  |  | 21.4724 |  |  | 18.54 | Yes
26284 | 2017-05-20 | 6.2 | 214.55 |  |  | 21.4804 |  |  | 18.54 | Yes
26285 | 2017-05-20 00:01 | 6.2 | 214.47 |  |  | 21.4724 |  |  | 18.54 | Yes
26286 | 2017-05-20 00:01 | 6.2 | 214.47 |  |  | 21.4724 |  |  | 18.54 | Yes
26287 | 2017-05-20 00:01 | 6.2 | 214.47 |  |  | 21.4724 |  |  | 18.54 | Yes
26288 | 2017-05-20 00:01 | 6.23 | 214.55 |  |  | 21.4804 |  |  | 18.54 | Yes
26289 | 2017-05-20 00:01 | 6.23 | 214.55 |  |  | 21.4804 |  |  | 18.54 | Yes
26290 | 2017-05-20 00:02 | 6.23 | 214.55 |  |  | 21.4804 |  |  | 18.54 | Yes
26291 | 2017-05-20 00:02 | 6.23 | 214.47 |  |  | 21.4724 |  |  | 18.54 | Yes
26292 | 2017-05-20 00:02 | 6.23 | 214.55 |  |  | 21.4804 |  |  | 18.54 | Yes
26293 | 2017-05-20 00:02 | 6.23 | 214.55 |  |  | 21.4804 |  |  | 18.54 | Yes
26294 | 2017-05-20 00:02 | 6.23 | 214.63 |  |  | 21.4884 |  |  | 18.54 | Yes
26295 | 2017-05-20 00:02 | 6.23 | 214.63 |  |  | 21.4884 |  |  | 18.54 | Yes
26296 | 2017-05-20 00:02 | 6.23 | 214.55 |  |  | 21.4804 |  |  | 18.54 | Yes
26297 | 2017-05-20 00:03 | 6.23 | 214.63 |  |  | 21.4884 |  |  | 18.54 | Yes
26298 | 2017-05-20 00:03 | 6.23 | 214.55 |  |  | 21.4804 |  |  | 18.54 | Yes
26299 | 2017-05-20 00:03 | 6.27 | 214.63 |  |  | 21.4884 |  |  | 18.54 | Yes
26300 | 2017-05-20 00:03 | 6.27 | 214.55 |  |  | 21.4804 |  |  | 18.54 | Yes
26301 | 2017-05-20 00:03 | 6.27 | 214.63 |  |  | 21.4884 |  |  | 18.54 | Yes
26302 | 2017-05-20 00:04 | 6.27 | 214.63 |  |  | 21.4884 |  |  | 18.54 | Yes
26303 | 2017-05-20 00:04 | 6.27 | 214.55 |  |  | 21.4804 |  |  | 18.54 | Yes
26304 | 2017-05-20 00:04 | 6.27 | 214.63 |  |  | 21.4884 |  |  | 18.54 | Yes
26305 | 2017-05-20 00:04 | 6.27 | 214.71 |  |  | 21.4964 |  |  | 18.58 | Yes
26306 | 2017-05-20 00:04 | 6.27 | 214.71 |  |  | 21.4964 |  |  | 18.58 | Yes
26307 | 2017-05-20 00:04 | 6.27 | 214.63 |  |  | 21.4884 |  |  | 18.54 | Yes
26308 | 2017-05-20 00:05 | 6.27 | 214.71 |  |  | 21.4964 |  |  | 18.58 | Yes
26309 | 2017-05-20 00:05 | 6.27 | 214.71 |  |  | 21.4964 |  |  | 18.58 | Yes
26310 | 2017-05-20 00:05 | 6.27 | 214.71 |  |  | 21.4964 |  |  | 18.58 | Yes
26311 | 2017-05-20 00:05 | 6.27 | 214.8 |  |  | 21.5054 |  |  | 18.58 | Yes
26312 | 2017-05-20 00:05 | 6.27 | 214.71 |  |  | 21.4964 |  |  | 18.58 | Yes
26313 | 2017-05-20 00:05 | 6.3 | 214.79 |  |  | 21.5044 |  |  | 18.58 | Yes
26314 | 2017-05-20 00:05 | 6.3 | 214.79 |  |  | 21.5044 |  |  | 18.58 | Yes
26315 | 2017-05-20 00:06 | 6.3 | 214.71 |  |  | 21.4964 |  |  | 18.58 | Yes
26316 | 2017-05-20 00:06 | 6.3 | 214.79 |  |  | 21.5044 |  |  | 18.58 | Yes
26317 | 2017-05-20 00:06 | 6.3 | 214.79 |  |  | 21.5044 |  |  | 18.58 | Yes
26318 | 2017-05-20 00:06 | 6.3 | 214.79 |  |  | 21.5044 |  |  | 18.58 | Yes
26319 | 2017-05-20 00:06 | 6.3 | 214.88 |  |  | 21.5134 |  |  | 18.58 | Yes
26320 | 2017-05-20 00:07 | 6.3 | 214.79 |  |  | 21.5044 |  |  | 18.58 | Yes
26321 | 2017-05-20 00:07 | 6.3 | 214.79 |  |  | 21.5044 |  |  | 18.58 | Yes
26322 | 2017-05-20 00:07 | 6.3 | 214.79 |  |  | 21.5044 |  |  | 18.58 | Yes
26323 | 2017-05-20 00:07 | 6.3 | 214.88 |  |  | 21.5134 |  |  | 18.58 | Yes
26324 | 2017-05-20 00:07 | 6.34 | 214.79 |  |  | 21.5044 |  |  | 18.58 | Yes
26325 | 2017-05-20 00:07 | 6.34 | 214.96 |  |  | 21.5214 |  |  | 18.58 | Yes
26326 | 2017-05-20 00:07 | 6.34 | 214.87 |  |  | 21.5124 |  |  | 18.58 | Yes
26327 | 2017-05-20 00:08 | 6.34 | 214.96 |  |  | 21.5214 |  |  | 18.58 | Yes
26328 | 2017-05-20 00:08 | 6.34 | 214.96 |  |  | 21.5214 |  |  | 18.58 | Yes
26329 | 2017-05-20 00:08 | 6.34 | 214.96 |  |  | 21.5214 |  |  | 18.58 | Yes
26330 | 2017-05-20 00:08 | 6.34 | 214.96 |  |  | 21.5214 |  |  | 18.58 | Yes
26331 | 2017-05-20 00:08 | 6.34 | 215.04 |  |  | 21.5294 |  |  | 18.58 | Yes
26332 | 2017-05-20 00:09 | 6.34 | 215.04 |  |  | 21.5294 |  |  | 18.58 | Yes
26333 | 2017-05-20 00:09 | 6.34 | 215.04 |  |  | 21.5294 |  |  | 18.58 | Yes
26334 | 2017-05-20 00:09 | 6.34 | 214.96 |  |  | 21.5214 |  |  | 18.58 | Yes
26335 | 2017-05-20 00:09 | 6.34 | 215.04 |  |  | 21.5294 |  |  | 18.58 | Yes
26336 | 2017-05-20 00:09 | 6.37 | 214.95 |  |  | 21.5204 |  |  | 18.58 | Yes
26337 | 2017-05-20 00:09 | 6.37 | 215.04 |  |  | 21.5294 |  |  | 18.58 | Yes
26338 | 2017-05-20 00:09 | 6.37 | 215.04 |  |  | 21.5294 |  |  | 18.58 | Yes
26339 | 2017-05-20 00:10 | 6.37 | 215.04 |  |  | 21.5294 |  |  | 18.58 | Yes
26340 | 2017-05-20 00:10 | 6.37 | 215.04 |  |  | 21.5294 |  |  | 18.58 | Yes
26341 | 2017-05-20 00:10 | 6.37 | 215.12 |  |  | 21.5374 |  |  | 18.58 | Yes
26342 | 2017-05-20 00:10 | 6.37 | 215.04 |  |  | 21.5294 |  |  | 18.58 | Yes
26343 | 2017-05-20 00:10 | 6.37 | 215.12 |  |  | 21.5374 |  |  | 18.58 | Yes
26344 | 2017-05-20 00:11 | 6.37 | 215.12 |  |  | 21.5374 |  |  | 18.58 | Yes
26345 | 2017-05-20 00:11 | 6.37 | 215.2 |  |  | 21.5454 |  |  | 18.58 | Yes
26346 | 2017-05-20 00:11 | 6.37 | 215.12 |  |  | 21.5374 |  |  | 18.58 | Yes
26347 | 2017-05-20 00:11 | 6.41 | 215.12 |  |  | 21.5374 |  |  | 18.58 | Yes
26348 | 2017-05-20 00:11 | 6.41 | 215.2 |  |  | 21.5454 |  |  | 18.58 | Yes
26349 | 2017-05-20 00:11 | 6.41 | 215.2 |  |  | 21.5454 |  |  | 18.58 | Yes
26350 | 2017-05-20 00:11 | 6.41 | 215.12 |  |  | 21.5374 |  |  | 18.58 | Yes
26351 | 2017-05-20 00:12 | 6.41 | 215.2 |  |  | 21.5454 |  |  | 18.58 | Yes
26352 | 2017-05-20 00:12 | 6.41 | 215.2 |  |  | 21.5454 |  |  | 18.58 | Yes
26353 | 2017-05-20 00:12 | 6.41 | 215.2 |  |  | 21.5454 |  |  | 18.58 | Yes
26354 | 2017-05-20 00:12 | 6.41 | 215.28 |  |  | 21.5534 |  |  | 18.58 | Yes
26355 | 2017-05-20 00:12 | 6.41 | 215.28 |  |  | 21.5534 |  |  | 18.58 | Yes
26356 | 2017-05-20 00:13 | 6.41 | 215.2 |  |  | 21.5454 |  |  | 18.58 | Yes
26357 | 2017-05-20 00:13 | 6.41 | 215.2 |  |  | 21.5454 |  |  | 18.58 | Yes
26358 | 2017-05-20 00:13 | 6.41 | 215.2 |  |  | 21.5454 |  |  | 18.58 | Yes
26359 | 2017-05-20 00:13 | 6.41 | 215.2 |  |  | 21.5454 |  |  | 18.58 | Yes
26360 | 2017-05-20 00:13 | 6.41 | 215.28 |  |  | 21.5534 |  |  | 18.58 | Yes
26361 | 2017-05-20 00:13 | 6.45 | 215.28 |  |  | 21.5534 |  |  | 18.58 | Yes
26362 | 2017-05-20 00:14 | 6.45 | 215.28 |  |  | 21.5534 |  |  | 18.58 | Yes
26363 | 2017-05-20 00:14 | 6.45 | 215.28 |  |  | 21.5534 |  |  | 18.58 | Yes
26364 | 2017-05-20 00:14 | 6.45 | 215.28 |  |  | 21.5534 |  |  | 18.58 | Yes
26365 | 2017-05-20 00:14 | 6.45 | 215.28 |  |  | 21.5534 |  |  | 18.58 | Yes
26366 | 2017-05-20 00:14 | 6.45 | 215.28 |  |  | 21.5534 |  |  | 18.58 | Yes
26367 | 2017-05-20 00:14 | 6.45 | 215.28 |  |  | 21.5534 |  |  | 18.58 | Yes
26368 | 2017-05-20 00:14 | 6.45 | 215.28 |  |  | 21.5534 |  |  | 18.58 | Yes
26369 | 2017-05-20 00:15 | 6.45 | 215.28 |  |  | 21.5534 |  |  | 18.58 | Yes
26370 | 2017-05-20 00:15 | 6.45 | 215.36 |  |  | 21.5614 |  |  | 18.58 | Yes
26371 | 2017-05-20 00:15 | 6.45 | 215.36 |  |  | 21.5614 |  |  | 18.58 | Yes
26372 | 2017-05-20 00:15 | 6.45 | 215.36 |  |  | 21.5614 |  |  | 18.58 | Yes
26373 | 2017-05-20 00:15 | 6.45 | 215.28 |  |  | 21.5534 |  |  | 18.58 | Yes
26374 | 2017-05-20 00:16 | 6.45 | 215.36 |  |  | 21.5614 |  |  | 18.58 | Yes
26375 | 2017-05-20 00:16 | 6.48 | 215.36 |  |  | 21.5614 |  |  | 18.58 | Yes
26376 | 2017-05-20 00:16 | 6.48 | 215.36 |  |  | 21.5614 |  |  | 18.58 | Yes
26377 | 2017-05-20 00:16 | 6.48 | 215.36 |  |  | 21.5614 |  |  | 18.58 | Yes
26378 | 2017-05-20 00:16 | 6.48 | 215.36 |  |  | 21.5614 |  |  | 18.58 | Yes
26379 | 2017-05-20 00:16 | 6.48 | 215.36 |  |  | 21.5614 |  |  | 18.58 | Yes
26380 | 2017-05-20 00:16 | 6.48 | 215.36 |  |  | 21.5614 |  |  | 18.58 | Yes
26381 | 2017-05-20 00:17 | 6.48 | 215.36 |  |  | 21.5614 |  |  | 18.58 | Yes
26382 | 2017-05-20 00:17 | 6.48 | 215.36 |  |  | 21.5614 |  |  | 18.58 | Yes
26383 | 2017-05-20 00:17 | 6.48 | 215.36 |  |  | 21.5614 |  |  | 18.58 | Yes
26384 | 2017-05-20 00:17 | 6.48 | 215.36 |  |  | 21.5614 |  |  | 18.58 | Yes
26385 | 2017-05-20 00:17 | 6.48 | 215.44 |  |  | 21.5694 |  |  | 18.58 | Yes
26386 | 2017-05-20 00:18 | 6.48 | 215.44 |  |  | 21.5694 |  |  | 18.58 | Yes
26387 | 2017-05-20 00:18 | 6.48 | 215.44 |  |  | 21.5694 |  |  | 18.58 | Yes
26388 | 2017-05-20 00:18 | 6.48 | 215.36 |  |  | 21.5614 |  |  | 18.58 | Yes
26389 | 2017-05-20 00:18 | 6.48 | 215.52 |  |  | 21.5774 |  |  | 18.58 | Yes
26390 | 2017-05-20 00:18 | 6.48 | 215.36 |  |  | 21.5614 |  |  | 18.58 | Yes
26391 | 2017-05-20 00:18 | 6.48 | 215.44 |  |  | 21.5694 |  |  | 18.58 | Yes
26392 | 2017-05-20 00:18 | 6.48 | 215.44 |  |  | 21.5694 |  |  | 18.58 | Yes
26393 | 2017-05-20 00:19 | 6.48 | 215.44 |  |  | 21.5694 |  |  | 18.58 | Yes
26394 | 2017-05-20 00:19 | 6.48 | 215.44 |  |  | 21.5694 |  |  | 18.58 | Yes
26395 | 2017-05-20 00:19 | 6.48 | 215.44 |  |  | 21.5694 |  |  | 18.58 | Yes
26396 | 2017-05-20 00:19 | 6.48 | 215.44 |  |  | 21.5694 |  |  | 18.58 | Yes
26397 | 2017-05-20 00:19 | 6.48 | 215.52 |  |  | 21.5774 |  |  | 18.58 | Yes
26398 | 2017-05-20 00:20 | 6.48 | 215.36 |  |  | 21.5614 |  |  | 18.58 | Yes
26399 | 2017-05-20 00:20 | 6.48 | 215.44 |  |  | 21.5694 |  |  | 18.58 | Yes
26400 | 2017-05-20 00:20 | 6.48 | 215.44 |  |  | 21.5694 |  |  | 18.58 | Yes
26401 | 2017-05-20 00:20 | 6.48 | 215.44 |  |  | 21.5694 |  |  | 18.58 | Yes
26402 | 2017-05-20 00:20 | 6.48 | 215.52 |  |  | 21.5774 |  |  | 18.58 | Yes
26403 | 2017-05-20 00:20 | 6.48 | 215.52 |  |  | 21.5774 |  |  | 18.58 | Yes
26404 | 2017-05-20 00:20 | 6.52 | 215.44 |  |  | 21.5694 |  |  | 18.58 | Yes
26405 | 2017-05-20 00:21 | 6.52 | 215.52 |  |  | 21.5774 |  |  | 18.58 | Yes
26406 | 2017-05-20 00:21 | 6.52 | 215.52 |  |  | 21.5774 |  |  | 18.58 | Yes
26407 | 2017-05-20 00:21 | 6.52 | 215.52 |  |  | 21.5774 |  |  | 18.58 | Yes
26408 | 2017-05-20 00:21 | 6.52 | 215.52 |  |  | 21.5774 |  |  | 18.58 | Yes
26409 | 2017-05-20 00:21 | 6.52 | 215.52 |  |  | 21.5774 |  |  | 18.58 | Yes
26410 | 2017-05-20 00:22 | 6.52 | 215.52 |  |  | 21.5774 |  |  | 18.58 | Yes
26411 | 2017-05-20 00:22 | 6.52 | 215.44 |  |  | 21.5694 |  |  | 18.58 | Yes
26412 | 2017-05-20 00:22 | 6.52 | 215.44 |  |  | 21.5694 |  |  | 18.58 | Yes
26413 | 2017-05-20 00:22 | 6.52 | 215.6 |  |  | 21.5854 |  |  | 18.58 | Yes
26414 | 2017-05-20 00:22 | 6.52 | 215.52 |  |  | 21.5774 |  |  | 18.58 | Yes
26415 | 2017-05-20 00:22 | 6.52 | 215.52 |  |  | 21.5774 |  |  | 18.58 | Yes
26416 | 2017-05-20 00:22 | 6.52 | 215.52 |  |  | 21.5774 |  |  | 18.58 | Yes
26417 | 2017-05-20 00:23 | 6.52 | 215.52 |  |  | 21.5774 |  |  | 18.58 | Yes
26418 | 2017-05-20 00:23 | 6.52 | 215.52 |  |  | 21.5774 |  |  | 18.58 | Yes
26419 | 2017-05-20 00:23 | 6.52 | 215.6 |  |  | 21.5854 |  |  | 18.58 | Yes
26420 | 2017-05-20 00:23 | 6.52 | 215.44 |  |  | 21.5694 |  |  | 18.58 | Yes
26421 | 2017-05-20 00:23 | 6.52 | 215.52 |  |  | 21.5774 |  |  | 18.58 | Yes
26422 | 2017-05-20 00:24 | 6.52 | 215.44 |  |  | 21.5694 |  |  | 18.58 | Yes
26423 | 2017-05-20 00:24 | 6.52 | 215.52 |  |  | 21.5774 |  |  | 18.58 | Yes
26424 | 2017-05-20 00:24 | 6.52 | 215.52 |  |  | 21.5774 |  |  | 18.58 | Yes
26425 | 2017-05-20 00:24 | 6.52 | 215.52 |  |  | 21.5774 |  |  | 18.58 | Yes
26426 | 2017-05-20 00:24 | 6.52 | 215.52 |  |  | 21.5774 |  |  | 18.58 | Yes
26427 | 2017-05-20 00:24 | 6.52 | 215.52 |  |  | 21.5774 |  |  | 18.58 | Yes
26428 | 2017-05-20 00:25 | 6.52 | 215.52 |  |  | 21.5774 |  |  | 18.58 | Yes
26429 | 2017-05-20 00:25 | 6.52 | 215.52 |  |  | 21.5774 |  |  | 18.58 | Yes
26430 | 2017-05-20 00:25 | 6.52 | 215.52 |  |  | 21.5774 |  |  | 18.58 | Yes
26431 | 2017-05-20 00:25 | 6.52 | 215.52 |  |  | 21.5774 |  |  | 18.58 | Yes
26432 | 2017-05-20 00:25 | 6.52 | 215.6 |  |  | 21.5854 |  |  | 18.58 | Yes
26433 | 2017-05-20 00:25 | 6.52 | 215.52 |  |  | 21.5774 |  |  | 18.58 | Yes
26434 | 2017-05-20 00:25 | 6.52 | 215.44 |  |  | 21.5694 |  |  | 18.58 | Yes
26435 | 2017-05-20 00:26 | 6.52 | 215.52 |  |  | 21.5774 |  |  | 18.58 | Yes
26436 | 2017-05-20 00:26 | 6.52 | 215.6 |  |  | 21.5854 |  |  | 18.58 | Yes
26437 | 2017-05-20 00:26 | 6.52 | 215.6 |  |  | 21.5854 |  |  | 18.58 | Yes
26438 | 2017-05-20 00:26 | 6.52 | 215.52 |  |  | 21.5774 |  |  | 18.58 | Yes
26439 | 2017-05-20 00:26 | 6.52 | 215.52 |  |  | 21.5774 |  |  | 18.58 | Yes
26440 | 2017-05-20 00:27 | 6.52 | 215.52 |  |  | 21.5774 |  |  | 18.58 | Yes
26441 | 2017-05-20 00:27 | 6.52 | 215.52 |  |  | 21.5774 |  |  | 18.58 | Yes
26442 | 2017-05-20 00:27 | 6.52 | 215.52 |  |  | 21.5774 |  |  | 18.58 | Yes
26443 | 2017-05-20 00:27 | 6.52 | 215.52 |  |  | 21.5774 |  |  | 18.58 | Yes
26444 | 2017-05-20 00:27 | 6.52 | 215.52 |  |  | 21.5774 |  |  | 18.58 | Yes
26445 | 2017-05-20 00:27 | 6.52 | 215.44 |  |  | 21.5694 |  |  | 18.58 | Yes
26446 | 2017-05-20 00:27 | 6.52 | 215.52 |  |  | 21.5774 |  |  | 18.58 | Yes
26447 | 2017-05-20 00:28 | 6.52 | 215.6 |  |  | 21.5854 |  |  | 18.58 | Yes
26448 | 2017-05-20 00:28 | 6.52 | 215.52 |  |  | 21.5774 |  |  | 18.58 | Yes
26449 | 2017-05-20 00:28 | 6.52 | 215.6 |  |  | 21.5854 |  |  | 18.58 | Yes
26450 | 2017-05-20 00:28 | 6.52 | 215.52 |  |  | 21.5774 |  |  | 18.58 | Yes
26451 | 2017-05-20 00:28 | 6.52 | 215.52 |  |  | 21.5774 |  |  | 18.58 | Yes
26452 | 2017-05-20 00:29 | 6.52 | 215.52 |  |  | 21.5774 |  |  | 18.58 | Yes
26453 | 2017-05-20 00:29 | 6.52 | 215.52 |  |  | 21.5774 |  |  | 18.58 | Yes
26454 | 2017-05-20 00:29 | 6.52 | 215.6 |  |  | 21.5854 |  |  | 18.58 | Yes
26455 | 2017-05-20 00:29 | 6.52 | 215.52 |  |  | 21.5774 |  |  | 18.58 | Yes
26456 | 2017-05-20 00:29 | 6.52 | 215.52 |  |  | 21.5774 |  |  | 18.58 | Yes
26457 | 2017-05-20 00:29 | 6.52 | 215.52 |  |  | 21.5774 |  |  | 18.58 | Yes
26458 | 2017-05-20 00:29 | 6.52 | 215.52 |  |  | 21.5774 |  |  | 18.58 | Yes
26459 | 2017-05-20 00:30 | 6.48 | 215.6 |  |  | 21.5854 |  |  | 18.58 | Yes
26460 | 2017-05-20 00:30 | 6.48 | 215.52 |  |  | 21.5774 |  |  | 18.58 | Yes
26461 | 2017-05-20 00:30 | 6.52 | 215.52 |  |  | 21.5774 |  |  | 18.58 | Yes
26462 | 2017-05-20 00:30 | 6.48 | 215.52 |  |  | 21.5774 |  |  | 18.58 | Yes
26463 | 2017-05-20 00:30 | 6.52 | 215.52 |  |  | 21.5774 |  |  | 18.58 | Yes
26464 | 2017-05-20 00:31 | 6.48 | 215.52 |  |  | 21.5774 |  |  | 18.58 | Yes
26465 | 2017-05-20 00:31 | 6.48 | 215.52 |  |  | 21.5774 |  |  | 18.58 | Yes
26466 | 2017-05-20 00:31 | 6.48 | 215.52 |  |  | 21.5774 |  |  | 18.58 | Yes
26467 | 2017-05-20 00:31 | 6.48 | 215.44 |  |  | 21.5694 |  |  | 18.58 | Yes
26468 | 2017-05-20 00:31 | 6.48 | 215.52 |  |  | 21.5774 |  |  | 18.58 | Yes
26469 | 2017-05-20 00:31 | 6.48 | 215.52 |  |  | 21.5774 |  |  | 18.58 | Yes
26470 | 2017-05-20 00:32 | 6.48 | 215.52 |  |  | 21.5774 |  |  | 18.58 | Yes
26471 | 2017-05-20 00:32 | 6.48 | 215.44 |  |  | 21.5694 |  |  | 18.58 | Yes
26472 | 2017-05-20 00:32 | 6.48 | 215.44 |  |  | 21.5694 |  |  | 18.58 | Yes
26473 | 2017-05-20 00:32 | 6.48 | 215.44 |  |  | 21.5694 |  |  | 18.58 | Yes
26474 | 2017-05-20 00:32 | 6.48 | 215.52 |  |  | 21.5774 |  |  | 18.58 | Yes
26475 | 2017-05-20 00:32 | 6.48 | 215.52 |  |  | 21.5774 |  |  | 18.58 | Yes
26476 | 2017-05-20 00:32 | 6.48 | 215.44 |  |  | 21.5694 |  |  | 18.58 | Yes
26477 | 2017-05-20 00:33 | 6.48 | 215.52 |  |  | 21.5774 |  |  | 18.58 | Yes
26478 | 2017-05-20 00:33 | 6.48 | 215.44 |  |  | 21.5694 |  |  | 18.58 | Yes
26479 | 2017-05-20 00:33 | 6.48 | 215.52 |  |  | 21.5774 |  |  | 18.58 | Yes
26480 | 2017-05-20 00:33 | 6.48 | 215.52 |  |  | 21.5774 |  |  | 18.58 | Yes
26481 | 2017-05-20 00:33 | 6.48 | 215.52 |  |  | 21.5774 |  |  | 18.58 | Yes
26482 | 2017-05-20 00:34 | 6.48 | 215.44 |  |  | 21.5694 |  |  | 18.58 | Yes
26483 | 2017-05-20 00:34 | 6.48 | 215.44 |  |  | 21.5694 |  |  | 18.58 | Yes
26484 | 2017-05-20 00:34 | 6.48 | 215.44 |  |  | 21.5694 |  |  | 18.58 | Yes
26485 | 2017-05-20 00:34 | 6.48 | 215.44 |  |  | 21.5694 |  |  | 18.58 | Yes
26486 | 2017-05-20 00:34 | 6.48 | 215.44 |  |  | 21.5694 |  |  | 18.58 | Yes
26487 | 2017-05-20 00:34 | 6.48 | 215.44 |  |  | 21.5694 |  |  | 18.58 | Yes
26488 | 2017-05-20 00:34 | 6.48 | 215.44 |  |  | 21.5694 |  |  | 18.58 | Yes
26489 | 2017-05-20 00:35 | 6.48 | 215.44 |  |  | 21.5694 |  |  | 18.58 | Yes
26490 | 2017-05-20 00:35 | 6.48 | 215.44 |  |  | 21.5694 |  |  | 18.58 | Yes
26491 | 2017-05-20 00:35 | 6.48 | 215.52 |  |  | 21.5774 |  |  | 18.58 | Yes
26492 | 2017-05-20 00:35 | 6.48 | 215.44 |  |  | 21.5694 |  |  | 18.58 | Yes
26493 | 2017-05-20 00:35 | 6.48 | 215.44 |  |  | 21.5694 |  |  | 18.58 | Yes
26494 | 2017-05-20 00:36 | 6.48 | 215.52 |  |  | 21.5774 |  |  | 18.58 | Yes
26495 | 2017-05-20 00:36 | 6.48 | 215.44 |  |  | 21.5694 |  |  | 18.58 | Yes
26496 | 2017-05-20 00:36 | 6.48 | 215.44 |  |  | 21.5694 |  |  | 18.58 | Yes
26497 | 2017-05-20 00:36 | 6.48 | 215.36 |  |  | 21.5614 |  |  | 18.58 | Yes
26498 | 2017-05-20 00:36 | 6.48 | 215.44 |  |  | 21.5694 |  |  | 18.58 | Yes
26499 | 2017-05-20 00:36 | 6.48 | 215.44 |  |  | 21.5694 |  |  | 18.58 | Yes
26500 | 2017-05-20 00:36 | 6.48 | 215.36 |  |  | 21.5614 |  |  | 18.58 | Yes
26501 | 2017-05-20 00:37 | 6.48 | 215.36 |  |  | 21.5614 |  |  | 18.58 | Yes
26502 | 2017-05-20 00:37 | 6.48 | 215.44 |  |  | 21.5694 |  |  | 18.58 | Yes
26503 | 2017-05-20 00:37 | 6.48 | 215.44 |  |  | 21.5694 |  |  | 18.58 | Yes
26504 | 2017-05-20 00:37 | 6.45 | 215.44 |  |  | 21.5694 |  |  | 18.58 | Yes
26505 | 2017-05-20 00:37 | 6.45 | 215.44 |  |  | 21.5694 |  |  | 18.58 | Yes
26506 | 2017-05-20 00:38 | 6.45 | 215.36 |  |  | 21.5614 |  |  | 18.58 | Yes
26507 | 2017-05-20 00:38 | 6.45 | 215.44 |  |  | 21.5694 |  |  | 18.58 | Yes
26508 | 2017-05-20 00:38 | 6.45 | 215.36 |  |  | 21.5614 |  |  | 18.58 | Yes
26509 | 2017-05-20 00:38 | 6.45 | 215.36 |  |  | 21.5614 |  |  | 18.58 | Yes
26510 | 2017-05-20 00:38 | 6.45 | 215.36 |  |  | 21.5614 |  |  | 18.58 | Yes
26511 | 2017-05-20 00:38 | 6.45 | 215.44 |  |  | 21.5694 |  |  | 18.58 | Yes
26512 | 2017-05-20 00:38 | 6.45 | 215.44 |  |  | 21.5694 |  |  | 18.58 | Yes
26513 | 2017-05-20 00:39 | 6.45 | 215.36 |  |  | 21.5614 |  |  | 18.58 | Yes
26514 | 2017-05-20 00:39 | 6.45 | 215.36 |  |  | 21.5614 |  |  | 18.58 | Yes
26515 | 2017-05-20 00:39 | 6.45 | 215.36 |  |  | 21.5614 |  |  | 18.58 | Yes
26516 | 2017-05-20 00:39 | 6.45 | 215.36 |  |  | 21.5614 |  |  | 18.58 | Yes
26517 | 2017-05-20 00:39 | 6.45 | 215.36 |  |  | 21.5614 |  |  | 18.58 | Yes
26518 | 2017-05-20 00:40 | 6.45 | 215.28 |  |  | 21.5534 |  |  | 18.58 | Yes
26519 | 2017-05-20 00:40 | 6.45 | 215.36 |  |  | 21.5614 |  |  | 18.58 | Yes
26520 | 2017-05-20 00:40 | 6.45 | 215.36 |  |  | 21.5614 |  |  | 18.58 | Yes
26521 | 2017-05-20 00:40 | 6.45 | 215.28 |  |  | 21.5534 |  |  | 18.58 | Yes
26522 | 2017-05-20 00:40 | 6.45 | 215.36 |  |  | 21.5614 |  |  | 18.58 | Yes
26523 | 2017-05-20 00:40 | 6.45 | 215.28 |  |  | 21.5534 |  |  | 18.58 | Yes
26524 | 2017-05-20 00:40 | 6.45 | 215.28 |  |  | 21.5534 |  |  | 18.58 | Yes
26525 | 2017-05-20 00:41 | 6.45 | 215.28 |  |  | 21.5534 |  |  | 18.58 | Yes
26526 | 2017-05-20 00:41 | 6.45 | 215.28 |  |  | 21.5534 |  |  | 18.58 | Yes
26527 | 2017-05-20 00:41 | 6.45 | 215.28 |  |  | 21.5534 |  |  | 18.58 | Yes
26528 | 2017-05-20 00:41 | 6.45 | 215.19 |  |  | 21.5444 |  |  | 18.58 | Yes
26529 | 2017-05-20 00:41 | 6.45 | 215.19 |  |  | 21.5444 |  |  | 18.58 | Yes
26530 | 2017-05-20 00:41 | 6.45 | 215.19 |  |  | 21.5444 |  |  | 18.58 | Yes
26531 | 2017-05-20 00:42 | 6.45 | 215.19 |  |  | 21.5444 |  |  | 18.58 | Yes
26532 | 2017-05-20 00:42 | 6.45 | 215.19 |  |  | 21.5444 |  |  | 18.58 | Yes
26533 | 2017-05-20 00:42 | 6.45 | 215.28 |  |  | 21.5534 |  |  | 18.58 | Yes
26534 | 2017-05-20 00:42 | 6.45 | 215.19 |  |  | 21.5444 |  |  | 18.58 | Yes
26535 | 2017-05-20 00:42 | 6.45 | 215.11 |  |  | 21.5364 |  |  | 18.58 | Yes
26536 | 2017-05-20 00:43 | 6.45 | 215.28 |  |  | 21.5534 |  |  | 18.58 | Yes
26537 | 2017-05-20 00:43 | 6.45 | 215.19 |  |  | 21.5444 |  |  | 18.58 | Yes
26538 | 2017-05-20 00:43 | 6.45 | 215.19 |  |  | 21.5444 |  |  | 18.58 | Yes
26539 | 2017-05-20 00:43 | 6.45 | 215.19 |  |  | 21.5444 |  |  | 18.58 | Yes
26540 | 2017-05-20 00:43 | 6.41 | 215.28 |  |  | 21.5534 |  |  | 18.58 | Yes
26541 | 2017-05-20 00:43 | 6.45 | 215.19 |  |  | 21.5444 |  |  | 18.58 | Yes
26542 | 2017-05-20 00:43 | 6.45 | 215.19 |  |  | 21.5444 |  |  | 18.58 | Yes
26543 | 2017-05-20 00:44 | 6.45 | 215.28 |  |  | 21.5534 |  |  | 18.58 | Yes
26544 | 2017-05-20 00:44 | 6.41 | 215.2 |  |  | 21.5454 |  |  | 18.58 | Yes
26545 | 2017-05-20 00:44 | 6.41 | 215.2 |  |  | 21.5454 |  |  | 18.58 | Yes
26546 | 2017-05-20 00:44 | 6.45 | 215.19 |  |  | 21.5444 |  |  | 18.58 | Yes
26547 | 2017-05-20 00:44 | 6.45 | 215.19 |  |  | 21.5444 |  |  | 18.58 | Yes
26548 | 2017-05-20 00:45 | 6.41 | 215.2 |  |  | 21.5454 |  |  | 18.58 | Yes
26549 | 2017-05-20 00:45 | 6.41 | 215.2 |  |  | 21.5454 |  |  | 18.58 | Yes
26550 | 2017-05-20 00:45 | 6.41 | 215.2 |  |  | 21.5454 |  |  | 18.58 | Yes
26551 | 2017-05-20 00:45 | 6.41 | 215.2 |  |  | 21.5454 |  |  | 18.58 | Yes
26552 | 2017-05-20 00:45 | 6.41 | 215.2 |  |  | 21.5454 |  |  | 18.58 | Yes
26553 | 2017-05-20 00:45 | 6.45 | 215.19 |  |  | 21.5444 |  |  | 18.58 | Yes
26554 | 2017-05-20 00:45 | 6.45 | 215.19 |  |  | 21.5444 |  |  | 18.58 | Yes
26555 | 2017-05-20 00:46 | 6.45 | 215.19 |  |  | 21.5444 |  |  | 18.58 | Yes
26556 | 2017-05-20 00:46 | 6.41 | 215.2 |  |  | 21.5454 |  |  | 18.58 | Yes
26557 | 2017-05-20 00:46 | 6.41 | 215.2 |  |  | 21.5454 |  |  | 18.58 | Yes
26558 | 2017-05-20 00:46 | 6.41 | 215.2 |  |  | 21.5454 |  |  | 18.58 | Yes
26559 | 2017-05-20 00:46 | 6.41 | 215.12 |  |  | 21.5374 |  |  | 18.58 | Yes
26560 | 2017-05-20 00:47 | 6.45 | 215.11 |  |  | 21.5364 |  |  | 18.58 | Yes
26561 | 2017-05-20 00:47 | 6.45 | 215.19 |  |  | 21.5444 |  |  | 18.58 | Yes
26562 | 2017-05-20 00:47 | 6.41 | 215.12 |  |  | 21.5374 |  |  | 18.58 | Yes
26563 | 2017-05-20 00:47 | 6.45 | 215.19 |  |  | 21.5444 |  |  | 18.58 | Yes
26564 | 2017-05-20 00:47 | 6.45 | 215.19 |  |  | 21.5444 |  |  | 18.58 | Yes
26565 | 2017-05-20 00:47 | 6.41 | 215.12 |  |  | 21.5374 |  |  | 18.58 | Yes
26566 | 2017-05-20 00:47 | 6.45 | 215.11 |  |  | 21.5364 |  |  | 18.58 | Yes
26567 | 2017-05-20 00:48 | 6.45 | 215.11 |  |  | 21.5364 |  |  | 18.58 | Yes
26568 | 2017-05-20 00:48 | 6.45 | 215.03 |  |  | 21.5284 |  |  | 18.58 | Yes
26569 | 2017-05-20 00:48 | 6.45 | 215.11 |  |  | 21.5364 |  |  | 18.58 | Yes
26570 | 2017-05-20 00:48 | 6.45 | 215.11 |  |  | 21.5364 |  |  | 18.58 | Yes
26571 | 2017-05-20 00:48 | 6.45 | 215.11 |  |  | 21.5364 |  |  | 18.58 | Yes
26572 | 2017-05-20 00:49 | 6.45 | 215.11 |  |  | 21.5364 |  |  | 18.58 | Yes
26573 | 2017-05-20 00:49 | 6.45 | 215.11 |  |  | 21.5364 |  |  | 18.58 | Yes
26574 | 2017-05-20 00:49 | 6.45 | 215.11 |  |  | 21.5364 |  |  | 18.58 | Yes
26575 | 2017-05-20 00:49 | 6.45 | 215.11 |  |  | 21.5364 |  |  | 18.58 | Yes
26576 | 2017-05-20 00:49 | 6.45 | 215.11 |  |  | 21.5364 |  |  | 18.58 | Yes
26577 | 2017-05-20 00:49 | 6.45 | 215.11 |  |  | 21.5364 |  |  | 18.58 | Yes
26578 | 2017-05-20 00:50 | 6.45 | 215.11 |  |  | 21.5364 |  |  | 18.58 | Yes
26579 | 2017-05-20 00:50 | 6.45 | 215.03 |  |  | 21.5284 |  |  | 18.58 | Yes
26580 | 2017-05-20 00:50 | 6.45 | 215.11 |  |  | 21.5364 |  |  | 18.58 | Yes
26581 | 2017-05-20 00:50 | 6.45 | 215.19 |  |  | 21.5444 |  |  | 18.58 | Yes
26582 | 2017-05-20 00:50 | 6.45 | 215.03 |  |  | 21.5284 |  |  | 18.58 | Yes
26583 | 2017-05-20 00:50 | 6.45 | 215.11 |  |  | 21.5364 |  |  | 18.58 | Yes
26584 | 2017-05-20 00:50 | 6.45 | 215.11 |  |  | 21.5364 |  |  | 18.58 | Yes
26585 | 2017-05-20 00:51 | 6.45 | 215.11 |  |  | 21.5364 |  |  | 18.58 | Yes
26586 | 2017-05-20 00:51 | 6.45 | 215.11 |  |  | 21.5364 |  |  | 18.58 | Yes
26587 | 2017-05-20 00:51 | 6.45 | 215.11 |  |  | 21.5364 |  |  | 18.58 | Yes
26588 | 2017-05-20 00:51 | 6.45 | 215.11 |  |  | 21.5364 |  |  | 18.58 | Yes
26589 | 2017-05-20 00:51 | 6.45 | 215.03 |  |  | 21.5284 |  |  | 18.58 | Yes
26590 | 2017-05-20 00:52 | 6.45 | 215.03 |  |  | 21.5284 |  |  | 18.58 | Yes
26591 | 2017-05-20 00:52 | 6.45 | 215.11 |  |  | 21.5364 |  |  | 18.58 | Yes
26592 | 2017-05-20 00:52 | 6.45 | 215.11 |  |  | 21.5364 |  |  | 18.58 | Yes
26593 | 2017-05-20 00:52 | 6.45 | 215.11 |  |  | 21.5364 |  |  | 18.58 | Yes
26594 | 2017-05-20 00:52 | 6.45 | 215.11 |  |  | 21.5364 |  |  | 18.58 | Yes
26595 | 2017-05-20 00:52 | 6.45 | 215.03 |  |  | 21.5284 |  |  | 18.58 | Yes
26596 | 2017-05-20 00:52 | 6.45 | 215.11 |  |  | 21.5364 |  |  | 18.58 | Yes
26597 | 2017-05-20 00:53 | 6.45 | 215.19 |  |  | 21.5444 |  |  | 18.58 | Yes
26598 | 2017-05-20 00:53 | 6.45 | 215.11 |  |  | 21.5364 |  |  | 18.58 | Yes
26599 | 2017-05-20 00:53 | 6.45 | 215.11 |  |  | 21.5364 |  |  | 18.58 | Yes
26600 | 2017-05-20 00:53 | 6.45 | 215.11 |  |  | 21.5364 |  |  | 18.58 | Yes
26601 | 2017-05-20 00:53 | 6.45 | 215.03 |  |  | 21.5284 |  |  | 18.58 | Yes
26602 | 2017-05-20 00:54 | 6.48 | 215.11 |  |  | 21.5364 |  |  | 18.58 | Yes
26603 | 2017-05-20 00:54 | 6.48 | 215.19 |  |  | 21.5444 |  |  | 18.58 | Yes
26604 | 2017-05-20 00:54 | 6.48 | 215.11 |  |  | 21.5364 |  |  | 18.58 | Yes
26605 | 2017-05-20 00:54 | 6.48 | 215.11 |  |  | 21.5364 |  |  | 18.58 | Yes
26606 | 2017-05-20 00:54 | 6.48 | 215.03 |  |  | 21.5284 |  |  | 18.58 | Yes
26607 | 2017-05-20 00:54 | 6.48 | 215.11 |  |  | 21.5364 |  |  | 18.58 | Yes
26608 | 2017-05-20 00:54 | 6.48 | 215.11 |  |  | 21.5364 |  |  | 18.58 | Yes
26609 | 2017-05-20 00:55 | 6.48 | 215.11 |  |  | 21.5364 |  |  | 18.58 | Yes
26610 | 2017-05-20 00:55 | 6.48 | 215.11 |  |  | 21.5364 |  |  | 18.58 | Yes
26611 | 2017-05-20 00:55 | 6.48 | 215.03 |  |  | 21.5284 |  |  | 18.58 | Yes
26612 | 2017-05-20 00:55 | 6.48 | 215.11 |  |  | 21.5364 |  |  | 18.58 | Yes
26613 | 2017-05-20 00:55 | 6.48 | 215.11 |  |  | 21.5364 |  |  | 18.58 | Yes
26614 | 2017-05-20 00:56 | 6.48 | 215.11 |  |  | 21.5364 |  |  | 18.58 | Yes
26615 | 2017-05-20 00:56 | 6.48 | 215.19 |  |  | 21.5444 |  |  | 18.58 | Yes
26616 | 2017-05-20 00:56 | 6.48 | 215.11 |  |  | 21.5364 |  |  | 18.58 | Yes
26617 | 2017-05-20 00:56 | 6.48 | 215.11 |  |  | 21.5364 |  |  | 18.58 | Yes
26618 | 2017-05-20 00:56 | 6.48 | 215.11 |  |  | 21.5364 |  |  | 18.58 | Yes
26619 | 2017-05-20 00:56 | 6.48 | 215.19 |  |  | 21.5444 |  |  | 18.58 | Yes
26620 | 2017-05-20 00:56 | 6.48 | 215.11 |  |  | 21.5364 |  |  | 18.58 | Yes
26621 | 2017-05-20 00:57 | 6.48 | 215.11 |  |  | 21.5364 |  |  | 18.58 | Yes
26622 | 2017-05-20 00:57 | 6.48 | 215.11 |  |  | 21.5364 |  |  | 18.58 | Yes
26623 | 2017-05-20 00:57 | 6.48 | 215.19 |  |  | 21.5444 |  |  | 18.58 | Yes
26624 | 2017-05-20 00:57 | 6.52 | 215.11 |  |  | 21.5364 |  |  | 18.58 | Yes
26625 | 2017-05-20 00:57 | 6.52 | 215.11 |  |  | 21.5364 |  |  | 18.58 | Yes
26626 | 2017-05-20 00:58 | 6.52 | 215.19 |  |  | 21.5444 |  |  | 18.58 | Yes
26627 | 2017-05-20 00:58 | 6.52 | 215.19 |  |  | 21.5444 |  |  | 18.58 | Yes
26628 | 2017-05-20 00:58 | 6.52 | 215.11 |  |  | 21.5364 |  |  | 18.58 | Yes
26629 | 2017-05-20 00:58 | 6.52 | 215.11 |  |  | 21.5364 |  |  | 18.58 | Yes
26630 | 2017-05-20 00:58 | 6.52 | 215.19 |  |  | 21.5444 |  |  | 18.58 | Yes
26631 | 2017-05-20 00:58 | 6.52 | 215.19 |  |  | 21.5444 |  |  | 18.58 | Yes
26632 | 2017-05-20 00:58 | 6.52 | 215.11 |  |  | 21.5364 |  |  | 18.58 | Yes
26633 | 2017-05-20 00:59 | 6.52 | 215.19 |  |  | 21.5444 |  |  | 18.58 | Yes
26634 | 2017-05-20 00:59 | 6.52 | 215.19 |  |  | 21.5444 |  |  | 18.58 | Yes
26635 | 2017-05-20 00:59 | 6.52 | 215.19 |  |  | 21.5444 |  |  | 18.58 | Yes
26636 | 2017-05-20 00:59 | 6.52 | 215.19 |  |  | 21.5444 |  |  | 18.58 | Yes
26637 | 2017-05-20 00:59 | 6.52 | 215.19 |  |  | 21.5444 |  |  | 18.58 | Yes
26638 | 2017-05-20 00:59 | 6.52 | 215.19 |  |  | 21.5444 |  |  | 18.58 | Yes
26639 | 2017-05-20 01:00 | 6.52 | 215.19 |  |  | 21.5444 |  |  | 18.58 | Yes
26640 | 2017-05-20 01:00 | 6.55 | 215.19 |  |  | 21.5444 |  |  | 18.58 | Yes
26641 | 2017-05-20 01:00 | 6.55 | 215.19 |  |  | 21.5444 |  |  | 18.58 | Yes
26642 | 2017-05-20 01:00 | 6.55 | 215.19 |  |  | 21.5444 |  |  | 18.58 | Yes
26643 | 2017-05-20 01:00 | 6.55 | 215.19 |  |  | 21.5444 |  |  | 18.58 | Yes
26644 | 2017-05-20 01:01 | 6.55 | 215.19 |  |  | 21.5444 |  |  | 18.58 | Yes
26645 | 2017-05-20 01:01 | 6.55 | 215.19 |  |  | 21.5444 |  |  | 18.58 | Yes
26646 | 2017-05-20 01:01 | 6.55 | 215.19 |  |  | 21.5444 |  |  | 18.58 | Yes
26647 | 2017-05-20 01:01 | 6.55 | 215.19 |  |  | 21.5444 |  |  | 18.58 | Yes
26648 | 2017-05-20 01:01 | 6.55 | 215.19 |  |  | 21.5444 |  |  | 18.58 | Yes
26649 | 2017-05-20 01:01 | 6.55 | 215.27 |  |  | 21.5524 |  |  | 18.58 | Yes
26650 | 2017-05-20 01:01 | 6.55 | 215.27 |  |  | 21.5524 |  |  | 18.58 | Yes
26651 | 2017-05-20 01:02 | 6.55 | 215.27 |  |  | 21.5524 |  |  | 18.58 | Yes
26652 | 2017-05-20 01:02 | 6.55 | 215.27 |  |  | 21.5524 |  |  | 18.58 | Yes
26653 | 2017-05-20 01:02 | 6.55 | 215.35 |  |  | 21.5604 |  |  | 18.58 | Yes
26654 | 2017-05-20 01:02 | 6.55 | 215.27 |  |  | 21.5524 |  |  | 18.58 | Yes
26655 | 2017-05-20 01:02 | 6.55 | 215.35 |  |  | 21.5604 |  |  | 18.58 | Yes
26656 | 2017-05-20 01:03 | 6.55 | 215.27 |  |  | 21.5524 |  |  | 18.58 | Yes
26657 | 2017-05-20 01:03 | 6.55 | 215.35 |  |  | 21.5604 |  |  | 18.58 | Yes
26658 | 2017-05-20 01:03 | 6.55 | 215.27 |  |  | 21.5524 |  |  | 18.58 | Yes
26659 | 2017-05-20 01:03 | 6.59 | 215.35 |  |  | 21.5604 |  |  | 18.58 | Yes
26660 | 2017-05-20 01:03 | 6.59 | 215.43 |  |  | 21.5684 |  |  | 18.58 | Yes
26661 | 2017-05-20 01:03 | 6.59 | 215.35 |  |  | 21.5604 |  |  | 18.58 | Yes
26662 | 2017-05-20 01:03 | 6.59 | 215.35 |  |  | 21.5604 |  |  | 18.58 | Yes
26663 | 2017-05-20 01:04 | 6.59 | 215.35 |  |  | 21.5604 |  |  | 18.58 | Yes
26664 | 2017-05-20 01:04 | 6.59 | 215.35 |  |  | 21.5604 |  |  | 18.58 | Yes
26665 | 2017-05-20 01:04 | 6.59 | 215.35 |  |  | 21.5604 |  |  | 18.58 | Yes
26666 | 2017-05-20 01:04 | 6.59 | 215.35 |  |  | 21.5604 |  |  | 18.58 | Yes
26667 | 2017-05-20 01:04 | 6.59 | 215.35 |  |  | 21.5604 |  |  | 18.58 | Yes
26668 | 2017-05-20 01:05 | 6.59 | 215.35 |  |  | 21.5604 |  |  | 18.58 | Yes
26669 | 2017-05-20 01:05 | 6.59 | 215.35 |  |  | 21.5604 |  |  | 18.58 | Yes
26670 | 2017-05-20 01:05 | 6.59 | 215.35 |  |  | 21.5604 |  |  | 18.58 | Yes
26671 | 2017-05-20 01:05 | 6.59 | 215.43 |  |  | 21.5684 |  |  | 18.58 | Yes
26672 | 2017-05-20 01:05 | 6.59 | 215.35 |  |  | 21.5604 |  |  | 18.58 | Yes
26673 | 2017-05-20 01:05 | 6.59 | 215.43 |  |  | 21.5684 |  |  | 18.58 | Yes
26674 | 2017-05-20 01:05 | 6.59 | 215.43 |  |  | 21.5684 |  |  | 18.58 | Yes
26675 | 2017-05-20 01:06 | 6.59 | 215.43 |  |  | 21.5684 |  |  | 18.58 | Yes
26676 | 2017-05-20 01:06 | 6.62 | 215.43 |  |  | 21.5684 |  |  | 18.58 | Yes
26677 | 2017-05-20 01:06 | 6.62 | 215.43 |  |  | 21.5684 |  |  | 18.58 | Yes
26678 | 2017-05-20 01:06 | 6.62 | 215.43 |  |  | 21.5684 |  |  | 18.58 | Yes
26679 | 2017-05-20 01:06 | 6.62 | 215.43 |  |  | 21.5684 |  |  | 18.58 | Yes
26680 | 2017-05-20 01:07 | 6.62 | 215.51 |  |  | 21.5764 |  |  | 18.58 | Yes
26681 | 2017-05-20 01:07 | 6.62 | 215.43 |  |  | 21.5684 |  |  | 18.58 | Yes
26682 | 2017-05-20 01:07 | 6.62 | 215.43 |  |  | 21.5684 |  |  | 18.58 | Yes
26683 | 2017-05-20 01:07 | 6.62 | 215.51 |  |  | 21.5764 |  |  | 18.58 | Yes
26684 | 2017-05-20 01:07 | 6.62 | 215.51 |  |  | 21.5764 |  |  | 18.58 | Yes
26685 | 2017-05-20 01:07 | 6.62 | 215.51 |  |  | 21.5764 |  |  | 18.58 | Yes
26686 | 2017-05-20 01:08 | 6.62 | 215.51 |  |  | 21.5764 |  |  | 18.58 | Yes
26687 | 2017-05-20 01:08 | 6.62 | 215.43 |  |  | 21.5684 |  |  | 18.58 | Yes
26688 | 2017-05-20 01:08 | 6.62 | 215.51 |  |  | 21.5764 |  |  | 18.58 | Yes
26689 | 2017-05-20 01:08 | 6.62 | 215.43 |  |  | 21.5684 |  |  | 18.58 | Yes
26690 | 2017-05-20 01:08 | 6.62 | 215.51 |  |  | 21.5764 |  |  | 18.58 | Yes
26691 | 2017-05-20 01:08 | 6.62 | 215.43 |  |  | 21.5684 |  |  | 18.58 | Yes
26692 | 2017-05-20 01:09 | 6.62 | 215.51 |  |  | 21.5764 |  |  | 18.58 | Yes
26693 | 2017-05-20 01:09 | 6.62 | 215.51 |  |  | 21.5764 |  |  | 18.58 | Yes
26694 | 2017-05-20 01:09 | 6.62 | 215.43 |  |  | 21.5684 |  |  | 18.58 | Yes
26695 | 2017-05-20 01:09 | 6.62 | 215.51 |  |  | 21.5764 |  |  | 18.58 | Yes
26696 | 2017-05-20 01:09 | 6.62 | 215.51 |  |  | 21.5764 |  |  | 18.58 | Yes
26697 | 2017-05-20 01:09 | 6.62 | 215.59 |  |  | 21.5844 |  |  | 18.58 | Yes
26698 | 2017-05-20 01:10 | 6.62 | 215.59 |  |  | 21.5844 |  |  | 18.58 | Yes
26699 | 2017-05-20 01:10 | 6.62 | 215.51 |  |  | 21.5764 |  |  | 18.58 | Yes
26700 | 2017-05-20 01:10 | 6.62 | 215.51 |  |  | 21.5764 |  |  | 18.58 | Yes
26701 | 2017-05-20 01:10 | 6.62 | 215.51 |  |  | 21.5764 |  |  | 18.58 | Yes
26702 | 2017-05-20 01:10 | 6.62 | 215.51 |  |  | 21.5764 |  |  | 18.58 | Yes
26703 | 2017-05-20 01:10 | 6.62 | 215.59 |  |  | 21.5844 |  |  | 18.58 | Yes
26704 | 2017-05-20 01:10 | 6.62 | 215.51 |  |  | 21.5764 |  |  | 18.58 | Yes
26705 | 2017-05-20 01:11 | 6.62 | 215.51 |  |  | 21.5764 |  |  | 18.58 | Yes
26706 | 2017-05-20 01:11 | 6.66 | 215.51 |  |  | 21.5764 |  |  | 18.58 | Yes
26707 | 2017-05-20 01:11 | 6.66 | 215.51 |  |  | 21.5764 |  |  | 18.58 | Yes
26708 | 2017-05-20 01:11 | 6.66 | 215.59 |  |  | 21.5844 |  |  | 18.58 | Yes
26709 | 2017-05-20 01:11 | 6.66 | 215.59 |  |  | 21.5844 |  |  | 18.58 | Yes
26710 | 2017-05-20 01:12 | 6.62 | 215.68 |  |  | 21.5934 |  |  | 18.62 | Yes
26711 | 2017-05-20 01:12 | 6.66 | 215.67 |  |  | 21.5924 |  |  | 18.62 | Yes
26712 | 2017-05-20 01:12 | 6.66 | 215.59 |  |  | 21.5844 |  |  | 18.58 | Yes
26713 | 2017-05-20 01:12 | 6.66 | 215.59 |  |  | 21.5844 |  |  | 18.58 | Yes
26714 | 2017-05-20 01:12 | 6.66 | 215.59 |  |  | 21.5844 |  |  | 18.58 | Yes
26715 | 2017-05-20 01:12 | 6.66 | 215.59 |  |  | 21.5844 |  |  | 18.58 | Yes
26716 | 2017-05-20 01:12 | 6.66 | 215.67 |  |  | 21.5924 |  |  | 18.62 | Yes
26717 | 2017-05-20 01:13 | 6.66 | 215.67 |  |  | 21.5924 |  |  | 18.62 | Yes
26718 | 2017-05-20 01:13 | 6.66 | 215.67 |  |  | 21.5924 |  |  | 18.62 | Yes
26719 | 2017-05-20 01:13 | 6.66 | 215.59 |  |  | 21.5844 |  |  | 18.58 | Yes
26720 | 2017-05-20 01:13 | 6.66 | 215.59 |  |  | 21.5844 |  |  | 18.58 | Yes
26721 | 2017-05-20 01:13 | 6.66 | 215.67 |  |  | 21.5924 |  |  | 18.62 | Yes
26722 | 2017-05-20 01:14 | 6.66 | 215.67 |  |  | 21.5924 |  |  | 18.62 | Yes
26723 | 2017-05-20 01:14 | 6.66 | 215.59 |  |  | 21.5844 |  |  | 18.58 | Yes
26724 | 2017-05-20 01:14 | 6.66 | 215.67 |  |  | 21.5924 |  |  | 18.62 | Yes
26725 | 2017-05-20 01:14 | 6.66 | 215.59 |  |  | 21.5844 |  |  | 18.58 | Yes
26726 | 2017-05-20 01:14 | 6.66 | 215.59 |  |  | 21.5844 |  |  | 18.58 | Yes
26727 | 2017-05-20 01:14 | 6.66 | 215.67 |  |  | 21.5924 |  |  | 18.62 | Yes
26728 | 2017-05-20 01:14 | 6.66 | 215.67 |  |  | 21.5924 |  |  | 18.62 | Yes
26729 | 2017-05-20 01:15 | 6.66 | 215.67 |  |  | 21.5924 |  |  | 18.62 | Yes
26730 | 2017-05-20 01:15 | 6.66 | 215.67 |  |  | 21.5924 |  |  | 18.62 | Yes
26731 | 2017-05-20 01:15 | 6.66 | 215.67 |  |  | 21.5924 |  |  | 18.62 | Yes
26732 | 2017-05-20 01:15 | 6.66 | 215.67 |  |  | 21.5924 |  |  | 18.62 | Yes
26733 | 2017-05-20 01:15 | 6.66 | 215.67 |  |  | 21.5924 |  |  | 18.62 | Yes
26734 | 2017-05-20 01:16 | 6.66 | 215.76 |  |  | 21.6014 |  |  | 18.62 | Yes
26735 | 2017-05-20 01:16 | 6.66 | 215.67 |  |  | 21.5924 |  |  | 18.62 | Yes
26736 | 2017-05-20 01:16 | 6.66 | 215.67 |  |  | 21.5924 |  |  | 18.62 | Yes
26737 | 2017-05-20 01:16 | 6.66 | 215.76 |  |  | 21.6014 |  |  | 18.62 | Yes
26738 | 2017-05-20 01:16 | 6.66 | 215.67 |  |  | 21.5924 |  |  | 18.62 | Yes
26739 | 2017-05-20 01:16 | 6.66 | 215.67 |  |  | 21.5924 |  |  | 18.62 | Yes
26740 | 2017-05-20 01:16 | 6.66 | 215.76 |  |  | 21.6014 |  |  | 18.62 | Yes
26741 | 2017-05-20 01:17 | 6.66 | 215.67 |  |  | 21.5924 |  |  | 18.62 | Yes
26742 | 2017-05-20 01:17 | 6.66 | 215.67 |  |  | 21.5924 |  |  | 18.62 | Yes
26743 | 2017-05-20 01:17 | 6.66 | 215.76 |  |  | 21.6014 |  |  | 18.62 | Yes
26744 | 2017-05-20 01:17 | 6.66 | 215.67 |  |  | 21.5924 |  |  | 18.62 | Yes
26745 | 2017-05-20 01:17 | 6.66 | 215.59 |  |  | 21.5844 |  |  | 18.58 | Yes
26746 | 2017-05-20 01:17 | 6.66 | 215.67 |  |  | 21.5924 |  |  | 18.62 | Yes
26747 | 2017-05-20 01:18 | 6.66 | 215.67 |  |  | 21.5924 |  |  | 18.62 | Yes
26748 | 2017-05-20 01:18 | 6.66 | 215.67 |  |  | 21.5924 |  |  | 18.62 | Yes
26749 | 2017-05-20 01:18 | 6.66 | 215.67 |  |  | 21.5924 |  |  | 18.62 | Yes
26750 | 2017-05-20 01:18 | 6.66 | 215.59 |  |  | 21.5844 |  |  | 18.58 | Yes
26751 | 2017-05-20 01:18 | 6.62 | 215.68 |  |  | 21.5934 |  |  | 18.62 | Yes
26752 | 2017-05-20 01:19 | 6.62 | 215.59 |  |  | 21.5844 |  |  | 18.58 | Yes
26753 | 2017-05-20 01:19 | 6.62 | 215.59 |  |  | 21.5844 |  |  | 18.58 | Yes
26754 | 2017-05-20 01:19 | 6.62 | 215.68 |  |  | 21.5934 |  |  | 18.62 | Yes
26755 | 2017-05-20 01:19 | 6.62 | 215.68 |  |  | 21.5934 |  |  | 18.62 | Yes
26756 | 2017-05-20 01:19 | 6.62 | 215.68 |  |  | 21.5934 |  |  | 18.62 | Yes
26757 | 2017-05-20 01:19 | 6.62 | 215.68 |  |  | 21.5934 |  |  | 18.62 | Yes
26758 | 2017-05-20 01:19 | 6.62 | 215.59 |  |  | 21.5844 |  |  | 18.58 | Yes
26759 | 2017-05-20 01:20 | 6.62 | 215.68 |  |  | 21.5934 |  |  | 18.62 | Yes
26760 | 2017-05-20 01:20 | 6.62 | 215.68 |  |  | 21.5934 |  |  | 18.62 | Yes
26761 | 2017-05-20 01:20 | 6.62 | 215.68 |  |  | 21.5934 |  |  | 18.62 | Yes
26762 | 2017-05-20 01:20 | 6.62 | 215.68 |  |  | 21.5934 |  |  | 18.62 | Yes
26763 | 2017-05-20 01:20 | 6.62 | 215.68 |  |  | 21.5934 |  |  | 18.62 | Yes
26764 | 2017-05-20 01:21 | 6.62 | 215.76 |  |  | 21.6014 |  |  | 18.62 | Yes
26765 | 2017-05-20 01:21 | 6.62 | 215.68 |  |  | 21.5934 |  |  | 18.62 | Yes
26766 | 2017-05-20 01:21 | 6.62 | 215.68 |  |  | 21.5934 |  |  | 18.62 | Yes
26767 | 2017-05-20 01:21 | 6.62 | 215.59 |  |  | 21.5844 |  |  | 18.58 | Yes
26768 | 2017-05-20 01:21 | 6.62 | 215.68 |  |  | 21.5934 |  |  | 18.62 | Yes
26769 | 2017-05-20 01:21 | 6.62 | 215.59 |  |  | 21.5844 |  |  | 18.58 | Yes
26770 | 2017-05-20 01:21 | 6.62 | 215.59 |  |  | 21.5844 |  |  | 18.58 | Yes
26771 | 2017-05-20 01:22 | 6.62 | 215.68 |  |  | 21.5934 |  |  | 18.62 | Yes
26772 | 2017-05-20 01:22 | 6.62 | 215.68 |  |  | 21.5934 |  |  | 18.62 | Yes
26773 | 2017-05-20 01:22 | 6.62 | 215.68 |  |  | 21.5934 |  |  | 18.62 | Yes
26774 | 2017-05-20 01:22 | 6.62 | 215.59 |  |  | 21.5844 |  |  | 18.58 | Yes
26775 | 2017-05-20 01:22 | 6.62 | 215.68 |  |  | 21.5934 |  |  | 18.62 | Yes
26776 | 2017-05-20 01:23 | 6.62 | 215.68 |  |  | 21.5934 |  |  | 18.62 | Yes
26777 | 2017-05-20 01:23 | 6.62 | 215.68 |  |  | 21.5934 |  |  | 18.62 | Yes
26778 | 2017-05-20 01:23 | 6.62 | 215.59 |  |  | 21.5844 |  |  | 18.58 | Yes
26779 | 2017-05-20 01:23 | 6.62 | 215.59 |  |  | 21.5844 |  |  | 18.58 | Yes
26780 | 2017-05-20 01:23 | 6.62 | 215.59 |  |  | 21.5844 |  |  | 18.58 | Yes
26781 | 2017-05-20 01:23 | 6.62 | 215.68 |  |  | 21.5934 |  |  | 18.62 | Yes
26782 | 2017-05-20 01:23 | 6.62 | 215.59 |  |  | 21.5844 |  |  | 18.58 | Yes
26783 | 2017-05-20 01:24 | 6.62 | 215.59 |  |  | 21.5844 |  |  | 18.58 | Yes
26784 | 2017-05-20 01:24 | 6.62 | 215.59 |  |  | 21.5844 |  |  | 18.58 | Yes
26785 | 2017-05-20 01:24 | 6.62 | 215.68 |  |  | 21.5934 |  |  | 18.62 | Yes
26786 | 2017-05-20 01:24 | 6.62 | 215.68 |  |  | 21.5934 |  |  | 18.62 | Yes
26787 | 2017-05-20 01:24 | 6.62 | 215.68 |  |  | 21.5934 |  |  | 18.62 | Yes
26788 | 2017-05-20 01:25 | 6.62 | 215.68 |  |  | 21.5934 |  |  | 18.62 | Yes
26789 | 2017-05-20 01:25 | 6.62 | 215.68 |  |  | 21.5934 |  |  | 18.62 | Yes
26790 | 2017-05-20 01:25 | 6.62 | 215.68 |  |  | 21.5934 |  |  | 18.62 | Yes
26791 | 2017-05-20 01:25 | 6.62 | 215.59 |  |  | 21.5844 |  |  | 18.58 | Yes
26792 | 2017-05-20 01:25 | 6.59 | 215.6 |  |  | 21.5854 |  |  | 18.58 | Yes
26793 | 2017-05-20 01:25 | 6.62 | 215.68 |  |  | 21.5934 |  |  | 18.62 | Yes
26794 | 2017-05-20 01:25 | 6.59 | 215.6 |  |  | 21.5854 |  |  | 18.58 | Yes
26795 | 2017-05-20 01:26 | 6.59 | 215.68 |  |  | 21.5934 |  |  | 18.62 | Yes
26796 | 2017-05-20 01:26 | 6.59 | 215.68 |  |  | 21.5934 |  |  | 18.62 | Yes
26797 | 2017-05-20 01:26 | 6.59 | 215.68 |  |  | 21.5934 |  |  | 18.62 | Yes
26798 | 2017-05-20 01:26 | 6.59 | 215.6 |  |  | 21.5854 |  |  | 18.58 | Yes
26799 | 2017-05-20 01:26 | 6.59 | 215.68 |  |  | 21.5934 |  |  | 18.62 | Yes
26800 | 2017-05-20 01:26 | 6.59 | 215.6 |  |  | 21.5854 |  |  | 18.58 | Yes
26801 | 2017-05-20 01:27 | 6.59 | 215.6 |  |  | 21.5854 |  |  | 18.58 | Yes
26802 | 2017-05-20 01:27 | 6.59 | 215.6 |  |  | 21.5854 |  |  | 18.58 | Yes
26803 | 2017-05-20 01:27 | 6.59 | 215.6 |  |  | 21.5854 |  |  | 18.58 | Yes
26804 | 2017-05-20 01:27 | 6.59 | 215.68 |  |  | 21.5934 |  |  | 18.62 | Yes
26805 | 2017-05-20 01:27 | 6.59 | 215.68 |  |  | 21.5934 |  |  | 18.62 | Yes
26806 | 2017-05-20 01:28 | 6.59 | 215.6 |  |  | 21.5854 |  |  | 18.58 | Yes
26807 | 2017-05-20 01:28 | 6.59 | 215.6 |  |  | 21.5854 |  |  | 18.58 | Yes
26808 | 2017-05-20 01:28 | 6.59 | 215.51 |  |  | 21.5764 |  |  | 18.58 | Yes
26809 | 2017-05-20 01:28 | 6.59 | 215.6 |  |  | 21.5854 |  |  | 18.58 | Yes
26810 | 2017-05-20 01:28 | 6.59 | 215.6 |  |  | 21.5854 |  |  | 18.58 | Yes
26811 | 2017-05-20 01:28 | 6.59 | 215.6 |  |  | 21.5854 |  |  | 18.58 | Yes
26812 | 2017-05-20 01:28 | 6.59 | 215.68 |  |  | 21.5934 |  |  | 18.62 | Yes
26813 | 2017-05-20 01:29 | 6.59 | 215.51 |  |  | 21.5764 |  |  | 18.58 | Yes
26814 | 2017-05-20 01:29 | 6.59 | 215.6 |  |  | 21.5854 |  |  | 18.58 | Yes
26815 | 2017-05-20 01:29 | 6.59 | 215.6 |  |  | 21.5854 |  |  | 18.58 | Yes
26816 | 2017-05-20 01:29 | 6.59 | 215.6 |  |  | 21.5854 |  |  | 18.58 | Yes
26817 | 2017-05-20 01:29 | 6.59 | 215.6 |  |  | 21.5854 |  |  | 18.58 | Yes
26818 | 2017-05-20 01:30 | 6.59 | 215.51 |  |  | 21.5764 |  |  | 18.58 | Yes
26819 | 2017-05-20 01:30 | 6.59 | 215.6 |  |  | 21.5854 |  |  | 18.58 | Yes
26820 | 2017-05-20 01:30 | 6.59 | 215.6 |  |  | 21.5854 |  |  | 18.58 | Yes
26821 | 2017-05-20 01:30 | 6.59 | 215.6 |  |  | 21.5854 |  |  | 18.58 | Yes
26822 | 2017-05-20 01:30 | 6.59 | 215.6 |  |  | 21.5854 |  |  | 18.58 | Yes
26823 | 2017-05-20 01:30 | 6.59 | 215.6 |  |  | 21.5854 |  |  | 18.58 | Yes
26824 | 2017-05-20 01:30 | 6.59 | 215.6 |  |  | 21.5854 |  |  | 18.58 | Yes
26825 | 2017-05-20 01:31 | 6.55 | 215.52 |  |  | 21.5774 |  |  | 18.58 | Yes
26826 | 2017-05-20 01:31 | 6.59 | 215.51 |  |  | 21.5764 |  |  | 18.58 | Yes
26827 | 2017-05-20 01:31 | 6.55 | 215.6 |  |  | 21.5854 |  |  | 18.58 | Yes
26828 | 2017-05-20 01:31 | 6.55 | 215.6 |  |  | 21.5854 |  |  | 18.58 | Yes
26829 | 2017-05-20 01:31 | 6.55 | 215.52 |  |  | 21.5774 |  |  | 18.58 | Yes
26830 | 2017-05-20 01:32 | 6.55 | 215.6 |  |  | 21.5854 |  |  | 18.58 | Yes
26831 | 2017-05-20 01:32 | 6.55 | 215.52 |  |  | 21.5774 |  |  | 18.58 | Yes
26832 | 2017-05-20 01:32 | 6.55 | 215.6 |  |  | 21.5854 |  |  | 18.58 | Yes
26833 | 2017-05-20 01:32 | 6.55 | 215.52 |  |  | 21.5774 |  |  | 18.58 | Yes
26834 | 2017-05-20 01:32 | 6.55 | 215.52 |  |  | 21.5774 |  |  | 18.58 | Yes
26835 | 2017-05-20 01:32 | 6.55 | 215.52 |  |  | 21.5774 |  |  | 18.58 | Yes
26836 | 2017-05-20 01:32 | 6.55 | 215.6 |  |  | 21.5854 |  |  | 18.58 | Yes
26837 | 2017-05-20 01:33 | 6.55 | 215.52 |  |  | 21.5774 |  |  | 18.58 | Yes
26838 | 2017-05-20 01:33 | 6.55 | 215.52 |  |  | 21.5774 |  |  | 18.58 | Yes
26839 | 2017-05-20 01:33 | 6.55 | 215.52 |  |  | 21.5774 |  |  | 18.58 | Yes
26840 | 2017-05-20 01:33 | 6.55 | 215.52 |  |  | 21.5774 |  |  | 18.58 | Yes
26841 | 2017-05-20 01:33 | 6.55 | 215.52 |  |  | 21.5774 |  |  | 18.58 | Yes
26842 | 2017-05-20 01:34 | 6.55 | 215.52 |  |  | 21.5774 |  |  | 18.58 | Yes
26843 | 2017-05-20 01:34 | 6.55 | 215.52 |  |  | 21.5774 |  |  | 18.58 | Yes
26844 | 2017-05-20 01:34 | 6.55 | 215.52 |  |  | 21.5774 |  |  | 18.58 | Yes
26845 | 2017-05-20 01:34 | 6.55 | 215.52 |  |  | 21.5774 |  |  | 18.58 | Yes
26846 | 2017-05-20 01:34 | 6.55 | 215.52 |  |  | 21.5774 |  |  | 18.58 | Yes
26847 | 2017-05-20 01:34 | 6.55 | 215.52 |  |  | 21.5774 |  |  | 18.58 | Yes
26848 | 2017-05-20 01:35 | 6.55 | 215.52 |  |  | 21.5774 |  |  | 18.58 | Yes
26849 | 2017-05-20 01:35 | 6.55 | 215.52 |  |  | 21.5774 |  |  | 18.58 | Yes
26850 | 2017-05-20 01:35 | 6.55 | 215.52 |  |  | 21.5774 |  |  | 18.58 | Yes
26851 | 2017-05-20 01:35 | 6.55 | 215.52 |  |  | 21.5774 |  |  | 18.58 | Yes
26852 | 2017-05-20 01:35 | 6.55 | 215.52 |  |  | 21.5774 |  |  | 18.58 | Yes
26853 | 2017-05-20 01:35 | 6.55 | 215.43 |  |  | 21.5684 |  |  | 18.58 | Yes
26854 | 2017-05-20 01:35 | 6.55 | 215.43 |  |  | 21.5684 |  |  | 18.58 | Yes
26855 | 2017-05-20 01:36 | 6.55 | 215.52 |  |  | 21.5774 |  |  | 18.58 | Yes
26856 | 2017-05-20 01:36 | 6.55 | 215.52 |  |  | 21.5774 |  |  | 18.58 | Yes
26857 | 2017-05-20 01:36 | 6.55 | 215.52 |  |  | 21.5774 |  |  | 18.58 | Yes
26858 | 2017-05-20 01:36 | 6.55 | 215.43 |  |  | 21.5684 |  |  | 18.58 | Yes
26859 | 2017-05-20 01:36 | 6.55 | 215.52 |  |  | 21.5774 |  |  | 18.58 | Yes
26860 | 2017-05-20 01:37 | 6.55 | 215.43 |  |  | 21.5684 |  |  | 18.58 | Yes
26861 | 2017-05-20 01:37 | 6.55 | 215.52 |  |  | 21.5774 |  |  | 18.58 | Yes
26862 | 2017-05-20 01:37 | 6.55 | 215.43 |  |  | 21.5684 |  |  | 18.58 | Yes
26863 | 2017-05-20 01:37 | 6.55 | 215.43 |  |  | 21.5684 |  |  | 18.58 | Yes
26864 | 2017-05-20 01:37 | 6.52 | 215.44 |  |  | 21.5694 |  |  | 18.58 | Yes
26865 | 2017-05-20 01:37 | 6.52 | 215.44 |  |  | 21.5694 |  |  | 18.58 | Yes
26866 | 2017-05-20 01:37 | 6.52 | 215.44 |  |  | 21.5694 |  |  | 18.58 | Yes
26867 | 2017-05-20 01:38 | 6.52 | 215.52 |  |  | 21.5774 |  |  | 18.58 | Yes
26868 | 2017-05-20 01:38 | 6.52 | 215.44 |  |  | 21.5694 |  |  | 18.58 | Yes
26869 | 2017-05-20 01:38 | 6.52 | 215.44 |  |  | 21.5694 |  |  | 18.58 | Yes
26870 | 2017-05-20 01:38 | 6.52 | 215.52 |  |  | 21.5774 |  |  | 18.58 | Yes
26871 | 2017-05-20 01:38 | 6.52 | 215.44 |  |  | 21.5694 |  |  | 18.58 | Yes
26872 | 2017-05-20 01:39 | 6.52 | 215.44 |  |  | 21.5694 |  |  | 18.58 | Yes
26873 | 2017-05-20 01:39 | 6.52 | 215.52 |  |  | 21.5774 |  |  | 18.58 | Yes
26874 | 2017-05-20 01:39 | 6.52 | 215.44 |  |  | 21.5694 |  |  | 18.58 | Yes
26875 | 2017-05-20 01:39 | 6.52 | 215.35 |  |  | 21.5604 |  |  | 18.58 | Yes
26876 | 2017-05-20 01:39 | 6.52 | 215.44 |  |  | 21.5694 |  |  | 18.58 | Yes
26877 | 2017-05-20 01:39 | 6.52 | 215.44 |  |  | 21.5694 |  |  | 18.58 | Yes
26878 | 2017-05-20 01:39 | 6.52 | 215.44 |  |  | 21.5694 |  |  | 18.58 | Yes
26879 | 2017-05-20 01:40 | 6.52 | 215.44 |  |  | 21.5694 |  |  | 18.58 | Yes
26880 | 2017-05-20 01:40 | 6.52 | 215.44 |  |  | 21.5694 |  |  | 18.58 | Yes
26881 | 2017-05-20 01:40 | 6.52 | 215.44 |  |  | 21.5694 |  |  | 18.58 | Yes
26882 | 2017-05-20 01:40 | 6.52 | 215.44 |  |  | 21.5694 |  |  | 18.58 | Yes
26883 | 2017-05-20 01:40 | 6.52 | 215.35 |  |  | 21.5604 |  |  | 18.58 | Yes
26884 | 2017-05-20 01:41 | 6.52 | 215.44 |  |  | 21.5694 |  |  | 18.58 | Yes
26885 | 2017-05-20 01:41 | 6.52 | 215.35 |  |  | 21.5604 |  |  | 18.58 | Yes
26886 | 2017-05-20 01:41 | 6.52 | 215.44 |  |  | 21.5694 |  |  | 18.58 | Yes
26887 | 2017-05-20 01:41 | 6.52 | 215.44 |  |  | 21.5694 |  |  | 18.58 | Yes
26888 | 2017-05-20 01:41 | 6.52 | 215.44 |  |  | 21.5694 |  |  | 18.58 | Yes
26889 | 2017-05-20 01:41 | 6.52 | 215.35 |  |  | 21.5604 |  |  | 18.58 | Yes
26890 | 2017-05-20 01:41 | 6.52 | 215.44 |  |  | 21.5694 |  |  | 18.58 | Yes
26891 | 2017-05-20 01:42 | 6.52 | 215.52 |  |  | 21.5774 |  |  | 18.58 | Yes
26892 | 2017-05-20 01:42 | 6.52 | 215.44 |  |  | 21.5694 |  |  | 18.58 | Yes
26893 | 2017-05-20 01:42 | 6.52 | 215.35 |  |  | 21.5604 |  |  | 18.58 | Yes
26894 | 2017-05-20 01:42 | 6.52 | 215.44 |  |  | 21.5694 |  |  | 18.58 | Yes
26895 | 2017-05-20 01:42 | 6.52 | 215.44 |  |  | 21.5694 |  |  | 18.58 | Yes
26896 | 2017-05-20 01:43 | 6.52 | 215.44 |  |  | 21.5694 |  |  | 18.58 | Yes
26897 | 2017-05-20 01:43 | 6.48 | 215.44 |  |  | 21.5694 |  |  | 18.58 | Yes
26898 | 2017-05-20 01:43 | 6.48 | 215.36 |  |  | 21.5614 |  |  | 18.58 | Yes
26899 | 2017-05-20 01:43 | 6.48 | 215.44 |  |  | 21.5694 |  |  | 18.58 | Yes
26900 | 2017-05-20 01:43 | 6.48 | 215.36 |  |  | 21.5614 |  |  | 18.58 | Yes
26901 | 2017-05-20 01:43 | 6.48 | 215.44 |  |  | 21.5694 |  |  | 18.58 | Yes
26902 | 2017-05-20 01:44 | 6.48 | 215.36 |  |  | 21.5614 |  |  | 18.58 | Yes
26903 | 2017-05-20 01:44 | 6.48 | 215.44 |  |  | 21.5694 |  |  | 18.58 | Yes
26904 | 2017-05-20 01:44 | 6.48 | 215.44 |  |  | 21.5694 |  |  | 18.58 | Yes
26905 | 2017-05-20 01:44 | 6.48 | 215.36 |  |  | 21.5614 |  |  | 18.58 | Yes
26906 | 2017-05-20 01:44 | 6.48 | 215.44 |  |  | 21.5694 |  |  | 18.58 | Yes
26907 | 2017-05-20 01:44 | 6.48 | 215.36 |  |  | 21.5614 |  |  | 18.58 | Yes
26908 | 2017-05-20 01:44 | 6.48 | 215.44 |  |  | 21.5694 |  |  | 18.58 | Yes
26909 | 2017-05-20 01:45 | 6.48 | 215.44 |  |  | 21.5694 |  |  | 18.58 | Yes
26910 | 2017-05-20 01:45 | 6.48 | 215.44 |  |  | 21.5694 |  |  | 18.58 | Yes
26911 | 2017-05-20 01:45 | 6.48 | 215.36 |  |  | 21.5614 |  |  | 18.58 | Yes
26912 | 2017-05-20 01:45 | 6.48 | 215.36 |  |  | 21.5614 |  |  | 18.58 | Yes
26913 | 2017-05-20 01:45 | 6.48 | 215.44 |  |  | 21.5694 |  |  | 18.58 | Yes
26914 | 2017-05-20 01:46 | 6.48 | 215.36 |  |  | 21.5614 |  |  | 18.58 | Yes
26915 | 2017-05-20 01:46 | 6.48 | 215.36 |  |  | 21.5614 |  |  | 18.58 | Yes
26916 | 2017-05-20 01:46 | 6.48 | 215.36 |  |  | 21.5614 |  |  | 18.58 | Yes
26917 | 2017-05-20 01:46 | 6.48 | 215.36 |  |  | 21.5614 |  |  | 18.58 | Yes
26918 | 2017-05-20 01:46 | 6.48 | 215.27 |  |  | 21.5524 |  |  | 18.58 | Yes
26919 | 2017-05-20 01:46 | 6.48 | 215.36 |  |  | 21.5614 |  |  | 18.58 | Yes
26920 | 2017-05-20 01:46 | 6.48 | 215.36 |  |  | 21.5614 |  |  | 18.58 | Yes
26921 | 2017-05-20 01:47 | 6.48 | 215.36 |  |  | 21.5614 |  |  | 18.58 | Yes
26922 | 2017-05-20 01:47 | 6.48 | 215.36 |  |  | 21.5614 |  |  | 18.58 | Yes
26923 | 2017-05-20 01:47 | 6.48 | 215.27 |  |  | 21.5524 |  |  | 18.58 | Yes
26924 | 2017-05-20 01:47 | 6.48 | 215.36 |  |  | 21.5614 |  |  | 18.58 | Yes
26925 | 2017-05-20 01:47 | 6.48 | 215.36 |  |  | 21.5614 |  |  | 18.58 | Yes
26926 | 2017-05-20 01:48 | 6.48 | 215.36 |  |  | 21.5614 |  |  | 18.58 | Yes
26927 | 2017-05-20 01:48 | 6.48 | 215.36 |  |  | 21.5614 |  |  | 18.58 | Yes
26928 | 2017-05-20 01:48 | 6.45 | 215.36 |  |  | 21.5614 |  |  | 18.58 | Yes
26929 | 2017-05-20 01:48 | 6.48 | 215.36 |  |  | 21.5614 |  |  | 18.58 | Yes
26930 | 2017-05-20 01:48 | 6.45 | 215.28 |  |  | 21.5534 |  |  | 18.58 | Yes
26931 | 2017-05-20 01:48 | 6.45 | 215.28 |  |  | 21.5534 |  |  | 18.58 | Yes
26932 | 2017-05-20 01:48 | 6.45 | 215.28 |  |  | 21.5534 |  |  | 18.58 | Yes
26933 | 2017-05-20 01:49 | 6.45 | 215.28 |  |  | 21.5534 |  |  | 18.58 | Yes
26934 | 2017-05-20 01:49 | 6.45 | 215.28 |  |  | 21.5534 |  |  | 18.58 | Yes
26935 | 2017-05-20 01:49 | 6.45 | 215.28 |  |  | 21.5534 |  |  | 18.58 | Yes
26936 | 2017-05-20 01:49 | 6.45 | 215.28 |  |  | 21.5534 |  |  | 18.58 | Yes
26937 | 2017-05-20 01:49 | 6.45 | 215.36 |  |  | 21.5614 |  |  | 18.58 | Yes
26938 | 2017-05-20 01:50 | 6.45 | 215.36 |  |  | 21.5614 |  |  | 18.58 | Yes
26939 | 2017-05-20 01:50 | 6.45 | 215.28 |  |  | 21.5534 |  |  | 18.58 | Yes
26940 | 2017-05-20 01:50 | 6.45 | 215.28 |  |  | 21.5534 |  |  | 18.58 | Yes
26941 | 2017-05-20 01:50 | 6.45 | 215.28 |  |  | 21.5534 |  |  | 18.58 | Yes
26942 | 2017-05-20 01:50 | 6.45 | 215.28 |  |  | 21.5534 |  |  | 18.58 | Yes
26943 | 2017-05-20 01:50 | 6.45 | 215.19 |  |  | 21.5444 |  |  | 18.58 | Yes
26944 | 2017-05-20 01:50 | 6.45 | 215.28 |  |  | 21.5534 |  |  | 18.58 | Yes
26945 | 2017-05-20 01:51 | 6.45 | 215.36 |  |  | 21.5614 |  |  | 18.58 | Yes
26946 | 2017-05-20 01:51 | 6.45 | 215.28 |  |  | 21.5534 |  |  | 18.58 | Yes
26947 | 2017-05-20 01:51 | 6.45 | 215.28 |  |  | 21.5534 |  |  | 18.58 | Yes
26948 | 2017-05-20 01:51 | 6.45 | 215.28 |  |  | 21.5534 |  |  | 18.58 | Yes
26949 | 2017-05-20 01:51 | 6.45 | 215.28 |  |  | 21.5534 |  |  | 18.58 | Yes
26950 | 2017-05-20 01:52 | 6.45 | 215.28 |  |  | 21.5534 |  |  | 18.58 | Yes
26951 | 2017-05-20 01:52 | 6.45 | 215.28 |  |  | 21.5534 |  |  | 18.58 | Yes
26952 | 2017-05-20 01:52 | 6.45 | 215.28 |  |  | 21.5534 |  |  | 18.58 | Yes
26953 | 2017-05-20 01:52 | 6.45 | 215.28 |  |  | 21.5534 |  |  | 18.58 | Yes
26954 | 2017-05-20 01:52 | 6.45 | 215.28 |  |  | 21.5534 |  |  | 18.58 | Yes
26955 | 2017-05-20 01:52 | 6.45 | 215.19 |  |  | 21.5444 |  |  | 18.58 | Yes
26956 | 2017-05-20 01:52 | 6.45 | 215.28 |  |  | 21.5534 |  |  | 18.58 | Yes
26957 | 2017-05-20 01:53 | 6.45 | 215.28 |  |  | 21.5534 |  |  | 18.58 | Yes
26958 | 2017-05-20 01:53 | 6.41 | 215.28 |  |  | 21.5534 |  |  | 18.58 | Yes
26959 | 2017-05-20 01:53 | 6.45 | 215.28 |  |  | 21.5534 |  |  | 18.58 | Yes
26960 | 2017-05-20 01:53 | 6.41 | 215.36 |  |  | 21.5614 |  |  | 18.58 | Yes
26961 | 2017-05-20 01:53 | 6.41 | 215.28 |  |  | 21.5534 |  |  | 18.58 | Yes
26962 | 2017-05-20 01:54 | 6.41 | 215.2 |  |  | 21.5454 |  |  | 18.58 | Yes
26963 | 2017-05-20 01:54 | 6.41 | 215.2 |  |  | 21.5454 |  |  | 18.58 | Yes
26964 | 2017-05-20 01:54 | 6.41 | 215.28 |  |  | 21.5534 |  |  | 18.58 | Yes
26965 | 2017-05-20 01:54 | 6.41 | 215.2 |  |  | 21.5454 |  |  | 18.58 | Yes
26966 | 2017-05-20 01:54 | 6.41 | 215.2 |  |  | 21.5454 |  |  | 18.58 | Yes
26967 | 2017-05-20 01:54 | 6.41 | 215.2 |  |  | 21.5454 |  |  | 18.58 | Yes
26968 | 2017-05-20 01:55 | 6.41 | 215.2 |  |  | 21.5454 |  |  | 18.58 | Yes
26969 | 2017-05-20 01:55 | 6.41 | 215.2 |  |  | 21.5454 |  |  | 18.58 | Yes
26970 | 2017-05-20 01:55 | 6.41 | 215.12 |  |  | 21.5374 |  |  | 18.58 | Yes
26971 | 2017-05-20 01:55 | 6.41 | 215.2 |  |  | 21.5454 |  |  | 18.58 | Yes
26972 | 2017-05-20 01:55 | 6.41 | 215.2 |  |  | 21.5454 |  |  | 18.58 | Yes
26973 | 2017-05-20 01:55 | 6.41 | 215.2 |  |  | 21.5454 |  |  | 18.58 | Yes
26974 | 2017-05-20 01:55 | 6.41 | 215.2 |  |  | 21.5454 |  |  | 18.58 | Yes
26975 | 2017-05-20 01:56 | 6.41 | 215.2 |  |  | 21.5454 |  |  | 18.58 | Yes
26976 | 2017-05-20 01:56 | 6.41 | 215.2 |  |  | 21.5454 |  |  | 18.58 | Yes
26977 | 2017-05-20 01:56 | 6.41 | 215.2 |  |  | 21.5454 |  |  | 18.58 | Yes
26978 | 2017-05-20 01:56 | 6.41 | 215.12 |  |  | 21.5374 |  |  | 18.58 | Yes
26979 | 2017-05-20 01:56 | 6.41 | 215.2 |  |  | 21.5454 |  |  | 18.58 | Yes
26980 | 2017-05-20 01:57 | 6.41 | 215.2 |  |  | 21.5454 |  |  | 18.58 | Yes
26981 | 2017-05-20 01:57 | 6.41 | 215.2 |  |  | 21.5454 |  |  | 18.58 | Yes
26982 | 2017-05-20 01:57 | 6.41 | 215.2 |  |  | 21.5454 |  |  | 18.58 | Yes
26983 | 2017-05-20 01:57 | 6.41 | 215.12 |  |  | 21.5374 |  |  | 18.58 | Yes
26984 | 2017-05-20 01:57 | 6.41 | 215.2 |  |  | 21.5454 |  |  | 18.58 | Yes
26985 | 2017-05-20 01:57 | 6.41 | 215.2 |  |  | 21.5454 |  |  | 18.58 | Yes
26986 | 2017-05-20 01:57 | 6.41 | 215.12 |  |  | 21.5374 |  |  | 18.58 | Yes
26987 | 2017-05-20 01:58 | 6.41 | 215.2 |  |  | 21.5454 |  |  | 18.58 | Yes
26988 | 2017-05-20 01:58 | 6.41 | 215.2 |  |  | 21.5454 |  |  | 18.58 | Yes
26989 | 2017-05-20 01:58 | 6.37 | 215.2 |  |  | 21.5454 |  |  | 18.58 | Yes
26990 | 2017-05-20 01:58 | 6.37 | 215.2 |  |  | 21.5454 |  |  | 18.58 | Yes
26991 | 2017-05-20 01:58 | 6.37 | 215.2 |  |  | 21.5454 |  |  | 18.58 | Yes
26992 | 2017-05-20 01:59 | 6.37 | 215.2 |  |  | 21.5454 |  |  | 18.58 | Yes
26993 | 2017-05-20 01:59 | 6.37 | 215.12 |  |  | 21.5374 |  |  | 18.58 | Yes
26994 | 2017-05-20 01:59 | 6.37 | 215.2 |  |  | 21.5454 |  |  | 18.58 | Yes
26995 | 2017-05-20 01:59 | 6.37 | 215.12 |  |  | 21.5374 |  |  | 18.58 | Yes
26996 | 2017-05-20 01:59 | 6.37 | 215.12 |  |  | 21.5374 |  |  | 18.58 | Yes
26997 | 2017-05-20 01:59 | 6.37 | 215.2 |  |  | 21.5454 |  |  | 18.58 | Yes
26998 | 2017-05-20 01:59 | 6.37 | 215.2 |  |  | 21.5454 |  |  | 18.58 | Yes
26999 | 2017-05-20 02:00 | 6.37 | 215.12 |  |  | 21.5374 |  |  | 18.58 | Yes
27000 | 2017-05-20 02:00 | 6.37 | 215.12 |  |  | 21.5374 |  |  | 18.58 | Yes
27001 | 2017-05-20 02:00 | 6.37 | 215.12 |  |  | 21.5374 |  |  | 18.58 | Yes
27002 | 2017-05-20 02:00 | 6.37 | 215.12 |  |  | 21.5374 |  |  | 18.58 | Yes
27003 | 2017-05-20 02:00 | 6.37 | 215.12 |  |  | 21.5374 |  |  | 18.58 | Yes
27004 | 2017-05-20 02:01 | 6.37 | 215.12 |  |  | 21.5374 |  |  | 18.58 | Yes
27005 | 2017-05-20 02:01 | 6.37 | 215.12 |  |  | 21.5374 |  |  | 18.58 | Yes
27006 | 2017-05-20 02:01 | 6.37 | 215.12 |  |  | 21.5374 |  |  | 18.58 | Yes
27007 | 2017-05-20 02:01 | 6.37 | 215.12 |  |  | 21.5374 |  |  | 18.58 | Yes
27008 | 2017-05-20 02:01 | 6.37 | 215.04 |  |  | 21.5294 |  |  | 18.58 | Yes
27009 | 2017-05-20 02:01 | 6.37 | 215.12 |  |  | 21.5374 |  |  | 18.58 | Yes
27010 | 2017-05-20 02:02 | 6.37 | 215.12 |  |  | 21.5374 |  |  | 18.58 | Yes
27011 | 2017-05-20 02:02 | 6.37 | 215.12 |  |  | 21.5374 |  |  | 18.58 | Yes
27012 | 2017-05-20 02:02 | 6.37 | 215.04 |  |  | 21.5294 |  |  | 18.58 | Yes
27013 | 2017-05-20 02:02 | 6.37 | 215.04 |  |  | 21.5294 |  |  | 18.58 | Yes
27014 | 2017-05-20 02:02 | 6.37 | 215.12 |  |  | 21.5374 |  |  | 18.58 | Yes
27015 | 2017-05-20 02:02 | 6.37 | 215.12 |  |  | 21.5374 |  |  | 18.58 | Yes
27016 | 2017-05-20 02:02 | 6.37 | 215.12 |  |  | 21.5374 |  |  | 18.58 | Yes
27017 | 2017-05-20 02:03 | 6.37 | 215.04 |  |  | 21.5294 |  |  | 18.58 | Yes
27018 | 2017-05-20 02:03 | 6.34 | 215.12 |  |  | 21.5374 |  |  | 18.58 | Yes
27019 | 2017-05-20 02:03 | 6.34 | 215.12 |  |  | 21.5374 |  |  | 18.58 | Yes
27020 | 2017-05-20 02:03 | 6.34 | 215.04 |  |  | 21.5294 |  |  | 18.58 | Yes
27021 | 2017-05-20 02:03 | 6.34 | 215.04 |  |  | 21.5294 |  |  | 18.58 | Yes
27022 | 2017-05-20 02:04 | 6.34 | 215.04 |  |  | 21.5294 |  |  | 18.58 | Yes
27023 | 2017-05-20 02:04 | 6.34 | 215.12 |  |  | 21.5374 |  |  | 18.58 | Yes
27024 | 2017-05-20 02:04 | 6.34 | 215.12 |  |  | 21.5374 |  |  | 18.58 | Yes
27025 | 2017-05-20 02:04 | 6.34 | 215.04 |  |  | 21.5294 |  |  | 18.58 | Yes
27026 | 2017-05-20 02:04 | 6.34 | 215.04 |  |  | 21.5294 |  |  | 18.58 | Yes
27027 | 2017-05-20 02:04 | 6.34 | 215.04 |  |  | 21.5294 |  |  | 18.58 | Yes
27028 | 2017-05-20 02:04 | 6.34 | 215.04 |  |  | 21.5294 |  |  | 18.58 | Yes
27029 | 2017-05-20 02:05 | 6.34 | 215.04 |  |  | 21.5294 |  |  | 18.58 | Yes
27030 | 2017-05-20 02:05 | 6.34 | 215.04 |  |  | 21.5294 |  |  | 18.58 | Yes
27031 | 2017-05-20 02:05 | 6.34 | 215.04 |  |  | 21.5294 |  |  | 18.58 | Yes
27032 | 2017-05-20 02:05 | 6.34 | 215.04 |  |  | 21.5294 |  |  | 18.58 | Yes
27033 | 2017-05-20 02:05 | 6.34 | 215.04 |  |  | 21.5294 |  |  | 18.58 | Yes
27034 | 2017-05-20 02:06 | 6.34 | 215.04 |  |  | 21.5294 |  |  | 18.58 | Yes
27035 | 2017-05-20 02:06 | 6.34 | 215.04 |  |  | 21.5294 |  |  | 18.58 | Yes
27036 | 2017-05-20 02:06 | 6.34 | 215.04 |  |  | 21.5294 |  |  | 18.58 | Yes
27037 | 2017-05-20 02:06 | 6.34 | 215.04 |  |  | 21.5294 |  |  | 18.58 | Yes
27038 | 2017-05-20 02:06 | 6.34 | 214.96 |  |  | 21.5214
27039 | 2017-05-20 02:06 | 6.34 | 214.96 |  |  | 21.5214
27040 | 2017-05-20 02:06 | 6.34 | 215.04 |  |  | 21.5294
27041 | 2017-05-20 02:07 | 6.34 | 215.04 |  |  | 21.5294
27042 | 2017-05-20 02:07 | 6.34 | 214.96 |  |  | 21.5214
27043 | 2017-05-20 02:07 | 6.34 | 214.96 |  |  | 21.5214
27044 | 2017-05-20 02:07 | 6.34 | 214.96 |  |  | 21.5214
27045 | 2017-05-20 02:07 | 6.34 | 215.04 |  |  | 21.5294
27046 | 2017-05-20 02:08 | 6.34 | 214.96 |  |  | 21.5214
27047 | 2017-05-20 02:08 | 6.34 | 214.96 |  |  | 21.5214
27048 | 2017-05-20 02:08 | 6.34 | 214.96 |  |  | 21.5214
27049 | 2017-05-20 02:08 | 6.34 | 215.12 |  |  | 21.5374
27050 | 2017-05-20 02:08 | 6.34 | 214.96 |  |  | 21.5214
27051 | 2017-05-20 02:08 | 6.34 | 214.96 |  |  | 21.5214
27052 | 2017-05-20 02:08 | 6.34 | 214.96 |  |  | 21.5214
27053 | 2017-05-20 02:09 | 6.3 | 214.96 |  |  | 21.5214
27054 | 2017-05-20 02:09 | 6.3 | 214.96 |  |  | 21.5214
27055 | 2017-05-20 02:09 | 6.3 | 215.04 |  |  | 21.5294
27056 | 2017-05-20 02:09 | 6.3 | 214.96 |  |  | 21.5214
27057 | 2017-05-20 02:09 | 6.3 | 214.96 |  |  | 21.5214
27058 | 2017-05-20 02:10 | 6.3 | 214.96 |  |  | 21.5214
27059 | 2017-05-20 02:10 | 6.3 | 214.96 |  |  | 21.5214
27060 | 2017-05-20 02:10 | 6.3 | 214.88 |  |  | 21.5134
27061 | 2017-05-20 02:10 | 6.3 | 214.96 |  |  | 21.5214
27062 | 2017-05-20 02:10 | 6.3 | 214.88 |  |  | 21.5134
27063 | 2017-05-20 02:10 | 6.3 | 214.96 |  |  | 21.5214
27064 | 2017-05-20 02:10 | 6.3 | 214.96 |  |  | 21.5214
27065 | 2017-05-20 02:11 | 6.3 | 215.04 |  |  | 21.5294
27066 | 2017-05-20 02:11 | 6.3 | 214.88 |  |  | 21.5134
27067 | 2017-05-20 02:11 | 6.3 | 214.88 |  |  | 21.5134
27068 | 2017-05-20 02:11 | 6.3 | 214.88 |  |  | 21.5134
27069 | 2017-05-20 02:11 | 6.3 | 214.96 |  |  | 21.5214
27070 | 2017-05-20 02:11 | 6.3 | 214.96 |  |  | 21.5214
27071 | 2017-05-20 02:12 | 6.3 | 214.96 |  |  | 21.5214
27072 | 2017-05-20 02:12 | 6.3 | 214.96 |  |  | 21.5214
27073 | 2017-05-20 02:12 | 6.3 | 214.96 |  |  | 21.5214
27074 | 2017-05-20 02:12 | 6.3 | 214.96 |  |  | 21.5214
27075 | 2017-05-20 02:12 | 6.3 | 214.88 |  |  | 21.5134
27076 | 2017-05-20 02:13 | 6.3 | 214.96 |  |  | 21.5214
27077 | 2017-05-20 02:13 | 6.3 | 214.88 |  |  | 21.5134
27078 | 2017-05-20 02:13 | 6.3 | 214.96 |  |  | 21.5214
27079 | 2017-05-20 02:13 | 6.3 | 214.88 |  |  | 21.5134
27080 | 2017-05-20 02:13 | 6.3 | 214.88 |  |  | 21.5134
27081 | 2017-05-20 02:13 | 6.3 | 214.88 |  |  | 21.5134
27082 | 2017-05-20 02:13 | 6.3 | 214.88 |  |  | 21.5134
27083 | 2017-05-20 02:14 | 6.3 | 214.88 |  |  | 21.5134
27084 | 2017-05-20 02:14 | 6.3 | 214.88 |  |  | 21.5134
27085 | 2017-05-20 02:14 | 6.3 | 214.88 |  |  | 21.5134
27086 | 2017-05-20 02:14 | 6.3 | 214.79 |  |  | 21.5044
27087 | 2017-05-20 02:14 | 6.3 | 214.79 |  |  | 21.5044
27088 | 2017-05-20 02:15 | 6.3 | 214.79 |  |  | 21.5044
27089 | 2017-05-20 02:15 | 6.3 | 214.79 |  |  | 21.5044
27090 | 2017-05-20 02:15 | 6.3 | 214.88 |  |  | 21.5134
27091 | 2017-05-20 02:15 | 6.27 | 214.88 |  |  | 21.5134
27092 | 2017-05-20 02:15 | 6.27 | 214.88 |  |  | 21.5134
27093 | 2017-05-20 02:15 | 6.27 | 214.8 |  |  | 21.5054
27094 | 2017-05-20 02:15 | 6.3 | 214.88 |  |  | 21.5134
27095 | 2017-05-20 02:16 | 6.27 | 214.8 |  |  | 21.5054
27096 | 2017-05-20 02:16 | 6.27 | 214.8 |  |  | 21.5054
27097 | 2017-05-20 02:16 | 6.27 | 214.8 |  |  | 21.5054
27098 | 2017-05-20 02:16 | 6.27 | 214.88 |  |  | 21.5134
27099 | 2017-05-20 02:16 | 6.27 | 214.8 |  |  | 21.5054
27100 | 2017-05-20 02:17 | 6.27 | 214.88 |  |  | 21.5134
27101 | 2017-05-20 02:17 | 6.27 | 214.88 |  |  | 21.5134
27102 | 2017-05-20 02:17 | 6.27 | 214.88 |  |  | 21.5134
27103 | 2017-05-20 02:17 | 6.27 | 214.8 |  |  | 21.5054
27104 | 2017-05-20 02:17 | 6.27 | 214.88 |  |  | 21.5134
27105 | 2017-05-20 02:17 | 6.27 | 214.8 |  |  | 21.5054
27106 | 2017-05-20 02:17 | 6.27 | 214.8 |  |  | 21.5054
27107 | 2017-05-20 02:18 | 6.27 | 214.88 |  |  | 21.5134
27108 | 2017-05-20 02:18 | 6.27 | 214.8 |  |  | 21.5054
27109 | 2017-05-20 02:18 | 6.27 | 214.8 |  |  | 21.5054
27110 | 2017-05-20 02:18 | 6.27 | 214.8 |  |  | 21.5054
27111 | 2017-05-20 02:18 | 6.27 | 214.8 |  |  | 21.5054
27112 | 2017-05-20 02:19 | 6.27 | 214.8 |  |  | 21.5054
27113 | 2017-05-20 02:19 | 6.27 | 214.88 |  |  | 21.5134
27114 | 2017-05-20 02:19 | 6.27 | 214.8 |  |  | 21.5054
27115 | 2017-05-20 02:19 | 6.27 | 214.8 |  |  | 21.5054
27116 | 2017-05-20 02:19 | 6.27 | 214.8 |  |  | 21.5054
27117 | 2017-05-20 02:19 | 6.27 | 214.71 |  |  | 21.4964
27118 | 2017-05-20 02:20 | 6.27 | 214.8 |  |  | 21.5054
27119 | 2017-05-20 02:20 | 6.27 | 214.71 |  |  | 21.4964
27120 | 2017-05-20 02:20 | 6.27 | 214.8 |  |  | 21.5054
27121 | 2017-05-20 02:20 | 6.27 | 214.8 |  |  | 21.5054
27122 | 2017-05-20 02:20 | 6.27 | 214.8 |  |  | 21.5054
27123 | 2017-05-20 02:20 | 6.27 | 214.71 |  |  | 21.4964
27124 | 2017-05-20 02:20 | 6.27 | 214.71 |  |  | 21.4964
27125 | 2017-05-20 02:21 | 6.27 | 214.71 |  |  | 21.4964
27126 | 2017-05-20 02:21 | 6.27 | 214.71 |  |  | 21.4964
27127 | 2017-05-20 02:21 | 6.27 | 214.8 |  |  | 21.5054
27128 | 2017-05-20 02:21 | 6.27 | 214.71 |  |  | 21.4964
27129 | 2017-05-20 02:21 | 6.27 | 214.8 |  |  | 21.5054
27130 | 2017-05-20 02:22 | 6.27 | 214.8 |  |  | 21.5054
27131 | 2017-05-20 02:22 | 6.27 | 214.71 |  |  | 21.4964
27132 | 2017-05-20 02:22 | 6.27 | 214.71 |  |  | 21.4964
27133 | 2017-05-20 02:22 | 6.27 | 214.8 |  |  | 21.5054
27134 | 2017-05-20 02:22 | 6.27 | 214.8 |  |  | 21.5054
27135 | 2017-05-20 02:22 | 6.27 | 214.71 |  |  | 21.4964
27136 | 2017-05-20 02:22 | 6.27 | 214.8 |  |  | 21.5054
27137 | 2017-05-20 02:23 | 6.27 | 214.71 |  |  | 21.4964
27138 | 2017-05-20 02:23 | 6.27 | 214.71 |  |  | 21.4964
27139 | 2017-05-20 02:23 | 6.27 | 214.71 |  |  | 21.4964
27140 | 2017-05-20 02:23 | 6.27 | 214.71 |  |  | 21.4964
27141 | 2017-05-20 02:23 | 6.27 | 214.71 |  |  | 21.4964
27142 | 2017-05-20 02:24 | 6.27 | 214.71 |  |  | 21.4964
27143 | 2017-05-20 02:24 | 6.27 | 214.71 |  |  | 21.4964
27144 | 2017-05-20 02:24 | 6.27 | 214.71 |  |  | 21.4964
27145 | 2017-05-20 02:24 | 6.27 | 214.71 |  |  | 21.4964
27146 | 2017-05-20 02:24 | 6.27 | 214.71 |  |  | 21.4964
27147 | 2017-05-20 02:24 | 6.27 | 214.63 |  |  | 21.4884
27148 | 2017-05-20 02:24 | 6.27 | 214.71 |  |  | 21.4964
27149 | 2017-05-20 02:25 | 6.27 | 214.71 |  |  | 21.4964
27150 | 2017-05-20 02:25 | 6.23 | 214.72 |  |  | 21.4974
27151 | 2017-05-20 02:25 | 6.27 | 214.63 |  |  | 21.4884
27152 | 2017-05-20 02:25 | 6.23 | 214.72 |  |  | 21.4974
27153 | 2017-05-20 02:25 | 6.23 | 214.72 |  |  | 21.4974
27154 | 2017-05-20 02:26 | 6.23 | 214.72 |  |  | 21.4974
27155 | 2017-05-20 02:26 | 6.23 | 214.63 |  |  | 21.4884
27156 | 2017-05-20 02:26 | 6.23 | 214.63 |  |  | 21.4884
27157 | 2017-05-20 02:26 | 6.23 | 214.63 |  |  | 21.4884
27158 | 2017-05-20 02:26 | 6.23 | 214.63 |  |  | 21.4884
27159 | 2017-05-20 02:26 | 6.23 | 214.63 |  |  | 21.4884
27160 | 2017-05-20 02:26 | 6.23 | 214.63 |  |  | 21.4884
27161 | 2017-05-20 02:27 | 6.23 | 214.72 |  |  | 21.4974
27162 | 2017-05-20 02:27 | 6.23 | 214.63 |  |  | 21.4884
27163 | 2017-05-20 02:27 | 6.23 | 214.63 |  |  | 21.4884
27164 | 2017-05-20 02:27 | 6.23 | 214.63 |  |  | 21.4884
27165 | 2017-05-20 02:27 | 6.23 | 214.72 |  |  | 21.4974
27166 | 2017-05-20 02:28 | 6.23 | 214.72 |  |  | 21.4974
27167 | 2017-05-20 02:28 | 6.23 | 214.63 |  |  | 21.4884
27168 | 2017-05-20 02:28 | 6.23 | 214.63 |  |  | 21.4884
27169 | 2017-05-20 02:28 | 6.23 | 214.63 |  |  | 21.4884
27170 | 2017-05-20 02:28 | 6.23 | 214.63 |  |  | 21.4884
27171 | 2017-05-20 02:28 | 6.23 | 214.72 |  |  | 21.4974
27172 | 2017-05-20 02:28 | 6.23 | 214.63 |  |  | 21.4884
27173 | 2017-05-20 02:29 | 6.23 | 214.63 |  |  | 21.4884
27174 | 2017-05-20 02:29 | 6.23 | 214.55 |  |  | 21.4804
27175 | 2017-05-20 02:29 | 6.23 | 214.63 |  |  | 21.4884
27176 | 2017-05-20 02:29 | 6.23 | 214.63 |  |  | 21.4884
27177 | 2017-05-20 02:29 | 6.23 | 214.72 |  |  | 21.4974
27178 | 2017-05-20 02:29 | 6.23 | 214.63 |  |  | 21.4884
27179 | 2017-05-20 02:30 | 6.23 | 214.63 |  |  | 21.4884
27180 | 2017-05-20 02:30 | 6.23 | 214.63 |  |  | 21.4884
27181 | 2017-05-20 02:30 | 6.23 | 214.55 |  |  | 21.4804
27182 | 2017-05-20 02:30 | 6.23 | 214.63 |  |  | 21.4884
27183 | 2017-05-20 02:30 | 6.23 | 214.55 |  |  | 21.4804
27184 | 2017-05-20 02:31 | 6.23 | 214.55 |  |  | 21.4804
27185 | 2017-05-20 02:31 | 6.23 | 214.55 |  |  | 21.4804
27186 | 2017-05-20 02:31 | 6.23 | 214.55 |  |  | 21.4804
27187 | 2017-05-20 02:31 | 6.23 | 214.63 |  |  | 21.4884
27188 | 2017-05-20 02:31 | 6.23 | 214.55 |  |  | 21.4804
27189 | 2017-05-20 02:31 | 6.23 | 214.55 |  |  | 21.4804
27190 | 2017-05-20 02:31 | 6.23 | 214.55 |  |  | 21.4804
27191 | 2017-05-20 02:32 | 6.23 | 214.63 |  |  | 21.4884
27192 | 2017-05-20 02:32 | 6.23 | 214.55 |  |  | 21.4804
27193 | 2017-05-20 02:32 | 6.23 | 214.55 |  |  | 21.4804
27194 | 2017-05-20 02:32 | 6.23 | 214.55 |  |  | 21.4804
27195 | 2017-05-20 02:32 | 6.23 | 214.55 |  |  | 21.4804
27196 | 2017-05-20 02:33 | 6.23 | 214.55 |  |  | 21.4804
27197 | 2017-05-20 02:33 | 6.2 | 214.64 |  |  | 21.4894
27198 | 2017-05-20 02:33 | 6.2 | 214.64 |  |  | 21.4894
27199 | 2017-05-20 02:33 | 6.2 | 214.55 |  |  | 21.4804
27200 | 2017-05-20 02:33 | 6.2 | 214.55 |  |  | 21.4804
27201 | 2017-05-20 02:33 | 6.2 | 214.55 |  |  | 21.4804
27202 | 2017-05-20 02:33 | 6.2 | 214.55 |  |  | 21.4804
27203 | 2017-05-20 02:34 | 6.2 | 214.55 |  |  | 21.4804
27204 | 2017-05-20 02:34 | 6.2 | 214.55 |  |  | 21.4804
27205 | 2017-05-20 02:34 | 6.2 | 214.55 |  |  | 21.4804
27206 | 2017-05-20 02:34 | 6.2 | 214.55 |  |  | 21.4804
27207 | 2017-05-20 02:34 | 6.2 | 214.55 |  |  | 21.4804
27208 | 2017-05-20 02:35 | 6.2 | 214.55 |  |  | 21.4804
27209 | 2017-05-20 02:35 | 6.2 | 214.55 |  |  | 21.4804
27210 | 2017-05-20 02:35 | 6.2 | 214.55 |  |  | 21.4804
27211 | 2017-05-20 02:35 | 6.2 | 214.55 |  |  | 21.4804
27212 | 2017-05-20 02:35 | 6.2 | 214.47 |  |  | 21.4724
27213 | 2017-05-20 02:35 | 6.2 | 214.55 |  |  | 21.4804
27214 | 2017-05-20 02:35 | 6.2 | 214.55 |  |  | 21.4804
27215 | 2017-05-20 02:36 | 6.2 | 214.47 |  |  | 21.4724
27216 | 2017-05-20 02:36 | 6.2 | 214.55 |  |  | 21.4804
27217 | 2017-05-20 02:36 | 6.2 | 214.47 |  |  | 21.4724
27218 | 2017-05-20 02:36 | 6.2 | 214.55 |  |  | 21.4804
27219 | 2017-05-20 02:36 | 6.2 | 214.47 |  |  | 21.4724
27220 | 2017-05-20 02:37 | 6.2 | 214.55 |  |  | 21.4804
27221 | 2017-05-20 02:37 | 6.2 | 214.47 |  |  | 21.4724
27222 | 2017-05-20 02:37 | 6.2 | 214.47 |  |  | 21.4724
27223 | 2017-05-20 02:37 | 6.2 | 214.47 |  |  | 21.4724
27224 | 2017-05-20 02:37 | 6.2 | 214.47 |  |  | 21.4724
27225 | 2017-05-20 02:37 | 6.2 | 214.55 |  |  | 21.4804
27226 | 2017-05-20 02:38 | 6.2 | 214.47 |  |  | 21.4724
27227 | 2017-05-20 02:38 | 6.2 | 214.47 |  |  | 21.4724
27228 | 2017-05-20 02:38 | 6.2 | 214.47 |  |  | 21.4724
27229 | 2017-05-20 02:38 | 6.2 | 214.47 |  |  | 21.4724
27230 | 2017-05-20 02:38 | 6.2 | 214.47 |  |  | 21.4724
27231 | 2017-05-20 02:38 | 6.2 | 214.47 |  |  | 21.4724
27232 | 2017-05-20 02:39 | 6.2 | 214.47 |  |  | 21.4724
27233 | 2017-05-20 02:39 | 6.2 | 214.47 |  |  | 21.4724
27234 | 2017-05-20 02:39 | 6.2 | 214.47 |  |  | 21.4724
27235 | 2017-05-20 02:39 | 6.2 | 214.47 |  |  | 21.4724
27236 | 2017-05-20 02:39 | 6.2 | 214.47 |  |  | 21.4724
27237 | 2017-05-20 02:39 | 6.2 | 214.47 |  |  | 21.4724
27238 | 2017-05-20 02:40 | 6.2 | 214.47 |  |  | 21.4724
27239 | 2017-05-20 02:40 | 6.2 | 214.47 |  |  | 21.4724
27240 | 2017-05-20 02:40 | 6.2 | 214.47 |  |  | 21.4724
27241 | 2017-05-20 02:40 | 6.2 | 214.47 |  |  | 21.4724
27242 | 2017-05-20 02:40 | 6.2 | 214.47 |  |  | 21.4724
27243 | 2017-05-20 02:40 | 6.2 | 214.47 |  |  | 21.4724
27244 | 2017-05-20 02:40 | 6.2 | 214.47 |  |  | 21.4724
27245 | 2017-05-20 02:41 | 6.2 | 214.47 |  |  | 21.4724
27246 | 2017-05-20 02:41 | 6.2 | 214.47 |  |  | 21.4724
27247 | 2017-05-20 02:41 | 6.2 | 214.47 |  |  | 21.4724
27248 | 2017-05-20 02:41 | 6.2 | 214.39 |  |  | 21.4644
27249 | 2017-05-20 02:41 | 6.2 | 214.39 |  |  | 21.4644
27250 | 2017-05-20 02:42 | 6.2 | 214.47 |  |  | 21.4724
27251 | 2017-05-20 02:42 | 6.2 | 214.47 |  |  | 21.4724
27252 | 2017-05-20 02:42 | 6.2 | 214.47 |  |  | 21.4724
27253 | 2017-05-20 02:42 | 6.2 | 214.47 |  |  | 21.4724
27254 | 2017-05-20 02:42 | 6.2 | 214.47 |  |  | 21.4724
27255 | 2017-05-20 02:42 | 6.2 | 214.47 |  |  | 21.4724
27256 | 2017-05-20 02:42 | 6.2 | 214.39 |  |  | 21.4644
27257 | 2017-05-20 02:43 | 6.16 | 214.47 |  |  | 21.4724
27258 | 2017-05-20 02:43 | 6.16 | 214.47 |  |  | 21.4724
27259 | 2017-05-20 02:43 | 6.16 | 214.47 |  |  | 21.4724
27260 | 2017-05-20 02:43 | 6.16 | 214.47 |  |  | 21.4724
27261 | 2017-05-20 02:43 | 6.16 | 214.47 |  |  | 21.4724
27262 | 2017-05-20 02:44 | 6.16 | 214.47 |  |  | 21.4724
27263 | 2017-05-20 02:44 | 6.16 | 214.39 |  |  | 21.4644
27264 | 2017-05-20 02:44 | 6.16 | 214.39 |  |  | 21.4644
27265 | 2017-05-20 02:44 | 6.16 | 214.39 |  |  | 21.4644
27266 | 2017-05-20 02:44 | 6.16 | 214.39 |  |  | 21.4644
27267 | 2017-05-20 02:44 | 6.16 | 214.47 |  |  | 21.4724
27268 | 2017-05-20 02:44 | 6.16 | 214.39 |  |  | 21.4644
27269 | 2017-05-20 02:45 | 6.16 | 214.47 |  |  | 21.4724
27270 | 2017-05-20 02:45 | 6.16 | 214.47 |  |  | 21.4724
27271 | 2017-05-20 02:45 | 6.16 | 214.39 |  |  | 21.4644
27272 | 2017-05-20 02:45 | 6.16 | 214.47 |  |  | 21.4724
27273 | 2017-05-20 02:45 | 6.16 | 214.47 |  |  | 21.4724
27274 | 2017-05-20 02:46 | 6.16 | 214.39 |  |  | 21.4644
27275 | 2017-05-20 02:46 | 6.16 | 214.39 |  |  | 21.4644
27276 | 2017-05-20 02:46 | 6.16 | 214.39 |  |  | 21.4644
27277 | 2017-05-20 02:46 | 6.16 | 214.39 |  |  | 21.4644
27278 | 2017-05-20 02:46 | 6.16 | 214.47 |  |  | 21.4724
27279 | 2017-05-20 02:46 | 6.16 | 214.47 |  |  | 21.4724
27280 | 2017-05-20 02:46 | 6.16 | 214.39 |  |  | 21.4644
27281 | 2017-05-20 02:47 | 6.16 | 214.39 |  |  | 21.4644
27282 | 2017-05-20 02:47 | 6.16 | 214.39 |  |  | 21.4644
27283 | 2017-05-20 02:47 | 6.16 | 214.39 |  |  | 21.4644
27284 | 2017-05-20 02:47 | 6.16 | 214.39 |  |  | 21.4644
27285 | 2017-05-20 02:47 | 6.16 | 214.39 |  |  | 21.4644
27286 | 2017-05-20 02:47 | 6.16 | 214.39 |  |  | 21.4644
27287 | 2017-05-20 02:48 | 6.16 | 214.39 |  |  | 21.4644
27288 | 2017-05-20 02:48 | 6.16 | 214.31 |  |  | 21.4564
27289 | 2017-05-20 02:48 | 6.16 | 214.47 |  |  | 21.4724
27290 | 2017-05-20 02:48 | 6.16 | 214.39 |  |  | 21.4644
27291 | 2017-05-20 02:48 | 6.16 | 214.39 |  |  | 21.4644
27292 | 2017-05-20 02:49 | 6.16 | 214.39 |  |  | 21.4644
27293 | 2017-05-20 02:49 | 6.16 | 214.39 |  |  | 21.4644
27294 | 2017-05-20 02:49 | 6.16 | 214.31 |  |  | 21.4564
27295 | 2017-05-20 02:49 | 6.16 | 214.39 |  |  | 21.4644
27296 | 2017-05-20 02:49 | 6.16 | 214.31 |  |  | 21.4564
27297 | 2017-05-20 02:49 | 6.13 | 214.31 |  |  | 21.4564
27298 | 2017-05-20 02:49 | 6.16 | 214.39 |  |  | 21.4644
27299 | 2017-05-20 02:50 | 6.13 | 214.39 |  |  | 21.4644
27300 | 2017-05-20 02:50 | 6.13 | 214.39 |  |  | 21.4644
27301 | 2017-05-20 02:50 | 6.13 | 214.39 |  |  | 21.4644
27302 | 2017-05-20 02:50 | 6.13 | 214.39 |  |  | 21.4644
27303 | 2017-05-20 02:50 | 6.13 | 214.39 |  |  | 21.4644
27304 | 2017-05-20 02:51 | 6.13 | 214.39 |  |  | 21.4644
27305 | 2017-05-20 02:51 | 6.13 | 214.39 |  |  | 21.4644
27306 | 2017-05-20 02:51 | 6.13 | 214.31 |  |  | 21.4564
27307 | 2017-05-20 02:51 | 6.13 | 214.39 |  |  | 21.4644
27308 | 2017-05-20 02:51 | 6.13 | 214.31 |  |  | 21.4564
27309 | 2017-05-20 02:51 | 6.13 | 214.31 |  |  | 21.4564
27310 | 2017-05-20 02:51 | 6.13 | 214.23 |  |  | 21.4484
27311 | 2017-05-20 02:52 | 6.13 | 214.31 |  |  | 21.4564
27312 | 2017-05-20 02:52 | 6.13 | 214.31 |  |  | 21.4564
27313 | 2017-05-20 02:52 | 6.13 | 214.31 |  |  | 21.4564
27314 | 2017-05-20 02:52 | 6.13 | 214.31 |  |  | 21.4564
27315 | 2017-05-20 02:52 | 6.13 | 214.31 |  |  | 21.4564
27316 | 2017-05-20 02:53 | 6.13 | 214.23 |  |  | 21.4484
27317 | 2017-05-20 02:53 | 6.13 | 214.31 |  |  | 21.4564
27318 | 2017-05-20 02:53 | 6.13 | 214.31 |  |  | 21.4564
27319 | 2017-05-20 02:53 | 6.13 | 214.31 |  |  | 21.4564
27320 | 2017-05-20 02:53 | 6.13 | 214.23 |  |  | 21.4484
27321 | 2017-05-20 02:53 | 6.13 | 214.39 |  |  | 21.4644
27322 | 2017-05-20 02:53 | 6.13 | 214.31 |  |  | 21.4564
27323 | 2017-05-20 02:54 | 6.13 | 214.31 |  |  | 21.4564
27324 | 2017-05-20 02:54 | 6.13 | 214.31 |  |  | 21.4564
27325 | 2017-05-20 02:54 | 6.13 | 214.31 |  |  | 21.4564
27326 | 2017-05-20 02:54 | 6.13 | 214.31 |  |  | 21.4564
27327 | 2017-05-20 02:54 | 6.13 | 214.31 |  |  | 21.4564
27328 | 2017-05-20 02:55 | 6.13 | 214.31 |  |  | 21.4564
27329 | 2017-05-20 02:55 | 6.13 | 214.23 |  |  | 21.4484
27330 | 2017-05-20 02:55 | 6.13 | 214.23 |  |  | 21.4484
27331 | 2017-05-20 02:55 | 6.13 | 214.23 |  |  | 21.4484
27332 | 2017-05-20 02:55 | 6.13 | 214.23 |  |  | 21.4484
27333 | 2017-05-20 02:55 | 6.13 | 214.31 |  |  | 21.4564
27334 | 2017-05-20 02:55 | 6.13 | 214.31 |  |  | 21.4564
27335 | 2017-05-20 02:56 | 6.13 | 214.23 |  |  | 21.4484
27336 | 2017-05-20 02:56 | 6.13 | 214.23 |  |  | 21.4484
27337 | 2017-05-20 02:56 | 6.13 | 214.15 |  |  | 21.4404
27338 | 2017-05-20 02:56 | 6.13 | 214.23 |  |  | 21.4484
27339 | 2017-05-20 02:56 | 6.13 | 214.31 |  |  | 21.4564
27340 | 2017-05-20 02:56 | 6.13 | 214.31 |  |  | 21.4564
27341 | 2017-05-20 02:57 | 6.13 | 214.23 |  |  | 21.4484
27342 | 2017-05-20 02:57 | 6.13 | 214.23 |  |  | 21.4484
27343 | 2017-05-20 02:57 | 6.13 | 214.23 |  |  | 21.4484
27344 | 2017-05-20 02:57 | 6.09 | 214.23 |  |  | 21.4484
27345 | 2017-05-20 02:57 | 6.13 | 214.23 |  |  | 21.4484
27346 | 2017-05-20 02:58 | 6.09 | 214.23 |  |  | 21.4484
27347 | 2017-05-20 02:58 | 6.09 | 214.31 |  |  | 21.4564
27348 | 2017-05-20 02:58 | 6.09 | 214.23 |  |  | 21.4484
27349 | 2017-05-20 02:58 | 6.09 | 214.23 |  |  | 21.4484
27350 | 2017-05-20 02:58 | 6.09 | 214.23 |  |  | 21.4484
27351 | 2017-05-20 02:58 | 6.09 | 214.23 |  |  | 21.4484
27352 | 2017-05-20 02:58 | 6.09 | 214.23 |  |  | 21.4484
27353 | 2017-05-20 02:59 | 6.09 | 214.15 |  |  | 21.4404
27354 | 2017-05-20 02:59 | 6.09 | 214.23 |  |  | 21.4484
27355 | 2017-05-20 02:59 | 6.09 | 214.23 |  |  | 21.4484
27356 | 2017-05-20 02:59 | 6.09 | 214.15 |  |  | 21.4404
27357 | 2017-05-20 02:59 | 6.09 | 214.23 |  |  | 21.4484
27358 | 2017-05-20 03:00 | 6.09 | 214.23 |  |  | 21.4484
27359 | 2017-05-20 03:00 | 6.09 | 214.23 |  |  | 21.4484
27360 | 2017-05-20 03:00 | 6.09 | 214.23 |  |  | 21.4484
27361 | 2017-05-20 03:00 | 6.09 | 214.23 |  |  | 21.4484
27362 | 2017-05-20 03:00 | 6.09 | 214.23 |  |  | 21.4484
27363 | 2017-05-20 03:00 | 6.09 | 214.15 |  |  | 21.4404
27364 | 2017-05-20 03:00 | 6.09 | 214.15 |  |  | 21.4404
27365 | 2017-05-20 03:01 | 6.09 | 214.15 |  |  | 21.4404
27366 | 2017-05-20 03:01 | 6.09 | 214.23 |  |  | 21.4484
27367 | 2017-05-20 03:01 | 6.09 | 214.23 |  |  | 21.4484
27368 | 2017-05-20 03:01 | 6.09 | 214.15 |  |  | 21.4404
27369 | 2017-05-20 03:01 | 6.09 | 214.23 |  |  | 21.4484
27370 | 2017-05-20 03:02 | 6.09 | 214.15 |  |  | 21.4404
27371 | 2017-05-20 03:02 | 6.09 | 214.15 |  |  | 21.4404
27372 | 2017-05-20 03:02 | 6.09 | 214.15 |  |  | 21.4404
27373 | 2017-05-20 03:02 | 6.09 | 214.23 |  |  | 21.4484
27374 | 2017-05-20 03:02 | 6.09 | 214.15 |  |  | 21.4404
27375 | 2017-05-20 03:02 | 6.09 | 214.15 |  |  | 21.4404
27376 | 2017-05-20 03:02 | 6.09 | 214.15 |  |  | 21.4404
27377 | 2017-05-20 03:03 | 6.09 | 214.15 |  |  | 21.4404
27378 | 2017-05-20 03:03 | 6.09 | 214.15 |  |  | 21.4404
27379 | 2017-05-20 03:03 | 6.09 | 214.07 |  |  | 21.4324
27380 | 2017-05-20 03:03 | 6.09 | 214.15 |  |  | 21.4404
27381 | 2017-05-20 03:03 | 6.09 | 214.15 |  |  | 21.4404
27382 | 2017-05-20 03:04 | 6.06 | 214.15 |  |  | 21.4404
27383 | 2017-05-20 03:04 | 6.06 | 214.15 |  |  | 21.4404
27384 | 2017-05-20 03:04 | 6.06 | 214.15 |  |  | 21.4404
27385 | 2017-05-20 03:04 | 6.06 | 214.07 |  |  | 21.4324
27386 | 2017-05-20 03:04 | 6.06 | 214.23 |  |  | 21.4484
27387 | 2017-05-20 03:04 | 6.06 | 214.07 |  |  | 21.4324
27388 | 2017-05-20 03:05 | 6.06 | 214.07 |  |  | 21.4324
27389 | 2017-05-20 03:05 | 6.06 | 214.15 |  |  | 21.4404
27390 | 2017-05-20 03:05 | 6.06 | 214.15 |  |  | 21.4404
27391 | 2017-05-20 03:05 | 6.06 | 214.15 |  |  | 21.4404
27392 | 2017-05-20 03:05 | 6.06 | 214.15 |  |  | 21.4404
27393 | 2017-05-20 03:05 | 6.06 | 214.15 |  |  | 21.4404
27394 | 2017-05-20 03:05 | 6.06 | 214.15 |  |  | 21.4404
27395 | 2017-05-20 03:06 | 6.06 | 214.07 |  |  | 21.4324
27396 | 2017-05-20 03:06 | 6.06 | 214.07 |  |  | 21.4324
27397 | 2017-05-20 03:06 | 6.06 | 214.07 |  |  | 21.4324
27398 | 2017-05-20 03:06 | 6.06 | 214.07 |  |  | 21.4324
27399 | 2017-05-20 03:06 | 6.06 | 214.07 |  |  | 21.4324
27400 | 2017-05-20 03:07 | 6.06 | 214.07 |  |  | 21.4324
27401 | 2017-05-20 03:07 | 6.06 | 214.07 |  |  | 21.4324
27402 | 2017-05-20 03:07 | 6.06 | 214.07 |  |  | 21.4324
27403 | 2017-05-20 03:07 | 6.06 | 214.07 |  |  | 21.4324
27404 | 2017-05-20 03:07 | 6.06 | 214.07 |  |  | 21.4324
27405 | 2017-05-20 03:07 | 6.06 | 214.07 |  |  | 21.4324
27406 | 2017-05-20 03:07 | 6.06 | 214.07 |  |  | 21.4324
27407 | 2017-05-20 03:08 | 6.06 | 214.07 |  |  | 21.4324
27408 | 2017-05-20 03:08 | 6.06 | 214.07 |  |  | 21.4324
27409 | 2017-05-20 03:08 | 6.06 | 214.07 |  |  | 21.4324
27410 | 2017-05-20 03:08 | 6.06 | 213.99 |  |  | 21.4244
27411 | 2017-05-20 03:08 | 6.06 | 214.07 |  |  | 21.4324
27412 | 2017-05-20 03:09 | 6.06 | 214.07 |  |  | 21.4324
27413 | 2017-05-20 03:09 | 6.06 | 214.07 |  |  | 21.4324
27414 | 2017-05-20 03:09 | 6.06 | 214.07 |  |  | 21.4324
27415 | 2017-05-20 03:09 | 6.06 | 214.07 |  |  | 21.4324
27416 | 2017-05-20 03:09 | 6.06 | 214.07 |  |  | 21.4324
27417 | 2017-05-20 03:09 | 6.06 | 213.99 |  |  | 21.4244
27418 | 2017-05-20 03:09 | 6.06 | 213.99 |  |  | 21.4244
27419 | 2017-05-20 03:10 | 6.06 | 214.07 |  |  | 21.4324
27420 | 2017-05-20 03:10 | 6.06 | 213.99 |  |  | 21.4244
27421 | 2017-05-20 03:10 | 6.06 | 213.99 |  |  | 21.4244
27422 | 2017-05-20 03:10 | 6.06 | 213.99 |  |  | 21.4244
27423 | 2017-05-20 03:10 | 6.06 | 213.99 |  |  | 21.4244
27424 | 2017-05-20 03:11 | 6.06 | 213.99 |  |  | 21.4244
27425 | 2017-05-20 03:11 | 6.06 | 213.99 |  |  | 21.4244
27426 | 2017-05-20 03:11 | 6.06 | 213.99 |  |  | 21.4244
27427 | 2017-05-20 03:11 | 6.06 | 213.99 |  |  | 21.4244
27428 | 2017-05-20 03:11 | 6.06 | 213.99 |  |  | 21.4244
27429 | 2017-05-20 03:11 | 6.06 | 214.07 |  |  | 21.4324
27430 | 2017-05-20 03:11 | 6.06 | 213.99 |  |  | 21.4244
27431 | 2017-05-20 03:12 | 6.06 | 213.99 |  |  | 21.4244
27432 | 2017-05-20 03:12 | 6.06 | 213.99 |  |  | 21.4244
27433 | 2017-05-20 03:12 | 6.02 | 214.07 |  |  | 21.4324
27434 | 2017-05-20 03:12 | 6.02 | 213.99 |  |  | 21.4244
27435 | 2017-05-20 03:12 | 6.02 | 213.99 |  |  | 21.4244
27436 | 2017-05-20 03:13 | 6.02 | 213.91 |  |  | 21.4164
27437 | 2017-05-20 03:13 | 6.02 | 213.99 |  |  | 21.4244
27438 | 2017-05-20 03:13 | 6.02 | 213.99 |  |  | 21.4244
27439 | 2017-05-20 03:13 | 6.02 | 213.99 |  |  | 21.4244
27440 | 2017-05-20 03:13 | 6.02 | 213.99 |  |  | 21.4244
27441 | 2017-05-20 03:13 | 6.02 | 213.99 |  |  | 21.4244
27442 | 2017-05-20 03:14 | 6.02 | 213.91 |  |  | 21.4164
27443 | 2017-05-20 03:14 | 6.02 | 213.99 |  |  | 21.4244
27444 | 2017-05-20 03:14 | 6.02 | 213.91 |  |  | 21.4164
27445 | 2017-05-20 03:14 | 6.02 | 213.91 |  |  | 21.4164
27446 | 2017-05-20 03:14 | 6.02 | 213.99 |  |  | 21.4244
27447 | 2017-05-20 03:14 | 6.02 | 213.91 |  |  | 21.4164
27448 | 2017-05-20 03:14 | 6.02 | 213.99 |  |  | 21.4244
27449 | 2017-05-20 03:15 | 6.02 | 213.99 |  |  | 21.4244
27450 | 2017-05-20 03:15 | 6.02 | 213.91 |  |  | 21.4164
27451 | 2017-05-20 03:15 | 6.02 | 213.99 |  |  | 21.4244
27452 | 2017-05-20 03:15 | 6.02 | 213.99 |  |  | 21.4244
27453 | 2017-05-20 03:15 | 6.02 | 213.91 |  |  | 21.4164
27454 | 2017-05-20 03:16 | 6.02 | 213.99 |  |  | 21.4244
27455 | 2017-05-20 03:16 | 6.02 | 213.91 |  |  | 21.4164
27456 | 2017-05-20 03:16 | 6.02 | 213.91 |  |  | 21.4164
27457 | 2017-05-20 03:16 | 6.02 | 213.91 |  |  | 21.4164
27458 | 2017-05-20 03:16 | 6.02 | 213.99 |  |  | 21.4244
27459 | 2017-05-20 03:16 | 6.02 | 213.91 |  |  | 21.4164
27460 | 2017-05-20 03:16 | 6.02 | 213.83 |  |  | 21.4084
27461 | 2017-05-20 03:17 | 6.02 | 213.91 |  |  | 21.4164
27462 | 2017-05-20 03:17 | 6.02 | 213.91 |  |  | 21.4164
27463 | 2017-05-20 03:17 | 6.02 | 213.91 |  |  | 21.4164
27464 | 2017-05-20 03:17 | 6.02 | 213.91 |  |  | 21.4164
27465 | 2017-05-20 03:17 | 6.02 | 213.91 |  |  | 21.4164
27466 | 2017-05-20 03:18 | 6.02 | 213.91 |  |  | 21.4164
27467 | 2017-05-20 03:18 | 6.02 | 213.91 |  |  | 21.4164
27468 | 2017-05-20 03:18 | 6.02 | 213.99 |  |  | 21.4244
27469 | 2017-05-20 03:18 | 6.02 | 213.99 |  |  | 21.4244
27470 | 2017-05-20 03:18 | 6.02 | 213.91 |  |  | 21.4164
27471 | 2017-05-20 03:18 | 6.02 | 213.91 |  |  | 21.4164
27472 | 2017-05-20 03:18 | 6.02 | 213.99 |  |  | 21.4244
27473 | 2017-05-20 03:19 | 6.02 | 213.91 |  |  | 21.4164
27474 | 2017-05-20 03:19 | 6.02 | 213.91 |  |  | 21.4164
27475 | 2017-05-20 03:19 | 6.02 | 213.83 |  |  | 21.4084
27476 | 2017-05-20 03:19 | 6.02 | 213.91 |  |  | 21.4164
27477 | 2017-05-20 03:19 | 6.02 | 213.91 |  |  | 21.4164
27478 | 2017-05-20 03:20 | 6.02 | 213.83 |  |  | 21.4084
27479 | 2017-05-20 03:20 | 6.02 | 213.83 |  |  | 21.4084
27480 | 2017-05-20 03:20 | 6.02 | 213.83 |  |  | 21.4084
27481 | 2017-05-20 03:20 | 6.02 | 213.91 |  |  | 21.4164
27482 | 2017-05-20 03:20 | 6.02 | 213.91 |  |  | 21.4164
27483 | 2017-05-20 03:20 | 6.02 | 213.91 |  |  | 21.4164
27484 | 2017-05-20 03:20 | 6.02 | 213.91 |  |  | 21.4164
27485 | 2017-05-20 03:21 | 6.02 | 213.91 |  |  | 21.4164
27486 | 2017-05-20 03:21 | 5.98 | 213.83 |  |  | 21.4084
27487 | 2017-05-20 03:21 | 6.02 | 213.83 |  |  | 21.4084
27488 | 2017-05-20 03:21 | 5.98 | 213.83 |  |  | 21.4084
27489 | 2017-05-20 03:21 | 5.98 | 213.91 |  |  | 21.4164
27490 | 2017-05-20 03:22 | 5.98 | 213.91 |  |  | 21.4164
27491 | 2017-05-20 03:22 | 5.98 | 213.83 |  |  | 21.4084
27492 | 2017-05-20 03:22 | 5.98 | 213.91 |  |  | 21.4164
27493 | 2017-05-20 03:22 | 5.98 | 213.91 |  |  | 21.4164
27494 | 2017-05-20 03:22 | 5.98 | 213.83 |  |  | 21.4084
27495 | 2017-05-20 03:22 | 5.98 | 213.83 |  |  | 21.4084
27496 | 2017-05-20 03:22 | 5.98 | 213.83 |  |  | 21.4084
27497 | 2017-05-20 03:23 | 5.98 | 213.91 |  |  | 21.4164
27498 | 2017-05-20 03:23 | 5.98 | 213.83 |  |  | 21.4084
27499 | 2017-05-20 03:23 | 5.98 | 213.83 |  |  | 21.4084
27500 | 2017-05-20 03:23 | 5.98 | 213.91 |  |  | 21.4164
27501 | 2017-05-20 03:23 | 5.98 | 213.91 |  |  | 21.4164
27502 | 2017-05-20 03:24 | 5.98 | 213.83 |  |  | 21.4084
27503 | 2017-05-20 03:24 | 5.98 | 213.83 |  |  | 21.4084
27504 | 2017-05-20 03:24 | 5.98 | 213.83 |  |  | 21.4084
27505 | 2017-05-20 03:24 | 5.98 | 213.91 |  |  | 21.4164
27506 | 2017-05-20 03:24 | 5.98 | 213.83 |  |  | 21.4084
27507 | 2017-05-20 03:24 | 5.98 | 213.83 |  |  | 21.4084
27508 | 2017-05-20 03:25 | 5.98 | 213.83 |  |  | 21.4084
27509 | 2017-05-20 03:25 | 5.98 | 213.83 |  |  | 21.4084
27510 | 2017-05-20 03:25 | 5.98 | 213.83 |  |  | 21.4084
27511 | 2017-05-20 03:25 | 5.98 | 213.75 |  |  | 21.4004
27512 | 2017-05-20 03:25 | 5.98 | 213.83 |  |  | 21.4084
27513 | 2017-05-20 03:25 | 5.98 | 213.83 |  |  | 21.4084
27514 | 2017-05-20 03:25 | 5.98 | 213.75 |  |  | 21.4004
27515 | 2017-05-20 03:26 | 5.98 | 213.83 |  |  | 21.4084
27516 | 2017-05-20 03:26 | 5.98 | 213.75 |  |  | 21.4004
27517 | 2017-05-20 03:26 | 5.98 | 213.83 |  |  | 21.4084
27518 | 2017-05-20 03:26 | 5.98 | 213.83 |  |  | 21.4084
27519 | 2017-05-20 03:26 | 5.98 | 213.75 |  |  | 21.4004
27520 | 2017-05-20 03:27 | 5.98 | 213.75 |  |  | 21.4004
27521 | 2017-05-20 03:27 | 5.98 | 213.83 |  |  | 21.4084
27522 | 2017-05-20 03:27 | 5.98 | 213.83 |  |  | 21.4084
27523 | 2017-05-20 03:27 | 5.98 | 213.83 |  |  | 21.4084
27524 | 2017-05-20 03:27 | 5.98 | 213.75 |  |  | 21.4004
27525 | 2017-05-20 03:27 | 5.98 | 213.75 |  |  | 21.4004
27526 | 2017-05-20 03:27 | 5.98 | 213.75 |  |  | 21.4004
27527 | 2017-05-20 03:28 | 5.98 | 213.75 |  |  | 21.4004
27528 | 2017-05-20 03:28 | 5.98 | 213.83 |  |  | 21.4084
27529 | 2017-05-20 03:28 | 5.98 | 213.75 |  |  | 21.4004
27530 | 2017-05-20 03:28 | 5.98 | 213.75 |  |  | 21.4004
27531 | 2017-05-20 03:28 | 5.98 | 213.67 |  |  | 21.3924
27532 | 2017-05-20 03:29 | 5.98 | 213.75 |  |  | 21.4004
27533 | 2017-05-20 03:29 | 5.98 | 213.75 |  |  | 21.4004
27534 | 2017-05-20 03:29 | 5.98 | 213.75 |  |  | 21.4004
27535 | 2017-05-20 03:29 | 5.98 | 213.75 |  |  | 21.4004
27536 | 2017-05-20 03:29 | 5.98 | 213.75 |  |  | 21.4004
27537 | 2017-05-20 03:29 | 5.98 | 213.75 |  |  | 21.4004
27538 | 2017-05-20 03:29 | 5.98 | 213.67 |  |  | 21.3924
27539 | 2017-05-20 03:30 | 5.98 | 213.75 |  |  | 21.4004
27540 | 2017-05-20 03:30 | 5.98 | 213.75 |  |  | 21.4004
27541 | 2017-05-20 03:30 | 5.98 | 213.75 |  |  | 21.4004
27542 | 2017-05-20 03:30 | 5.98 | 213.75 |  |  | 21.4004
27543 | 2017-05-20 03:30 | 5.98 | 213.75 |  |  | 21.4004
27544 | 2017-05-20 03:31 | 5.98 | 213.75 |  |  | 21.4004
27545 | 2017-05-20 03:31 | 5.98 | 213.67 |  |  | 21.3924
27546 | 2017-05-20 03:31 | 5.98 | 213.75 |  |  | 21.4004
27547 | 2017-05-20 03:31 | 5.98 | 213.67 |  |  | 21.3924
27548 | 2017-05-20 03:31 | 5.98 | 213.67 |  |  | 21.3924
27549 | 2017-05-20 03:31 | 5.98 | 213.67 |  |  | 21.3924
27550 | 2017-05-20 03:32 | 5.98 | 213.67 |  |  | 21.3924
27551 | 2017-05-20 03:32 | 5.98 | 213.67 |  |  | 21.3924
27552 | 2017-05-20 03:32 | 5.98 | 213.67 |  |  | 21.3924
27553 | 2017-05-20 03:32 | 5.98 | 213.67 |  |  | 21.3924
27554 | 2017-05-20 03:32 | 5.98 | 213.67 |  |  | 21.3924
27555 | 2017-05-20 03:32 | 5.98 | 213.67 |  |  | 21.3924
27556 | 2017-05-20 03:32 | 5.98 | 213.67 |  |  | 21.3924
27557 | 2017-05-20 03:33 | 5.98 | 213.75 |  |  | 21.4004
27558 | 2017-05-20 03:33 | 5.98 | 213.67 |  |  | 21.3924
27559 | 2017-05-20 03:33 | 5.98 | 213.67 |  |  | 21.3924
27560 | 2017-05-20 03:33 | 5.98 | 213.75 |  |  | 21.4004
27561 | 2017-05-20 03:33 | 5.98 | 213.67 |  |  | 21.3924
27562 | 2017-05-20 03:34 | 5.98 | 213.67 |  |  | 21.3924
27563 | 2017-05-20 03:34 | 5.98 | 213.75 |  |  | 21.4004
27564 | 2017-05-20 03:34 | 5.98 | 213.67 |  |  | 21.3924
27565 | 2017-05-20 03:34 | 5.98 | 213.75 |  |  | 21.4004
27566 | 2017-05-20 03:34 | 5.98 | 213.67 |  |  | 21.3924
27567 | 2017-05-20 03:34 | 5.98 | 213.75 |  |  | 21.4004
27568 | 2017-05-20 03:34 | 5.98 | 213.67 |  |  | 21.3924
27569 | 2017-05-20 03:35 | 5.98 | 213.75 |  |  | 21.4004
27570 | 2017-05-20 03:35 | 5.98 | 213.67 |  |  | 21.3924
27571 | 2017-05-20 03:35 | 5.98 | 213.67 |  |  | 21.3924
27572 | 2017-05-20 03:35 | 5.98 | 213.67 |  |  | 21.3924
27573 | 2017-05-20 03:35 | 5.98 | 213.75 |  |  | 21.4004
27574 | 2017-05-20 03:36 | 5.98 | 213.67 |  |  | 21.3924
27575 | 2017-05-20 03:36 | 5.98 | 213.67 |  |  | 21.3924
27576 | 2017-05-20 03:36 | 5.98 | 213.67 |  |  | 21.3924
27577 | 2017-05-20 03:36 | 5.98 | 213.67 |  |  | 21.3924
27578 | 2017-05-20 03:36 | 5.98 | 213.67 |  |  | 21.3924
27579 | 2017-05-20 03:36 | 5.98 | 213.67 |  |  | 21.3924
27580 | 2017-05-20 03:36 | 6.02 | 213.66 |  |  | 21.3914
27581 | 2017-05-20 03:37 | 6.02 | 213.75 |  |  | 21.4004
27582 | 2017-05-20 03:37 | 6.02 | 213.66 |  |  | 21.3914
27583 | 2017-05-20 03:37 | 6.02 | 213.75 |  |  | 21.4004
27584 | 2017-05-20 03:37 | 6.02 | 213.66 |  |  | 21.3914
27585 | 2017-05-20 03:37 | 6.02 | 213.66 |  |  | 21.3914
27586 | 2017-05-20 03:38 | 6.02 | 213.75 |  |  | 21.4004
27587 | 2017-05-20 03:38 | 6.02 | 213.75 |  |  | 21.4004
27588 | 2017-05-20 03:38 | 6.02 | 213.66 |  |  | 21.3914
27589 | 2017-05-20 03:38 | 6.02 | 213.66 |  |  | 21.3914
27590 | 2017-05-20 03:38 | 6.02 | 213.58 |  |  | 21.3834
27591 | 2017-05-20 03:38 | 6.02 | 213.66 |  |  | 21.3914
27592 | 2017-05-20 03:38 | 6.02 | 213.66 |  |  | 21.3914
27593 | 2017-05-20 03:39 | 6.02 | 213.75 |  |  | 21.4004
27594 | 2017-05-20 03:39 | 6.02 | 213.66 |  |  | 21.3914
27595 | 2017-05-20 03:39 | 6.02 | 213.75 |  |  | 21.4004
27596 | 2017-05-20 03:39 | 6.02 | 213.66 |  |  | 21.3914
27597 | 2017-05-20 03:39 | 6.02 | 213.75 |  |  | 21.4004
27598 | 2017-05-20 03:40 | 6.02 | 213.66 |  |  | 21.3914
27599 | 2017-05-20 03:40 | 6.02 | 213.75 |  |  | 21.4004
27600 | 2017-05-20 03:40 | 6.02 | 213.75 |  |  | 21.4004
27601 | 2017-05-20 03:40 | 6.02 | 213.66 |  |  | 21.3914
27602 | 2017-05-20 03:40 | 6.02 | 213.66 |  |  | 21.3914
27603 | 2017-05-20 03:40 | 6.02 | 213.75 |  |  | 21.4004
27604 | 2017-05-20 03:40 | 6.02 | 213.75 |  |  | 21.4004
27605 | 2017-05-20 03:41 | 6.02 | 213.66 |  |  | 21.3914
27606 | 2017-05-20 03:41 | 6.02 | 213.75 |  |  | 21.4004
27607 | 2017-05-20 03:41 | 6.02 | 213.75 |  |  | 21.4004
27608 | 2017-05-20 03:41 | 6.02 | 213.75 |  |  | 21.4004
27609 | 2017-05-20 03:41 | 6.02 | 213.75 |  |  | 21.4004
27610 | 2017-05-20 03:41 | 6.02 | 213.75 |  |  | 21.4004
27611 | 2017-05-20 03:42 | 6.02 | 213.66 |  |  | 21.3914
27612 | 2017-05-20 03:42 | 6.02 | 213.75 |  |  | 21.4004
27613 | 2017-05-20 03:42 | 6.02 | 213.75 |  |  | 21.4004
27614 | 2017-05-20 03:42 | 6.02 | 213.75 |  |  | 21.4004
27615 | 2017-05-20 03:42 | 6.02 | 213.75 |  |  | 21.4004
27616 | 2017-05-20 03:43 | 6.02 | 213.75 |  |  | 21.4004
27617 | 2017-05-20 03:43 | 6.02 | 213.75 |  |  | 21.4004
27618 | 2017-05-20 03:43 | 6.06 | 213.74 |  |  | 21.3994
27619 | 2017-05-20 03:43 | 6.02 | 213.75 |  |  | 21.4004
27620 | 2017-05-20 03:43 | 6.06 | 213.66 |  |  | 21.3914
27621 | 2017-05-20 03:43 | 6.06 | 213.74 |  |  | 21.3994
27622 | 2017-05-20 03:43 | 6.06 | 213.74 |  |  | 21.3994
27623 | 2017-05-20 03:44 | 6.06 | 213.66 |  |  | 21.3914
27624 | 2017-05-20 03:44 | 6.06 | 213.66 |  |  | 21.3914
27625 | 2017-05-20 03:44 | 6.06 | 213.74 |  |  | 21.3994
27626 | 2017-05-20 03:44 | 6.06 | 213.74 |  |  | 21.3994
27627 | 2017-05-20 03:44 | 6.06 | 213.66 |  |  | 21.3914
27628 | 2017-05-20 03:45 | 6.06 | 213.74 |  |  | 21.3994
27629 | 2017-05-20 03:45 | 6.06 | 213.66 |  |  | 21.3914
27630 | 2017-05-20 03:45 | 6.06 | 213.74 |  |  | 21.3994
27631 | 2017-05-20 03:45 | 6.06 | 213.74 |  |  | 21.3994
27632 | 2017-05-20 03:45 | 6.06 | 213.74 |  |  | 21.3994
27633 | 2017-05-20 03:45 | 6.06 | 213.74 |  |  | 21.3994
27634 | 2017-05-20 03:45 | 6.06 | 213.74 |  |  | 21.3994
27635 | 2017-05-20 03:46 | 6.06 | 213.74 |  |  | 21.3994
27636 | 2017-05-20 03:46 | 6.06 | 213.74 |  |  | 21.3994
27637 | 2017-05-20 03:46 | 6.06 | 213.83 |  |  | 21.4084
27638 | 2017-05-20 03:46 | 6.06 | 213.74 |  |  | 21.3994
27639 | 2017-05-20 03:46 | 6.06 | 213.66 |  |  | 21.3914
27640 | 2017-05-20 03:47 | 6.06 | 213.74 |  |  | 21.3994
27641 | 2017-05-20 03:47 | 6.06 | 213.83 |  |  | 21.4084
27642 | 2017-05-20 03:47 | 6.06 | 213.83 |  |  | 21.4084
27643 | 2017-05-20 03:47 | 6.06 | 213.74 |  |  | 21.3994
27644 | 2017-05-20 03:47 | 6.06 | 213.74 |  |  | 21.3994
27645 | 2017-05-20 03:47 | 6.06 | 213.83 |  |  | 21.4084
27646 | 2017-05-20 03:47 | 6.06 | 213.83 |  |  | 21.4084
27647 | 2017-05-20 03:48 | 6.06 | 213.74 |  |  | 21.3994
27648 | 2017-05-20 03:48 | 6.06 | 213.74 |  |  | 21.3994
27649 | 2017-05-20 03:48 | 6.06 | 213.83 |  |  | 21.4084
27650 | 2017-05-20 03:48 | 6.06 | 213.74 |  |  | 21.3994
27651 | 2017-05-20 03:48 | 6.06 | 213.74 |  |  | 21.3994
27652 | 2017-05-20 03:49 | 6.06 | 213.74 |  |  | 21.3994
27653 | 2017-05-20 03:49 | 6.06 | 213.74 |  |  | 21.3994
27654 | 2017-05-20 03:49 | 6.06 | 213.74 |  |  | 21.3994
27655 | 2017-05-20 03:49 | 6.06 | 213.74 |  |  | 21.3994
27656 | 2017-05-20 03:49 | 6.06 | 213.74 |  |  | 21.3994
27657 | 2017-05-20 03:49 | 6.06 | 213.74 |  |  | 21.3994
27658 | 2017-05-20 03:50 | 6.06 | 213.74 |  |  | 21.3994
27659 | 2017-05-20 03:50 | 6.06 | 213.74 |  |  | 21.3994
27660 | 2017-05-20 03:50 | 6.06 | 213.74 |  |  | 21.3994
27661 | 2017-05-20 03:50 | 6.06 | 213.74 |  |  | 21.3994
27662 | 2017-05-20 03:50 | 6.06 | 213.74 |  |  | 21.3994
27663 | 2017-05-20 03:50 | 6.06 | 213.83 |  |  | 21.4084
27664 | 2017-05-20 03:50 | 6.06 | 213.74 |  |  | 21.3994
27665 | 2017-05-20 03:51 | 6.06 | 213.74 |  |  | 21.3994
27666 | 2017-05-20 03:51 | 6.06 | 213.74 |  |  | 21.3994
27667 | 2017-05-20 03:51 | 6.06 | 213.74 |  |  | 21.3994
27668 | 2017-05-20 03:51 | 6.06 | 213.83 |  |  | 21.4084
27669 | 2017-05-20 03:51 | 6.06 | 213.83 |  |  | 21.4084
27670 | 2017-05-20 03:52 | 6.06 | 213.83 |  |  | 21.4084
27671 | 2017-05-20 03:52 | 6.06 | 213.66 |  |  | 21.3914
27672 | 2017-05-20 03:52 | 6.06 | 213.74 |  |  | 21.3994
27673 | 2017-05-20 03:52 | 6.06 | 213.74 |  |  | 21.3994
27674 | 2017-05-20 03:52 | 6.06 | 213.74 |  |  | 21.3994
27675 | 2017-05-20 03:52 | 6.06 | 213.74 |  |  | 21.3994
27676 | 2017-05-20 03:52 | 6.06 | 213.74 |  |  | 21.3994
27677 | 2017-05-20 03:53 | 6.09 | 213.74 |  |  | 21.3994
27678 | 2017-05-20 03:53 | 6.09 | 213.74 |  |  | 21.3994
27679 | 2017-05-20 03:53 | 6.09 | 213.82 |  |  | 21.4074
27680 | 2017-05-20 03:53 | 6.09 | 213.74 |  |  | 21.3994
27681 | 2017-05-20 03:53 | 6.09 | 213.74 |  |  | 21.3994
27682 | 2017-05-20 03:54 | 6.09 | 213.74 |  |  | 21.3994
27683 | 2017-05-20 03:54 | 6.09 | 213.82 |  |  | 21.4074
27684 | 2017-05-20 03:54 | 6.09 | 213.74 |  |  | 21.3994
27685 | 2017-05-20 03:54 | 6.09 | 213.82 |  |  | 21.4074
27686 | 2017-05-20 03:54 | 6.09 | 213.82 |  |  | 21.4074
27687 | 2017-05-20 03:54 | 6.09 | 213.74 |  |  | 21.3994
27688 | 2017-05-20 03:54 | 6.09 | 213.74 |  |  | 21.3994
27689 | 2017-05-20 03:55 | 6.09 | 213.74 |  |  | 21.3994
27690 | 2017-05-20 03:55 | 6.09 | 213.66 |  |  | 21.3914
27691 | 2017-05-20 03:55 | 6.09 | 213.74 |  |  | 21.3994
27692 | 2017-05-20 03:55 | 6.09 | 213.82 |  |  | 21.4074
27693 | 2017-05-20 03:55 | 6.09 | 213.74 |  |  | 21.3994
27694 | 2017-05-20 03:56 | 6.09 | 213.74 |  |  | 21.3994
27695 | 2017-05-20 03:56 | 6.09 | 213.74 |  |  | 21.3994
27696 | 2017-05-20 03:56 | 6.09 | 213.82 |  |  | 21.4074
27697 | 2017-05-20 03:56 | 6.09 | 213.82 |  |  | 21.4074
27698 | 2017-05-20 03:56 | 6.09 | 213.82 |  |  | 21.4074
27699 | 2017-05-20 03:56 | 6.09 | 213.74 |  |  | 21.3994
27700 | 2017-05-20 03:56 | 6.09 | 213.82 |  |  | 21.4074
27701 | 2017-05-20 03:57 | 6.09 | 213.74 |  |  | 21.3994
27702 | 2017-05-20 03:57 | 6.09 | 213.74 |  |  | 21.3994
27703 | 2017-05-20 03:57 | 6.09 | 213.82 |  |  | 21.4074
27704 | 2017-05-20 03:57 | 6.09 | 213.74 |  |  | 21.3994
27705 | 2017-05-20 03:57 | 6.09 | 213.74 |  |  | 21.3994
27706 | 2017-05-20 03:58 | 6.09 | 213.82 |  |  | 21.4074
27707 | 2017-05-20 03:58 | 6.09 | 213.74 |  |  | 21.3994
27708 | 2017-05-20 03:58 | 6.09 | 213.74 |  |  | 21.3994
27709 | 2017-05-20 03:58 | 6.09 | 213.74 |  |  | 21.3994
27710 | 2017-05-20 03:58 | 6.09 | 213.74 |  |  | 21.3994
27711 | 2017-05-20 03:58 | 6.09 | 213.74 |  |  | 21.3994
27712 | 2017-05-20 03:58 | 6.09 | 213.74 |  |  | 21.3994
27713 | 2017-05-20 03:59 | 6.09 | 213.74 |  |  | 21.3994
27714 | 2017-05-20 03:59 | 6.09 | 213.74 |  |  | 21.3994
27715 | 2017-05-20 03:59 | 6.09 | 213.74 |  |  | 21.3994
27716 | 2017-05-20 03:59 | 6.09 | 213.74 |  |  | 21.3994
27717 | 2017-05-20 03:59 | 6.09 | 213.82 |  |  | 21.4074
27718 | 2017-05-20 03:59 | 6.09 | 213.74 |  |  | 21.3994
27719 | 2017-05-20 04:00 | 6.09 | 213.82 |  |  | 21.4074
27720 | 2017-05-20 04:00 | 6.09 | 213.74 |  |  | 21.3994
27721 | 2017-05-20 04:00 | 6.09 | 213.82 |  |  | 21.4074
27722 | 2017-05-20 04:00 | 6.09 | 213.74 |  |  | 21.3994
27723 | 2017-05-20 04:00 | 6.09 | 213.82 |  |  | 21.4074
27724 | 2017-05-20 04:01 | 6.09 | 213.74 |  |  | 21.3994
27725 | 2017-05-20 04:01 | 6.09 | 213.66 |  |  | 21.3914
27726 | 2017-05-20 04:01 | 6.09 | 213.82 |  |  | 21.4074
27727 | 2017-05-20 04:01 | 6.09 | 213.82 |  |  | 21.4074
27728 | 2017-05-20 04:01 | 6.09 | 213.74 |  |  | 21.3994
27729 | 2017-05-20 04:01 | 6.09 | 213.74 |  |  | 21.3994
27730 | 2017-05-20 04:01 | 6.09 | 213.82 |  |  | 21.4074
27731 | 2017-05-20 04:02 | 6.09 | 213.74 |  |  | 21.3994
27732 | 2017-05-20 04:02 | 6.09 | 213.74 |  |  | 21.3994
27733 | 2017-05-20 04:02 | 6.09 | 213.74 |  |  | 21.3994
27734 | 2017-05-20 04:02 | 6.09 | 213.74 |  |  | 21.3994
27735 | 2017-05-20 04:02 | 6.09 | 213.74 |  |  | 21.3994
27736 | 2017-05-20 04:03 | 6.09 | 213.66 |  |  | 21.3914
27737 | 2017-05-20 04:03 | 6.09 | 213.82 |  |  | 21.4074
27738 | 2017-05-20 04:03 | 6.09 | 213.74 |  |  | 21.3994
27739 | 2017-05-20 04:03 | 6.09 | 213.74 |  |  | 21.3994
27740 | 2017-05-20 04:03 | 6.09 | 213.74 |  |  | 21.3994
27741 | 2017-05-20 04:03 | 6.09 | 213.74 |  |  | 21.3994
27742 | 2017-05-20 04:03 | 6.09 | 213.74 |  |  | 21.3994
27743 | 2017-05-20 04:04 | 6.09 | 213.74 |  |  | 21.3994
27744 | 2017-05-20 04:04 | 6.09 | 213.74 |  |  | 21.3994
27745 | 2017-05-20 04:04 | 6.09 | 213.74 |  |  | 21.3994
27746 | 2017-05-20 04:04 | 6.09 | 213.74 |  |  | 21.3994
27747 | 2017-05-20 04:04 | 6.09 | 213.74 |  |  | 21.3994
27748 | 2017-05-20 04:05 | 6.09 | 213.74 |  |  | 21.3994
27749 | 2017-05-20 04:05 | 6.09 | 213.82 |  |  | 21.4074
27750 | 2017-05-20 04:05 | 6.09 | 213.74 |  |  | 21.3994
27751 | 2017-05-20 04:05 | 6.09 | 213.74 |  |  | 21.3994
27752 | 2017-05-20 04:05 | 6.09 | 213.66 |  |  | 21.3914
27753 | 2017-05-20 04:05 | 6.09 | 213.74 |  |  | 21.3994
27754 | 2017-05-20 04:05 | 6.09 | 213.74 |  |  | 21.3994
27755 | 2017-05-20 04:06 | 6.09 | 213.74 |  |  | 21.3994
27756 | 2017-05-20 04:06 | 6.09 | 213.74 |  |  | 21.3994
27757 | 2017-05-20 04:06 | 6.09 | 213.74 |  |  | 21.3994
27758 | 2017-05-20 04:06 | 6.09 | 213.74 |  |  | 21.3994
27759 | 2017-05-20 04:06 | 6.09 | 213.74 |  |  | 21.3994
27760 | 2017-05-20 04:07 | 6.09 | 213.66 |  |  | 21.3914
27761 | 2017-05-20 04:07 | 6.09 | 213.74 |  |  | 21.3994
27762 | 2017-05-20 04:07 | 6.09 | 213.74 |  |  | 21.3994
27763 | 2017-05-20 04:07 | 6.09 | 213.74 |  |  | 21.3994
27764 | 2017-05-20 04:07 | 6.09 | 213.74 |  |  | 21.3994
27765 | 2017-05-20 04:07 | 6.09 | 213.74 |  |  | 21.3994
27766 | 2017-05-20 04:08 | 6.09 | 213.74 |  |  | 21.3994
27767 | 2017-05-20 04:08 | 6.09 | 213.74 |  |  | 21.3994
27768 | 2017-05-20 04:08 | 6.09 | 213.74 |  |  | 21.3994
27769 | 2017-05-20 04:08 | 6.09 | 213.66 |  |  | 21.3914
27770 | 2017-05-20 04:08 | 6.09 | 213.74 |  |  | 21.3994
27771 | 2017-05-20 04:08 | 6.09 | 213.74 |  |  | 21.3994
27772 | 2017-05-20 04:09 | 6.09 | 213.74 |  |  | 21.3994
27773 | 2017-05-20 04:09 | 6.09 | 213.74 |  |  | 21.3994
27774 | 2017-05-20 04:09 | 6.09 | 213.74 |  |  | 21.3994
27775 | 2017-05-20 04:09 | 6.09 | 213.74 |  |  | 21.3994
27776 | 2017-05-20 04:09 | 6.09 | 213.66 |  |  | 21.3914
27777 | 2017-05-20 04:09 | 6.09 | 213.74 |  |  | 21.3994
27778 | 2017-05-20 04:10 | 6.09 | 213.74 |  |  | 21.3994
27779 | 2017-05-20 04:10 | 6.09 | 213.74 |  |  | 21.3994
27780 | 2017-05-20 04:10 | 6.09 | 213.82 |  |  | 21.4074
27781 | 2017-05-20 04:10 | 6.09 | 213.74 |  |  | 21.3994
27782 | 2017-05-20 04:10 | 6.09 | 213.74 |  |  | 21.3994
27783 | 2017-05-20 04:10 | 6.09 | 213.66 |  |  | 21.3914
27784 | 2017-05-20 04:10 | 6.09 | 213.74 |  |  | 21.3994
27785 | 2017-05-20 04:11 | 6.09 | 213.74 |  |  | 21.3994
27786 | 2017-05-20 04:11 | 6.09 | 213.74 |  |  | 21.3994
27787 | 2017-05-20 04:11 | 6.09 | 213.74 |  |  | 21.3994
27788 | 2017-05-20 04:11 | 6.09 | 213.74 |  |  | 21.3994
27789 | 2017-05-20 04:11 | 6.09 | 213.74 |  |  | 21.3994
27790 | 2017-05-20 04:12 | 6.09 | 213.74 |  |  | 21.3994
27791 | 2017-05-20 04:12 | 6.09 | 213.66 |  |  | 21.3914
27792 | 2017-05-20 04:12 | 6.09 | 213.74 |  |  | 21.3994
27793 | 2017-05-20 04:12 | 6.09 | 213.74 |  |  | 21.3994
27794 | 2017-05-20 04:12 | 6.09 | 213.66 |  |  | 21.3914
27795 | 2017-05-20 04:12 | 6.09 | 213.74 |  |  | 21.3994
27796 | 2017-05-20 04:12 | 6.09 | 213.74 |  |  | 21.3994
27797 | 2017-05-20 04:13 | 6.09 | 213.74 |  |  | 21.3994
27798 | 2017-05-20 04:13 | 6.09 | 213.66 |  |  | 21.3914
27799 | 2017-05-20 04:13 | 6.09 | 213.74 |  |  | 21.3994
27800 | 2017-05-20 04:13 | 6.09 | 213.74 |  |  | 21.3994
27801 | 2017-05-20 04:13 | 6.09 | 213.74 |  |  | 21.3994
27802 | 2017-05-20 04:14 | 6.09 | 213.74 |  |  | 21.3994
27803 | 2017-05-20 04:14 | 6.09 | 213.66 |  |  | 21.3914
27804 | 2017-05-20 04:14 | 6.09 | 213.74 |  |  | 21.3994
27805 | 2017-05-20 04:14 | 6.09 | 213.74 |  |  | 21.3994
27806 | 2017-05-20 04:14 | 6.09 | 213.74 |  |  | 21.3994
27807 | 2017-05-20 04:14 | 6.09 | 213.74 |  |  | 21.3994
27808 | 2017-05-20 04:14 | 6.09 | 213.66 |  |  | 21.3914
27809 | 2017-05-20 04:15 | 6.09 | 213.74 |  |  | 21.3994
27810 | 2017-05-20 04:15 | 6.09 | 213.74 |  |  | 21.3994
27811 | 2017-05-20 04:15 | 6.09 | 213.74 |  |  | 21.3994
27812 | 2017-05-20 04:15 | 6.09 | 213.66 |  |  | 21.3914
27813 | 2017-05-20 04:15 | 6.09 | 213.74 |  |  | 21.3994
27814 | 2017-05-20 04:16 | 6.09 | 213.74 |  |  | 21.3994
27815 | 2017-05-20 04:16 | 6.09 | 213.66 |  |  | 21.3914
27816 | 2017-05-20 04:16 | 6.09 | 213.66 |  |  | 21.3914
27817 | 2017-05-20 04:16 | 6.09 | 213.66 |  |  | 21.3914
27818 | 2017-05-20 04:16 | 6.09 | 213.74 |  |  | 21.3994
27819 | 2017-05-20 04:16 | 6.09 | 213.66 |  |  | 21.3914
27820 | 2017-05-20 04:16 | 6.09 | 213.74 |  |  | 21.3994
27821 | 2017-05-20 04:17 | 6.09 | 213.74 |  |  | 21.3994
27822 | 2017-05-20 04:17 | 6.09 | 213.66 |  |  | 21.3914
27823 | 2017-05-20 04:17 | 6.09 | 213.66 |  |  | 21.3914
27824 | 2017-05-20 04:17 | 6.09 | 213.66 |  |  | 21.3914
27825 | 2017-05-20 04:17 | 6.09 | 213.74 |  |  | 21.3994
27826 | 2017-05-20 04:17 | 6.09 | 213.66 |  |  | 21.3914
27827 | 2017-05-20 04:18 | 6.09 | 213.74 |  |  | 21.3994
27828 | 2017-05-20 04:18 | 6.09 | 213.74 |  |  | 21.3994
27829 | 2017-05-20 04:18 | 6.09 | 213.66 |  |  | 21.3914
27830 | 2017-05-20 04:18 | 6.09 | 213.74 |  |  | 21.3994
27831 | 2017-05-20 04:18 | 6.09 | 213.66 |  |  | 21.3914
27832 | 2017-05-20 04:19 | 6.09 | 213.66 |  |  | 21.3914
27833 | 2017-05-20 04:19 | 6.09 | 213.66 |  |  | 21.3914
27834 | 2017-05-20 04:19 | 6.09 | 213.74 |  |  | 21.3994
27835 | 2017-05-20 04:19 | 6.09 | 213.66 |  |  | 21.3914
27836 | 2017-05-20 04:19 | 6.09 | 213.66 |  |  | 21.3914
27837 | 2017-05-20 04:19 | 6.09 | 213.74 |  |  | 21.3994
27838 | 2017-05-20 04:19 | 6.09 | 213.74 |  |  | 21.3994
27839 | 2017-05-20 04:20 | 6.09 | 213.66 |  |  | 21.3914
27840 | 2017-05-20 04:20 | 6.09 | 213.66 |  |  | 21.3914
27841 | 2017-05-20 04:20 | 6.09 | 213.74 |  |  | 21.3994
27842 | 2017-05-20 04:20 | 6.09 | 213.66 |  |  | 21.3914
27843 | 2017-05-20 04:20 | 6.09 | 213.66 |  |  | 21.3914
27844 | 2017-05-20 04:21 | 6.09 | 213.74 |  |  | 21.3994
27845 | 2017-05-20 04:21 | 6.09 | 213.66 |  |  | 21.3914
27846 | 2017-05-20 04:21 | 6.09 | 213.66 |  |  | 21.3914
27847 | 2017-05-20 04:21 | 6.09 | 213.66 |  |  | 21.3914
27848 | 2017-05-20 04:21 | 6.09 | 213.66 |  |  | 21.3914
27849 | 2017-05-20 04:21 | 6.09 | 213.66 |  |  | 21.3914
27850 | 2017-05-20 04:21 | 6.09 | 213.66 |  |  | 21.3914
27851 | 2017-05-20 04:22 | 6.09 | 213.74 |  |  | 21.3994
27852 | 2017-05-20 04:22 | 6.09 | 213.66 |  |  | 21.3914
27853 | 2017-05-20 04:22 | 6.09 | 213.58 |  |  | 21.3834
27854 | 2017-05-20 04:22 | 6.09 | 213.66 |  |  | 21.3914
27855 | 2017-05-20 04:22 | 6.09 | 213.66 |  |  | 21.3914
27856 | 2017-05-20 04:23 | 6.09 | 213.66 |  |  | 21.3914
27857 | 2017-05-20 04:23 | 6.09 | 213.58 |  |  | 21.3834
27858 | 2017-05-20 04:23 | 6.09 | 213.66 |  |  | 21.3914
27859 | 2017-05-20 04:23 | 6.09 | 213.58 |  |  | 21.3834
27860 | 2017-05-20 04:23 | 6.09 | 213.66 |  |  | 21.3914
27861 | 2017-05-20 04:23 | 6.09 | 213.66 |  |  | 21.3914
27862 | 2017-05-20 04:23 | 6.09 | 213.66 |  |  | 21.3914
27863 | 2017-05-20 04:24 | 6.09 | 213.66 |  |  | 21.3914
27864 | 2017-05-20 04:24 | 6.09 | 213.58 |  |  | 21.3834
27865 | 2017-05-20 04:24 | 6.09 | 213.74 |  |  | 21.3994
27866 | 2017-05-20 04:24 | 6.09 | 213.66 |  |  | 21.3914
27867 | 2017-05-20 04:24 | 6.09 | 213.66 |  |  | 21.3914
27868 | 2017-05-20 04:25 | 6.09 | 213.66 |  |  | 21.3914
27869 | 2017-05-20 04:25 | 6.09 | 213.58 |  |  | 21.3834
27870 | 2017-05-20 04:25 | 6.09 | 213.66 |  |  | 21.3914
27871 | 2017-05-20 04:25 | 6.09 | 213.66 |  |  | 21.3914
27872 | 2017-05-20 04:25 | 6.09 | 213.66 |  |  | 21.3914
27873 | 2017-05-20 04:25 | 6.09 | 213.66 |  |  | 21.3914
27874 | 2017-05-20 04:25 | 6.09 | 213.66 |  |  | 21.3914
27875 | 2017-05-20 04:26 | 6.09 | 213.66 |  |  | 21.3914
27876 | 2017-05-20 04:26 | 6.09 | 213.66 |  |  | 21.3914
27877 | 2017-05-20 04:26 | 6.09 | 213.66 |  |  | 21.3914
27878 | 2017-05-20 04:26 | 6.09 | 213.66 |  |  | 21.3914
27879 | 2017-05-20 04:26 | 6.09 | 213.58 |  |  | 21.3834
27880 | 2017-05-20 04:26 | 6.09 | 213.66 |  |  | 21.3914
27881 | 2017-05-20 04:27 | 6.09 | 213.66 |  |  | 21.3914
27882 | 2017-05-20 04:27 | 6.09 | 213.66 |  |  | 21.3914
27883 | 2017-05-20 04:27 | 6.09 | 213.74 |  |  | 21.3994
27884 | 2017-05-20 04:27 | 6.09 | 213.66 |  |  | 21.3914
27885 | 2017-05-20 04:27 | 6.09 | 213.58 |  |  | 21.3834
27886 | 2017-05-20 04:28 | 6.09 | 213.66 |  |  | 21.3914
27887 | 2017-05-20 04:28 | 6.09 | 213.66 |  |  | 21.3914
27888 | 2017-05-20 04:28 | 6.09 | 213.58 |  |  | 21.3834
27889 | 2017-05-20 04:28 | 6.09 | 213.58 |  |  | 21.3834
27890 | 2017-05-20 04:28 | 6.09 | 213.58 |  |  | 21.3834
27891 | 2017-05-20 04:28 | 6.09 | 213.58 |  |  | 21.3834
27892 | 2017-05-20 04:28 | 6.09 | 213.58 |  |  | 21.3834
27893 | 2017-05-20 04:29 | 6.09 | 213.58 |  |  | 21.3834
27894 | 2017-05-20 04:29 | 6.09 | 213.58 |  |  | 21.3834
27895 | 2017-05-20 04:29 | 6.09 | 213.58 |  |  | 21.3834
27896 | 2017-05-20 04:29 | 6.09 | 213.58 |  |  | 21.3834
27897 | 2017-05-20 04:29 | 6.09 | 213.58 |  |  | 21.3834
27898 | 2017-05-20 04:30 | 6.09 | 213.58 |  |  | 21.3834
27899 | 2017-05-20 04:30 | 6.09 | 213.58 |  |  | 21.3834
27900 | 2017-05-20 04:30 | 6.09 | 213.58 |  |  | 21.3834
27901 | 2017-05-20 04:30 | 6.09 | 213.58 |  |  | 21.3834
27902 | 2017-05-20 04:30 | 6.09 | 213.58 |  |  | 21.3834
27903 | 2017-05-20 04:30 | 6.09 | 213.58 |  |  | 21.3834
27904 | 2017-05-20 04:30 | 6.09 | 213.58 |  |  | 21.3834
27905 | 2017-05-20 04:31 | 6.09 | 213.66 |  |  | 21.3914
27906 | 2017-05-20 04:31 | 6.09 | 213.58 |  |  | 21.3834
27907 | 2017-05-20 04:31 | 6.09 | 213.58 |  |  | 21.3834
27908 | 2017-05-20 04:31 | 6.09 | 213.58 |  |  | 21.3834
27909 | 2017-05-20 04:31 | 6.09 | 213.58 |  |  | 21.3834
27910 | 2017-05-20 04:32 | 6.09 | 213.5 |  |  | 21.3754
27911 | 2017-05-20 04:32 | 6.09 | 213.66 |  |  | 21.3914
27912 | 2017-05-20 04:32 | 6.09 | 213.58 |  |  | 21.3834
27913 | 2017-05-20 04:32 | 6.09 | 213.58 |  |  | 21.3834
27914 | 2017-05-20 04:32 | 6.09 | 213.58 |  |  | 21.3834
27915 | 2017-05-20 04:32 | 6.09 | 213.58 |  |  | 21.3834
27916 | 2017-05-20 04:32 | 6.09 | 213.58 |  |  | 21.3834
27917 | 2017-05-20 04:33 | 6.09 | 213.58 |  |  | 21.3834
27918 | 2017-05-20 04:33 | 6.09 | 213.58 |  |  | 21.3834
27919 | 2017-05-20 04:33 | 6.09 | 213.66 |  |  | 21.3914
27920 | 2017-05-20 04:33 | 6.09 | 213.5 |  |  | 21.3754
27921 | 2017-05-20 04:33 | 6.09 | 213.5 |  |  | 21.3754
27922 | 2017-05-20 04:34 | 6.09 | 213.58 |  |  | 21.3834
27923 | 2017-05-20 04:34 | 6.09 | 213.5 |  |  | 21.3754
27924 | 2017-05-20 04:34 | 6.09 | 213.5 |  |  | 21.3754
27925 | 2017-05-20 04:34 | 6.09 | 213.58 |  |  | 21.3834
27926 | 2017-05-20 04:34 | 6.09 | 213.58 |  |  | 21.3834
27927 | 2017-05-20 04:34 | 6.09 | 213.58 |  |  | 21.3834
27928 | 2017-05-20 04:35 | 6.09 | 213.58 |  |  | 21.3834
27929 | 2017-05-20 04:35 | 6.09 | 213.58 |  |  | 21.3834
27930 | 2017-05-20 04:35 | 6.09 | 213.5 |  |  | 21.3754
27931 | 2017-05-20 04:35 | 6.09 | 213.58 |  |  | 21.3834
27932 | 2017-05-20 04:35 | 6.09 | 213.58 |  |  | 21.3834
27933 | 2017-05-20 04:35 | 6.09 | 213.58 |  |  | 21.3834
27934 | 2017-05-20 04:35 | 6.09 | 213.58 |  |  | 21.3834
27935 | 2017-05-20 04:36 | 6.09 | 213.58 |  |  | 21.3834
27936 | 2017-05-20 04:36 | 6.09 | 213.58 |  |  | 21.3834
27937 | 2017-05-20 04:36 | 6.09 | 213.5 |  |  | 21.3754
27938 | 2017-05-20 04:36 | 6.09 | 213.66 |  |  | 21.3914
27939 | 2017-05-20 04:36 | 6.09 | 213.66 |  |  | 21.3914
27940 | 2017-05-20 04:37 | 6.09 | 213.5 |  |  | 21.3754
27941 | 2017-05-20 04:37 | 6.09 | 213.58 |  |  | 21.3834
27942 | 2017-05-20 04:37 | 6.09 | 213.58 |  |  | 21.3834
27943 | 2017-05-20 04:37 | 6.09 | 213.58 |  |  | 21.3834
27944 | 2017-05-20 04:37 | 6.09 | 213.5 |  |  | 21.3754
27945 | 2017-05-20 04:37 | 6.09 | 213.58 |  |  | 21.3834
27946 | 2017-05-20 04:37 | 6.09 | 213.5 |  |  | 21.3754
27947 | 2017-05-20 04:38 | 6.09 | 213.5 |  |  | 21.3754
27948 | 2017-05-20 04:38 | 6.09 | 213.5 |  |  | 21.3754
27949 | 2017-05-20 04:38 | 6.09 | 213.5 |  |  | 21.3754
27950 | 2017-05-20 04:38 | 6.09 | 213.5 |  |  | 21.3754
27951 | 2017-05-20 04:38 | 6.09 | 213.58 |  |  | 21.3834
27952 | 2017-05-20 04:39 | 6.09 | 213.5 |  |  | 21.3754
27953 | 2017-05-20 04:39 | 6.09 | 213.58 |  |  | 21.3834
27954 | 2017-05-20 04:39 | 6.09 | 213.58 |  |  | 21.3834
27955 | 2017-05-20 04:39 | 6.09 | 213.5 |  |  | 21.3754
27956 | 2017-05-20 04:39 | 6.09 | 213.41 |  |  | 21.3664
27957 | 2017-05-20 04:39 | 6.09 | 213.5 |  |  | 21.3754
27958 | 2017-05-20 04:39 | 6.09 | 213.58 |  |  | 21.3834
27959 | 2017-05-20 04:40 | 6.09 | 213.5 |  |  | 21.3754
27960 | 2017-05-20 04:40 | 6.09 | 213.58 |  |  | 21.3834
27961 | 2017-05-20 04:40 | 6.09 | 213.5 |  |  | 21.3754
27962 | 2017-05-20 04:40 | 6.09 | 213.58 |  |  | 21.3834
27963 | 2017-05-20 04:40 | 6.09 | 213.5 |  |  | 21.3754
27964 | 2017-05-20 04:41 | 6.09 | 213.5 |  |  | 21.3754
27965 | 2017-05-20 04:41 | 6.09 | 213.58 |  |  | 21.3834
27966 | 2017-05-20 04:41 | 6.09 | 213.58 |  |  | 21.3834
27967 | 2017-05-20 04:41 | 6.09 | 213.5 |  |  | 21.3754
27968 | 2017-05-20 04:41 | 6.09 | 213.5 |  |  | 21.3754
27969 | 2017-05-20 04:41 | 6.09 | 213.5 |  |  | 21.3754
27970 | 2017-05-20 04:41 | 6.09 | 213.58 |  |  | 21.3834
27971 | 2017-05-20 04:42 | 6.09 | 213.5 |  |  | 21.3754
27972 | 2017-05-20 04:42 | 6.09 | 213.58 |  |  | 21.3834
27973 | 2017-05-20 04:42 | 6.09 | 213.58 |  |  | 21.3834
27974 | 2017-05-20 04:42 | 6.09 | 213.5 |  |  | 21.3754
27975 | 2017-05-20 04:42 | 6.09 | 213.58 |  |  | 21.3834
27976 | 2017-05-20 04:43 | 6.09 | 213.5 |  |  | 21.3754
27977 | 2017-05-20 04:43 | 6.09 | 213.5 |  |  | 21.3754
27978 | 2017-05-20 04:43 | 6.09 | 213.58 |  |  | 21.3834
27979 | 2017-05-20 04:43 | 6.09 | 213.5 |  |  | 21.3754
27980 | 2017-05-20 04:43 | 6.09 | 213.58 |  |  | 21.3834
27981 | 2017-05-20 04:43 | 6.09 | 213.5 |  |  | 21.3754
27982 | 2017-05-20 04:44 | 6.09 | 213.58 |  |  | 21.3834
27983 | 2017-05-20 04:44 | 6.09 | 213.5 |  |  | 21.3754
27984 | 2017-05-20 04:44 | 6.09 | 213.5 |  |  | 21.3754
27985 | 2017-05-20 04:44 | 6.09 | 213.5 |  |  | 21.3754
27986 | 2017-05-20 04:44 | 6.09 | 213.58 |  |  | 21.3834
27987 | 2017-05-20 04:44 | 6.09 | 213.5 |  |  | 21.3754
27988 | 2017-05-20 04:44 | 6.09 | 213.5 |  |  | 21.3754
27989 | 2017-05-20 04:45 | 6.09 | 213.5 |  |  | 21.3754
27990 | 2017-05-20 04:45 | 6.09 | 213.5 |  |  | 21.3754
27991 | 2017-05-20 04:45 | 6.09 | 213.5 |  |  | 21.3754
27992 | 2017-05-20 04:45 | 6.09 | 213.5 |  |  | 21.3754
27993 | 2017-05-20 04:45 | 6.09 | 213.5 |  |  | 21.3754
27994 | 2017-05-20 04:46 | 6.09 | 213.5 |  |  | 21.3754
27995 | 2017-05-20 04:46 | 6.09 | 213.5 |  |  | 21.3754
27996 | 2017-05-20 04:46 | 6.09 | 213.5 |  |  | 21.3754
27997 | 2017-05-20 04:46 | 6.09 | 213.5 |  |  | 21.3754
27998 | 2017-05-20 04:46 | 6.09 | 213.41 |  |  | 21.3664
27999 | 2017-05-20 04:46 | 6.09 | 213.5 |  |  | 21.3754
28000 | 2017-05-20 04:46 | 6.09 | 213.5 |  |  | 21.3754
28001 | 2017-05-20 04:47 | 6.09 | 213.5 |  |  | 21.3754
28002 | 2017-05-20 04:47 | 6.09 | 213.41 |  |  | 21.3664
28003 | 2017-05-20 04:47 | 6.09 | 213.41 |  |  | 21.3664
28004 | 2017-05-20 04:47 | 6.09 | 213.41 |  |  | 21.3664
28005 | 2017-05-20 04:47 | 6.09 | 213.41 |  |  | 21.3664
28006 | 2017-05-20 04:48 | 6.09 | 213.5 |  |  | 21.3754
28007 | 2017-05-20 04:48 | 6.09 | 213.41 |  |  | 21.3664
28008 | 2017-05-20 04:48 | 6.09 | 213.41 |  |  | 21.3664
28009 | 2017-05-20 04:48 | 6.09 | 213.5 |  |  | 21.3754
28010 | 2017-05-20 04:48 | 6.09 | 213.41 |  |  | 21.3664
28011 | 2017-05-20 04:48 | 6.09 | 213.5 |  |  | 21.3754
28012 | 2017-05-20 04:48 | 6.09 | 213.41 |  |  | 21.3664
28013 | 2017-05-20 04:49 | 6.09 | 213.5 |  |  | 21.3754
28014 | 2017-05-20 04:49 | 6.09 | 213.5 |  |  | 21.3754
28015 | 2017-05-20 04:49 | 6.09 | 213.41 |  |  | 21.3664
28016 | 2017-05-20 04:49 | 6.09 | 213.5 |  |  | 21.3754
28017 | 2017-05-20 04:49 | 6.09 | 213.41 |  |  | 21.3664
28018 | 2017-05-20 04:50 | 6.06 | 213.5 |  |  | 21.3754
28019 | 2017-05-20 04:50 | 6.09 | 213.5 |  |  | 21.3754
28020 | 2017-05-20 04:50 | 6.09 | 213.41 |  |  | 21.3664
28021 | 2017-05-20 04:50 | 6.09 | 213.41 |  |  | 21.3664
28022 | 2017-05-20 04:50 | 6.09 | 213.41 |  |  | 21.3664
28023 | 2017-05-20 04:50 | 6.09 | 213.5 |  |  | 21.3754
28024 | 2017-05-20 04:50 | 6.09 | 213.41 |  |  | 21.3664
28025 | 2017-05-20 04:51 | 6.09 | 213.5 |  |  | 21.3754
28026 | 2017-05-20 04:51 | 6.09 | 213.5 |  |  | 21.3754
28027 | 2017-05-20 04:51 | 6.06 | 213.42 |  |  | 21.3674
28028 | 2017-05-20 04:51 | 6.09 | 213.41 |  |  | 21.3664
28029 | 2017-05-20 04:51 | 6.09 | 213.41 |  |  | 21.3664
28030 | 2017-05-20 04:52 | 6.06 | 213.42 |  |  | 21.3674
28031 | 2017-05-20 04:52 | 6.09 | 213.5 |  |  | 21.3754
28032 | 2017-05-20 04:52 | 6.09 | 213.41 |  |  | 21.3664
28033 | 2017-05-20 04:52 | 6.06 | 213.42 |  |  | 21.3674
28034 | 2017-05-20 04:52 | 6.09 | 213.41 |  |  | 21.3664
28035 | 2017-05-20 04:52 | 6.06 | 213.5 |  |  | 21.3754
28036 | 2017-05-20 04:52 | 6.06 | 213.42 |  |  | 21.3674
28037 | 2017-05-20 04:53 | 6.06 | 213.42 |  |  | 21.3674
28038 | 2017-05-20 04:53 | 6.06 | 213.42 |  |  | 21.3674
28039 | 2017-05-20 04:53 | 6.09 | 213.5 |  |  | 21.3754
28040 | 2017-05-20 04:53 | 6.06 | 213.42 |  |  | 21.3674
28041 | 2017-05-20 04:53 | 6.06 | 213.42 |  |  | 21.3674
28042 | 2017-05-20 04:54 | 6.06 | 213.5 |  |  | 21.3754
28043 | 2017-05-20 04:54 | 6.06 | 213.42 |  |  | 21.3674
28044 | 2017-05-20 04:54 | 6.06 | 213.42 |  |  | 21.3674
28045 | 2017-05-20 04:54 | 6.06 | 213.42 |  |  | 21.3674
28046 | 2017-05-20 04:54 | 6.06 | 213.42 |  |  | 21.3674
28047 | 2017-05-20 04:54 | 6.06 | 213.42 |  |  | 21.3674
28048 | 2017-05-20 04:55 | 6.06 | 213.42 |  |  | 21.3674
28049 | 2017-05-20 04:55 | 6.06 | 213.33 |  |  | 21.3584
28050 | 2017-05-20 04:55 | 6.06 | 213.33 |  |  | 21.3584
28051 | 2017-05-20 04:55 | 6.06 | 213.33 |  |  | 21.3584
28052 | 2017-05-20 04:55 | 6.06 | 213.42 |  |  | 21.3674
28053 | 2017-05-20 04:55 | 6.06 | 213.33 |  |  | 21.3584
28054 | 2017-05-20 04:55 | 6.06 | 213.42 |  |  | 21.3674
28055 | 2017-05-20 04:56 | 6.06 | 213.42 |  |  | 21.3674
28056 | 2017-05-20 04:56 | 6.06 | 213.33 |  |  | 21.3584
28057 | 2017-05-20 04:56 | 6.06 | 213.33 |  |  | 21.3584
28058 | 2017-05-20 04:56 | 6.06 | 213.42 |  |  | 21.3674
28059 | 2017-05-20 04:56 | 6.06 | 213.42 |  |  | 21.3674
28060 | 2017-05-20 04:57 | 6.06 | 213.42 |  |  | 21.3674
28061 | 2017-05-20 04:57 | 6.06 | 213.5 |  |  | 21.3754
28062 | 2017-05-20 04:57 | 6.06 | 213.42 |  |  | 21.3674
28063 | 2017-05-20 04:57 | 6.06 | 213.42 |  |  | 21.3674
28064 | 2017-05-20 04:57 | 6.06 | 213.42 |  |  | 21.3674
28065 | 2017-05-20 04:57 | 6.06 | 213.42 |  |  | 21.3674
28066 | 2017-05-20 04:57 | 6.06 | 213.42 |  |  | 21.3674
28067 | 2017-05-20 04:58 | 6.06 | 213.33 |  |  | 21.3584
28068 | 2017-05-20 04:58 | 6.06 | 213.42 |  |  | 21.3674
28069 | 2017-05-20 04:58 | 6.06 | 213.33 |  |  | 21.3584
28070 | 2017-05-20 04:58 | 6.06 | 213.33 |  |  | 21.3584
28071 | 2017-05-20 04:58 | 6.06 | 213.42 |  |  | 21.3674
28072 | 2017-05-20 04:59 | 6.06 | 213.33 |  |  | 21.3584
28073 | 2017-05-20 04:59 | 6.06 | 213.42 |  |  | 21.3674
28074 | 2017-05-20 04:59 | 6.06 | 213.33 |  |  | 21.3584
28075 | 2017-05-20 04:59 | 6.06 | 213.33 |  |  | 21.3584
28076 | 2017-05-20 04:59 | 6.06 | 213.33 |  |  | 21.3584
28077 | 2017-05-20 04:59 | 6.06 | 213.33 |  |  | 21.3584
28078 | 2017-05-20 04:59 | 6.06 | 213.33 |  |  | 21.3584
28079 | 2017-05-20 05:00 | 6.06 | 213.42 |  |  | 21.3674
28080 | 2017-05-20 05:00 | 6.06 | 213.33 |  |  | 21.3584
28081 | 2017-05-20 05:00 | 6.06 | 213.33 |  |  | 21.3584
28082 | 2017-05-20 05:00 | 6.06 | 213.42 |  |  | 21.3674
28083 | 2017-05-20 05:00 | 6.06 | 213.33 |  |  | 21.3584
28084 | 2017-05-20 05:01 | 6.06 | 213.42 |  |  | 21.3674
28085 | 2017-05-20 05:01 | 6.06 | 213.42 |  |  | 21.3674
28086 | 2017-05-20 05:01 | 6.06 | 213.33 |  |  | 21.3584
28087 | 2017-05-20 05:01 | 6.06 | 213.42 |  |  | 21.3674
28088 | 2017-05-20 05:01 | 6.06 | 213.33 |  |  | 21.3584
28089 | 2017-05-20 05:01 | 6.06 | 213.25 |  |  | 21.3504
28090 | 2017-05-20 05:02 | 6.06 | 213.33 |  |  | 21.3584
28091 | 2017-05-20 05:02 | 6.06 | 213.33 |  |  | 21.3584
28092 | 2017-05-20 05:02 | 6.06 | 213.33 |  |  | 21.3584
28093 | 2017-05-20 05:02 | 6.06 | 213.33 |  |  | 21.3584
28094 | 2017-05-20 05:02 | 6.06 | 213.33 |  |  | 21.3584
28095 | 2017-05-20 05:02 | 6.06 | 213.33 |  |  | 21.3584
28096 | 2017-05-20 05:02 | 6.06 | 213.33 |  |  | 21.3584
28097 | 2017-05-20 05:03 | 6.06 | 213.33 |  |  | 21.3584
28098 | 2017-05-20 05:03 | 6.06 | 213.42 |  |  | 21.3674
28099 | 2017-05-20 05:03 | 6.06 | 213.33 |  |  | 21.3584
28100 | 2017-05-20 05:03 | 6.06 | 213.33 |  |  | 21.3584
28101 | 2017-05-20 05:03 | 6.06 | 213.33 |  |  | 21.3584
28102 | 2017-05-20 05:04 | 6.06 | 213.33 |  |  | 21.3584
28103 | 2017-05-20 05:04 | 6.06 | 213.42 |  |  | 21.3674
28104 | 2017-05-20 05:04 | 6.06 | 213.25 |  |  | 21.3504
28105 | 2017-05-20 05:04 | 6.06 | 213.33 |  |  | 21.3584
28106 | 2017-05-20 05:04 | 6.06 | 213.33 |  |  | 21.3584
28107 | 2017-05-20 05:04 | 6.06 | 213.25 |  |  | 21.3504
28108 | 2017-05-20 05:04 | 6.06 | 213.33 |  |  | 21.3584
28109 | 2017-05-20 05:05 | 6.06 | 213.33 |  |  | 21.3584
28110 | 2017-05-20 05:05 | 6.06 | 213.42 |  |  | 21.3674
28111 | 2017-05-20 05:05 | 6.06 | 213.25 |  |  | 21.3504
28112 | 2017-05-20 05:05 | 6.06 | 213.33 |  |  | 21.3584
28113 | 2017-05-20 05:05 | 6.06 | 213.25 |  |  | 21.3504
28114 | 2017-05-20 05:06 | 6.06 | 213.42 |  |  | 21.3674
28115 | 2017-05-20 05:06 | 6.06 | 213.33 |  |  | 21.3584
28116 | 2017-05-20 05:06 | 6.06 | 213.25 |  |  | 21.3504
28117 | 2017-05-20 05:06 | 6.06 | 213.33 |  |  | 21.3584
28118 | 2017-05-20 05:06 | 6.06 | 213.33 |  |  | 21.3584
28119 | 2017-05-20 05:06 | 6.06 | 213.33 |  |  | 21.3584
28120 | 2017-05-20 05:06 | 6.06 | 213.33 |  |  | 21.3584
28121 | 2017-05-20 05:07 | 6.06 | 213.33 |  |  | 21.3584
28122 | 2017-05-20 05:07 | 6.06 | 213.33 |  |  | 21.3584
28123 | 2017-05-20 05:07 | 6.06 | 213.25 |  |  | 21.3504
28124 | 2017-05-20 05:07 | 6.06 | 213.33 |  |  | 21.3584
28125 | 2017-05-20 05:07 | 6.06 | 213.33 |  |  | 21.3584
28126 | 2017-05-20 05:08 | 6.06 | 213.33 |  |  | 21.3584
28127 | 2017-05-20 05:08 | 6.06 | 213.33 |  |  | 21.3584
28128 | 2017-05-20 05:08 | 6.06 | 213.25 |  |  | 21.3504
28129 | 2017-05-20 05:08 | 6.06 | 213.25 |  |  | 21.3504
28130 | 2017-05-20 05:08 | 6.06 | 213.25 |  |  | 21.3504
28131 | 2017-05-20 05:08 | 6.06 | 213.25 |  |  | 21.3504
28132 | 2017-05-20 05:08 | 6.06 | 213.25 |  |  | 21.3504
28133 | 2017-05-20 05:09 | 6.06 | 213.33 |  |  | 21.3584
28134 | 2017-05-20 05:09 | 6.06 | 213.33 |  |  | 21.3584
28135 | 2017-05-20 05:09 | 6.06 | 213.33 |  |  | 21.3584
28136 | 2017-05-20 05:09 | 6.06 | 213.25 |  |  | 21.3504
28137 | 2017-05-20 05:09 | 6.06 | 213.25 |  |  | 21.3504
28138 | 2017-05-20 05:10 | 6.06 | 213.33 |  |  | 21.3584
28139 | 2017-05-20 05:10 | 6.06 | 213.25 |  |  | 21.3504
28140 | 2017-05-20 05:10 | 6.06 | 213.25 |  |  | 21.3504
28141 | 2017-05-20 05:10 | 6.06 | 213.25 |  |  | 21.3504
28142 | 2017-05-20 05:10 | 6.06 | 213.25 |  |  | 21.3504
28143 | 2017-05-20 05:10 | 6.06 | 213.25 |  |  | 21.3504
28144 | 2017-05-20 05:10 | 6.06 | 213.25 |  |  | 21.3504
28145 | 2017-05-20 05:11 | 6.06 | 213.25 |  |  | 21.3504
28146 | 2017-05-20 05:11 | 6.06 | 213.25 |  |  | 21.3504
28147 | 2017-05-20 05:11 | 6.06 | 213.17 |  |  | 21.3424
28148 | 2017-05-20 05:11 | 6.06 | 213.25 |  |  | 21.3504
28149 | 2017-05-20 05:11 | 6.06 | 213.25 |  |  | 21.3504
28150 | 2017-05-20 05:11 | 6.06 | 213.25 |  |  | 21.3504
28151 | 2017-05-20 05:12 | 6.06 | 213.25 |  |  | 21.3504
28152 | 2017-05-20 05:12 | 6.06 | 213.25 |  |  | 21.3504
28153 | 2017-05-20 05:12 | 6.06 | 213.25 |  |  | 21.3504
28154 | 2017-05-20 05:12 | 6.06 | 213.25 |  |  | 21.3504
28155 | 2017-05-20 05:12 | 6.06 | 213.33 |  |  | 21.3584
28156 | 2017-05-20 05:13 | 6.06 | 213.25 |  |  | 21.3504
28157 | 2017-05-20 05:13 | 6.06 | 213.25 |  |  | 21.3504
28158 | 2017-05-20 05:13 | 6.06 | 213.25 |  |  | 21.3504
28159 | 2017-05-20 05:13 | 6.06 | 213.17 |  |  | 21.3424
28160 | 2017-05-20 05:13 | 6.06 | 213.25 |  |  | 21.3504
28161 | 2017-05-20 05:13 | 6.06 | 213.17 |  |  | 21.3424
28162 | 2017-05-20 05:13 | 6.06 | 213.17 |  |  | 21.3424
28163 | 2017-05-20 05:14 | 6.06 | 213.25 |  |  | 21.3504
28164 | 2017-05-20 05:14 | 6.06 | 213.17 |  |  | 21.3424
28165 | 2017-05-20 05:14 | 6.06 | 213.17 |  |  | 21.3424
28166 | 2017-05-20 05:14 | 6.06 | 213.25 |  |  | 21.3504
28167 | 2017-05-20 05:14 | 6.06 | 213.25 |  |  | 21.3504
28168 | 2017-05-20 05:15 | 6.06 | 213.33 |  |  | 21.3584
28169 | 2017-05-20 05:15 | 6.06 | 213.25 |  |  | 21.3504
28170 | 2017-05-20 05:15 | 6.06 | 213.25 |  |  | 21.3504
28171 | 2017-05-20 05:15 | 6.06 | 213.17 |  |  | 21.3424
28172 | 2017-05-20 05:15 | 6.06 | 213.25 |  |  | 21.3504
28173 | 2017-05-20 05:15 | 6.06 | 213.25 |  |  | 21.3504
28174 | 2017-05-20 05:15 | 6.06 | 213.25 |  |  | 21.3504
28175 | 2017-05-20 05:16 | 6.06 | 213.17 |  |  | 21.3424
28176 | 2017-05-20 05:16 | 6.06 | 213.33 |  |  | 21.3584
28177 | 2017-05-20 05:16 | 6.06 | 213.25 |  |  | 21.3504
28178 | 2017-05-20 05:16 | 6.06 | 213.17 |  |  | 21.3424
28179 | 2017-05-20 05:16 | 6.09 | 213.25 |  |  | 21.3504
28180 | 2017-05-20 05:17 | 6.06 | 213.25 |  |  | 21.3504
28181 | 2017-05-20 05:17 | 6.06 | 213.25 |  |  | 21.3504
28182 | 2017-05-20 05:17 | 6.09 | 213.33 |  |  | 21.3584
28183 | 2017-05-20 05:17 | 6.09 | 213.17 |  |  | 21.3424
28184 | 2017-05-20 05:17 | 6.09 | 213.25 |  |  | 21.3504
28185 | 2017-05-20 05:17 | 6.09 | 213.17 |  |  | 21.3424
28186 | 2017-05-20 05:17 | 6.09 | 213.25 |  |  | 21.3504
28187 | 2017-05-20 05:18 | 6.09 | 213.17 |  |  | 21.3424
28188 | 2017-05-20 05:18 | 6.09 | 213.25 |  |  | 21.3504
28189 | 2017-05-20 05:18 | 6.09 | 213.25 |  |  | 21.3504
28190 | 2017-05-20 05:18 | 6.09 | 213.25 |  |  | 21.3504
28191 | 2017-05-20 05:18 | 6.09 | 213.25 |  |  | 21.3504
28192 | 2017-05-20 05:19 | 6.09 | 213.25 |  |  | 21.3504
28193 | 2017-05-20 05:19 | 6.09 | 213.33 |  |  | 21.3584
28194 | 2017-05-20 05:19 | 6.09 | 213.33 |  |  | 21.3584
28195 | 2017-05-20 05:19 | 6.09 | 213.17 |  |  | 21.3424
28196 | 2017-05-20 05:19 | 6.09 | 213.25 |  |  | 21.3504
28197 | 2017-05-20 05:19 | 6.09 | 213.25 |  |  | 21.3504
28198 | 2017-05-20 05:20 | 6.09 | 213.25 |  |  | 21.3504
28199 | 2017-05-20 05:20 | 6.09 | 213.25 |  |  | 21.3504
28200 | 2017-05-20 05:20 | 6.09 | 213.17 |  |  | 21.3424
28201 | 2017-05-20 05:20 | 6.09 | 213.17 |  |  | 21.3424
28202 | 2017-05-20 05:20 | 6.09 | 213.25 |  |  | 21.3504
28203 | 2017-05-20 05:20 | 6.09 | 213.25 |  |  | 21.3504
28204 | 2017-05-20 05:20 | 6.09 | 213.25 |  |  | 21.3504
28205 | 2017-05-20 05:21 | 6.09 | 213.25 |  |  | 21.3504
28206 | 2017-05-20 05:21 | 6.09 | 213.25 |  |  | 21.3504
28207 | 2017-05-20 05:21 | 6.09 | 213.25 |  |  | 21.3504
28208 | 2017-05-20 05:21 | 6.09 | 213.33 |  |  | 21.3584
28209 | 2017-05-20 05:21 | 6.09 | 213.25 |  |  | 21.3504
28210 | 2017-05-20 05:22 | 6.09 | 213.25 |  |  | 21.3504
28211 | 2017-05-20 05:22 | 6.09 | 213.25 |  |  | 21.3504
28212 | 2017-05-20 05:22 | 6.09 | 213.25 |  |  | 21.3504
28213 | 2017-05-20 05:22 | 6.09 | 213.25 |  |  | 21.3504
28214 | 2017-05-20 05:22 | 6.09 | 213.33 |  |  | 21.3584
28215 | 2017-05-20 05:22 | 6.09 | 213.33 |  |  | 21.3584
28216 | 2017-05-20 05:22 | 6.09 | 213.25 |  |  | 21.3504
28217 | 2017-05-20 05:23 | 6.09 | 213.33 |  |  | 21.3584
28218 | 2017-05-20 05:23 | 6.09 | 213.25 |  |  | 21.3504
28219 | 2017-05-20 05:23 | 6.09 | 213.25 |  |  | 21.3504
28220 | 2017-05-20 05:23 | 6.09 | 213.25 |  |  | 21.3504
28221 | 2017-05-20 05:23 | 6.09 | 213.33 |  |  | 21.3584
28222 | 2017-05-20 05:24 | 6.09 | 213.25 |  |  | 21.3504
28223 | 2017-05-20 05:24 | 6.09 | 213.25 |  |  | 21.3504
28224 | 2017-05-20 05:24 | 6.09 | 213.17 |  |  | 21.3424
28225 | 2017-05-20 05:24 | 6.09 | 213.25 |  |  | 21.3504
28226 | 2017-05-20 05:24 | 6.09 | 213.25 |  |  | 21.3504
28227 | 2017-05-20 05:24 | 6.09 | 213.33 |  |  | 21.3584
28228 | 2017-05-20 05:24 | 6.09 | 213.25 |  |  | 21.3504
28229 | 2017-05-20 05:25 | 6.09 | 213.25 |  |  | 21.3504
28230 | 2017-05-20 05:25 | 6.09 | 213.25 |  |  | 21.3504
28231 | 2017-05-20 05:25 | 6.09 | 213.33 |  |  | 21.3584
28232 | 2017-05-20 05:25 | 6.09 | 213.33 |  |  | 21.3584
28233 | 2017-05-20 05:25 | 6.09 | 213.25 |  |  | 21.3504
28234 | 2017-05-20 05:26 | 6.13 | 213.33 |  |  | 21.3584
28235 | 2017-05-20 05:26 | 6.13 | 213.25 |  |  | 21.3504
28236 | 2017-05-20 05:26 | 6.13 | 213.25 |  |  | 21.3504
28237 | 2017-05-20 05:26 | 6.13 | 213.25 |  |  | 21.3504
28238 | 2017-05-20 05:26 | 6.13 | 213.25 |  |  | 21.3504
28239 | 2017-05-20 05:26 | 6.13 | 213.25 |  |  | 21.3504
28240 | 2017-05-20 05:26 | 6.13 | 213.33 |  |  | 21.3584
28241 | 2017-05-20 05:27 | 6.13 | 213.33 |  |  | 21.3584
28242 | 2017-05-20 05:27 | 6.13 | 213.25 |  |  | 21.3504
28243 | 2017-05-20 05:27 | 6.13 | 213.25 |  |  | 21.3504
28244 | 2017-05-20 05:27 | 6.13 | 213.33 |  |  | 21.3584
28245 | 2017-05-20 05:27 | 6.13 | 213.25 |  |  | 21.3504
28246 | 2017-05-20 05:28 | 6.13 | 213.25 |  |  | 21.3504
28247 | 2017-05-20 05:28 | 6.13 | 213.33 |  |  | 21.3584
28248 | 2017-05-20 05:28 | 6.13 | 213.33 |  |  | 21.3584
28249 | 2017-05-20 05:28 | 6.13 | 213.33 |  |  | 21.3584
28250 | 2017-05-20 05:28 | 6.13 | 213.33 |  |  | 21.3584
28251 | 2017-05-20 05:28 | 6.13 | 213.25 |  |  | 21.3504
28252 | 2017-05-20 05:28 | 6.13 | 213.25 |  |  | 21.3504
28253 | 2017-05-20 05:29 | 6.13 | 213.33 |  |  | 21.3584
28254 | 2017-05-20 05:29 | 6.13 | 213.25 |  |  | 21.3504
28255 | 2017-05-20 05:29 | 6.13 | 213.25 |  |  | 21.3504
28256 | 2017-05-20 05:29 | 6.13 | 213.25 |  |  | 21.3504
28257 | 2017-05-20 05:29 | 6.13 | 213.33 |  |  | 21.3584
28258 | 2017-05-20 05:29 | 6.13 | 213.25 |  |  | 21.3504
28259 | 2017-05-20 05:30 | 6.13 | 213.25 |  |  | 21.3504
28260 | 2017-05-20 05:30 | 6.13 | 213.33 |  |  | 21.3584
28261 | 2017-05-20 05:30 | 6.13 | 213.33 |  |  | 21.3584
28262 | 2017-05-20 05:30 | 6.13 | 213.33 |  |  | 21.3584
28263 | 2017-05-20 05:30 | 6.13 | 213.25 |  |  | 21.3504
28264 | 2017-05-20 05:31 | 6.13 | 213.25 |  |  | 21.3504
28265 | 2017-05-20 05:31 | 6.13 | 213.25 |  |  | 21.3504
28266 | 2017-05-20 05:31 | 6.13 | 213.33 |  |  | 21.3584
28267 | 2017-05-20 05:31 | 6.13 | 213.33 |  |  | 21.3584
28268 | 2017-05-20 05:31 | 6.13 | 213.25 |  |  | 21.3504
28269 | 2017-05-20 05:31 | 6.13 | 213.25 |  |  | 21.3504
28270 | 2017-05-20 05:31 | 6.13 | 213.25 |  |  | 21.3504
28271 | 2017-05-20 05:32 | 6.13 | 213.25 |  |  | 21.3504
28272 | 2017-05-20 05:32 | 6.13 | 213.33 |  |  | 21.3584
28273 | 2017-05-20 05:32 | 6.13 | 213.25 |  |  | 21.3504
28274 | 2017-05-20 05:32 | 6.13 | 213.33 |  |  | 21.3584
28275 | 2017-05-20 05:32 | 6.13 | 213.25 |  |  | 21.3504
28276 | 2017-05-20 05:33 | 6.13 | 213.33 |  |  | 21.3584
28277 | 2017-05-20 05:33 | 6.13 | 213.25 |  |  | 21.3504
28278 | 2017-05-20 05:33 | 6.13 | 213.25 |  |  | 21.3504
28279 | 2017-05-20 05:33 | 6.13 | 213.33 |  |  | 21.3584
28280 | 2017-05-20 05:33 | 6.13 | 213.25 |  |  | 21.3504
28281 | 2017-05-20 05:33 | 6.13 | 213.25 |  |  | 21.3504
28282 | 2017-05-20 05:33 | 6.13 | 213.33 |  |  | 21.3584
28283 | 2017-05-20 05:34 | 6.13 | 213.33 |  |  | 21.3584
28284 | 2017-05-20 05:34 | 6.13 | 213.33 |  |  | 21.3584
28285 | 2017-05-20 05:34 | 6.13 | 213.33 |  |  | 21.3584
28286 | 2017-05-20 05:34 | 6.13 | 213.33 |  |  | 21.3584
28287 | 2017-05-20 05:34 | 6.13 | 213.25 |  |  | 21.3504
28288 | 2017-05-20 05:35 | 6.13 | 213.33 |  |  | 21.3584
28289 | 2017-05-20 05:35 | 6.13 | 213.25 |  |  | 21.3504
28290 | 2017-05-20 05:35 | 6.13 | 213.33 |  |  | 21.3584
28291 | 2017-05-20 05:35 | 6.13 | 213.33 |  |  | 21.3584
28292 | 2017-05-20 05:35 | 6.13 | 213.33 |  |  | 21.3584
28293 | 2017-05-20 05:35 | 6.13 | 213.25 |  |  | 21.3504
28294 | 2017-05-20 05:35 | 6.13 | 213.25 |  |  | 21.3504
28295 | 2017-05-20 05:36 | 6.13 | 213.33 |  |  | 21.3584
28296 | 2017-05-20 05:36 | 6.13 | 213.33 |  |  | 21.3584
28297 | 2017-05-20 05:36 | 6.13 | 213.33 |  |  | 21.3584
28298 | 2017-05-20 05:36 | 6.13 | 213.41 |  |  | 21.3664
28299 | 2017-05-20 05:36 | 6.13 | 213.33 |  |  | 21.3584
28300 | 2017-05-20 05:37 | 6.13 | 213.33 |  |  | 21.3584
28301 | 2017-05-20 05:37 | 6.13 | 213.25 |  |  | 21.3504
28302 | 2017-05-20 05:37 | 6.13 | 213.25 |  |  | 21.3504
28303 | 2017-05-20 05:37 | 6.13 | 213.41 |  |  | 21.3664
28304 | 2017-05-20 05:37 | 6.13 | 213.25 |  |  | 21.3504
28305 | 2017-05-20 05:37 | 6.13 | 213.33 |  |  | 21.3584
28306 | 2017-05-20 05:38 | 6.13 | 213.25 |  |  | 21.3504
28307 | 2017-05-20 05:38 | 6.13 | 213.33 |  |  | 21.3584
28308 | 2017-05-20 05:38 | 6.13 | 213.33 |  |  | 21.3584
28309 | 2017-05-20 05:38 | 6.13 | 213.33 |  |  | 21.3584
28310 | 2017-05-20 05:38 | 6.13 | 213.41 |  |  | 21.3664
28311 | 2017-05-20 05:38 | 6.13 | 213.33 |  |  | 21.3584
28312 | 2017-05-20 05:39 | 6.13 | 213.33 |  |  | 21.3584
28313 | 2017-05-20 05:39 | 6.13 | 213.33 |  |  | 21.3584
28314 | 2017-05-20 05:39 | 6.13 | 213.25 |  |  | 21.3504
28315 | 2017-05-20 05:39 | 6.13 | 213.25 |  |  | 21.3504
28316 | 2017-05-20 05:39 | 6.13 | 213.33 |  |  | 21.3584
28317 | 2017-05-20 05:39 | 6.13 | 213.33 |  |  | 21.3584
28318 | 2017-05-20 05:40 | 6.13 | 213.33 |  |  | 21.3584
28319 | 2017-05-20 05:40 | 6.13 | 213.33 |  |  | 21.3584
28320 | 2017-05-20 05:40 | 6.13 | 213.25 |  |  | 21.3504
28321 | 2017-05-20 05:40 | 6.13 | 213.33 |  |  | 21.3584
28322 | 2017-05-20 05:40 | 6.13 | 213.33 |  |  | 21.3584
28323 | 2017-05-20 05:40 | 6.13 | 213.33 |  |  | 21.3584
28324 | 2017-05-20 05:40 | 6.13 | 213.33 |  |  | 21.3584
28325 | 2017-05-20 05:41 | 6.13 | 213.41 |  |  | 21.3664
28326 | 2017-05-20 05:41 | 6.13 | 213.25 |  |  | 21.3504
28327 | 2017-05-20 05:41 | 6.13 | 213.33 |  |  | 21.3584
28328 | 2017-05-20 05:41 | 6.13 | 213.33 |  |  | 21.3584
28329 | 2017-05-20 05:41 | 6.13 | 213.33 |  |  | 21.3584
28330 | 2017-05-20 05:42 | 6.13 | 213.25 |  |  | 21.3504
28331 | 2017-05-20 05:42 | 6.13 | 213.33 |  |  | 21.3584
28332 | 2017-05-20 05:42 | 6.13 | 213.33 |  |  | 21.3584
28333 | 2017-05-20 05:42 | 6.13 | 213.33 |  |  | 21.3584
28334 | 2017-05-20 05:42 | 6.13 | 213.33 |  |  | 21.3584
28335 | 2017-05-20 05:42 | 6.13 | 213.33 |  |  | 21.3584
28336 | 2017-05-20 05:42 | 6.13 | 213.33 |  |  | 21.3584
28337 | 2017-05-20 05:43 | 6.13 | 213.33 |  |  | 21.3584
28338 | 2017-05-20 05:43 | 6.13 | 213.33 |  |  | 21.3584
28339 | 2017-05-20 05:43 | 6.13 | 213.33 |  |  | 21.3584
28340 | 2017-05-20 05:43 | 6.13 | 213.33 |  |  | 21.3584
28341 | 2017-05-20 05:43 | 6.13 | 213.33 |  |  | 21.3584
28342 | 2017-05-20 05:44 | 6.16 | 213.25 |  |  | 21.3504
28343 | 2017-05-20 05:44 | 6.13 | 213.33 |  |  | 21.3584
28344 | 2017-05-20 05:44 | 6.16 | 213.33 |  |  | 21.3584
28345 | 2017-05-20 05:44 | 6.16 | 213.33 |  |  | 21.3584
28346 | 2017-05-20 05:44 | 6.13 | 213.33 |  |  | 21.3584
28347 | 2017-05-20 05:44 | 6.16 | 213.33 |  |  | 21.3584
28348 | 2017-05-20 05:44 | 6.16 | 213.33 |  |  | 21.3584
28349 | 2017-05-20 05:45 | 6.16 | 213.33 |  |  | 21.3584
28350 | 2017-05-20 05:45 | 6.16 | 213.33 |  |  | 21.3584
28351 | 2017-05-20 05:45 | 6.16 | 213.33 |  |  | 21.3584
28352 | 2017-05-20 05:45 | 6.16 | 213.25 |  |  | 21.3504
28353 | 2017-05-20 05:45 | 6.16 | 213.33 |  |  | 21.3584
28354 | 2017-05-20 05:46 | 6.16 | 213.33 |  |  | 21.3584
28355 | 2017-05-20 05:46 | 6.16 | 213.25 |  |  | 21.3504
28356 | 2017-05-20 05:46 | 6.16 | 213.33 |  |  | 21.3584
28357 | 2017-05-20 05:46 | 6.16 | 213.33 |  |  | 21.3584
28358 | 2017-05-20 05:46 | 6.16 | 213.33 |  |  | 21.3584
28359 | 2017-05-20 05:46 | 6.16 | 213.33 |  |  | 21.3584
28360 | 2017-05-20 05:46 | 6.16 | 213.33 |  |  | 21.3584
28361 | 2017-05-20 05:47 | 6.16 | 213.33 |  |  | 21.3584
28362 | 2017-05-20 05:47 | 6.16 | 213.25 |  |  | 21.3504
28363 | 2017-05-20 05:47 | 6.16 | 213.33 |  |  | 21.3584
28364 | 2017-05-20 05:47 | 6.16 | 213.33 |  |  | 21.3584
28365 | 2017-05-20 05:47 | 6.16 | 213.33 |  |  | 21.3584
28366 | 2017-05-20 05:47 | 6.16 | 213.33 |  |  | 21.3584
28367 | 2017-05-20 05:48 | 6.16 | 213.33 |  |  | 21.3584
28368 | 2017-05-20 05:48 | 6.16 | 213.25 |  |  | 21.3504
28369 | 2017-05-20 05:48 | 6.16 | 213.25 |  |  | 21.3504
28370 | 2017-05-20 05:48 | 6.16 | 213.33 |  |  | 21.3584
28371 | 2017-05-20 05:48 | 6.16 | 213.25 |  |  | 21.3504
28372 | 2017-05-20 05:49 | 6.16 | 213.33 |  |  | 21.3584
28373 | 2017-05-20 05:49 | 6.16 | 213.33 |  |  | 21.3584
28374 | 2017-05-20 05:49 | 6.16 | 213.33 |  |  | 21.3584
28375 | 2017-05-20 05:49 | 6.16 | 213.33 |  |  | 21.3584
28376 | 2017-05-20 05:49 | 6.16 | 213.33 |  |  | 21.3584
28377 | 2017-05-20 05:49 | 6.16 | 213.33 |  |  | 21.3584
28378 | 2017-05-20 05:49 | 6.16 | 213.33 |  |  | 21.3584
28379 | 2017-05-20 05:50 | 6.16 | 213.33 |  |  | 21.3584
28380 | 2017-05-20 05:50 | 6.16 | 213.33 |  |  | 21.3584
28381 | 2017-05-20 05:50 | 6.16 | 213.33 |  |  | 21.3584
28382 | 2017-05-20 05:50 | 6.16 | 213.33 |  |  | 21.3584
28383 | 2017-05-20 05:50 | 6.16 | 213.25 |  |  | 21.3504
28384 | 2017-05-20 05:51 | 6.16 | 213.33 |  |  | 21.3584
28385 | 2017-05-20 05:51 | 6.16 | 213.25 |  |  | 21.3504
28386 | 2017-05-20 05:51 | 6.16 | 213.33 |  |  | 21.3584
28387 | 2017-05-20 05:51 | 6.16 | 213.25 |  |  | 21.3504
28388 | 2017-05-20 05:51 | 6.16 | 213.25 |  |  | 21.3504
28389 | 2017-05-20 05:51 | 6.16 | 213.25 |  |  | 21.3504
28390 | 2017-05-20 05:51 | 6.16 | 213.33 |  |  | 21.3584
28391 | 2017-05-20 05:52 | 6.16 | 213.33 |  |  | 21.3584
28392 | 2017-05-20 05:52 | 6.16 | 213.33 |  |  | 21.3584
28393 | 2017-05-20 05:52 | 6.16 | 213.33 |  |  | 21.3584
28394 | 2017-05-20 05:52 | 6.16 | 213.33 |  |  | 21.3584
28395 | 2017-05-20 05:52 | 6.16 | 213.33 |  |  | 21.3584
28396 | 2017-05-20 05:53 | 6.16 | 213.33 |  |  | 21.3584
28397 | 2017-05-20 05:53 | 6.16 | 213.33 |  |  | 21.3584
28398 | 2017-05-20 05:53 | 6.16 | 213.33 |  |  | 21.3584
28399 | 2017-05-20 05:53 | 6.16 | 213.33 |  |  | 21.3584
28400 | 2017-05-20 05:53 | 6.16 | 213.33 |  |  | 21.3584
28401 | 2017-05-20 05:53 | 6.16 | 213.25 |  |  | 21.3504
28402 | 2017-05-20 05:53 | 6.16 | 213.33 |  |  | 21.3584
28403 | 2017-05-20 05:54 | 6.16 | 213.33 |  |  | 21.3584
28404 | 2017-05-20 05:54 | 6.16 | 213.33 |  |  | 21.3584
28405 | 2017-05-20 05:54 | 6.16 | 213.33 |  |  | 21.3584
28406 | 2017-05-20 05:54 | 6.16 | 213.25 |  |  | 21.3504
28407 | 2017-05-20 05:54 | 6.16 | 213.25 |  |  | 21.3504
28408 | 2017-05-20 05:55 | 6.16 | 213.33 |  |  | 21.3584
28409 | 2017-05-20 05:55 | 6.16 | 213.25 |  |  | 21.3504
28410 | 2017-05-20 05:55 | 6.16 | 213.33 |  |  | 21.3584
28411 | 2017-05-20 05:55 | 6.16 | 213.33 |  |  | 21.3584
28412 | 2017-05-20 05:55 | 6.16 | 213.33 |  |  | 21.3584
28413 | 2017-05-20 05:55 | 6.16 | 213.33 |  |  | 21.3584
28414 | 2017-05-20 05:55 | 6.16 | 213.33 |  |  | 21.3584
28415 | 2017-05-20 05:56 | 6.16 | 213.25 |  |  | 21.3504
28416 | 2017-05-20 05:56 | 6.16 | 213.33 |  |  | 21.3584
28417 | 2017-05-20 05:56 | 6.16 | 213.33 |  |  | 21.3584
28418 | 2017-05-20 05:56 | 6.16 | 213.25 |  |  | 21.3504
28419 | 2017-05-20 05:56 | 6.16 | 213.33 |  |  | 21.3584
28420 | 2017-05-20 05:56 | 6.16 | 213.33 |  |  | 21.3584
28421 | 2017-05-20 05:57 | 6.16 | 213.33 |  |  | 21.3584
28422 | 2017-05-20 05:57 | 6.16 | 213.33 |  |  | 21.3584
28423 | 2017-05-20 05:57 | 6.16 | 213.33 |  |  | 21.3584
28424 | 2017-05-20 05:57 | 6.16 | 213.33 |  |  | 21.3584
28425 | 2017-05-20 05:57 | 6.16 | 213.33 |  |  | 21.3584
28426 | 2017-05-20 05:58 | 6.16 | 213.33 |  |  | 21.3584
28427 | 2017-05-20 05:58 | 6.16 | 213.33 |  |  | 21.3584
28428 | 2017-05-20 05:58 | 6.16 | 213.25 |  |  | 21.3504
28429 | 2017-05-20 05:58 | 6.16 | 213.33 |  |  | 21.3584
28430 | 2017-05-20 05:58 | 6.16 | 213.25 |  |  | 21.3504
28431 | 2017-05-20 05:58 | 6.16 | 213.25 |  |  | 21.3504
28432 | 2017-05-20 05:58 | 6.16 | 213.33 |  |  | 21.3584
28433 | 2017-05-20 05:59 | 6.16 | 213.33 |  |  | 21.3584
28434 | 2017-05-20 05:59 | 6.16 | 213.25 |  |  | 21.3504
28435 | 2017-05-20 05:59 | 6.16 | 213.25 |  |  | 21.3504
28436 | 2017-05-20 05:59 | 6.16 | 213.33 |  |  | 21.3584
28437 | 2017-05-20 05:59 | 6.16 | 213.33 |  |  | 21.3584
28438 | 2017-05-20 06:00 | 6.16 | 213.33 |  |  | 21.3584
28439 | 2017-05-20 06:00 | 6.16 | 213.25 |  |  | 21.3504
28440 | 2017-05-20 06:00 | 6.16 | 213.33 |  |  | 21.3584
28441 | 2017-05-20 06:00 | 6.16 | 213.33 |  |  | 21.3584
28442 | 2017-05-20 06:00 | 6.16 | 213.33 |  |  | 21.3584
28443 | 2017-05-20 06:00 | 6.16 | 213.33 |  |  | 21.3584
28444 | 2017-05-20 06:00 | 6.16 | 213.25 |  |  | 21.3504
28445 | 2017-05-20 06:01 | 6.16 | 213.25 |  |  | 21.3504
28446 | 2017-05-20 06:01 | 6.16 | 213.33 |  |  | 21.3584
28447 | 2017-05-20 06:01 | 6.16 | 213.25 |  |  | 21.3504
28448 | 2017-05-20 06:01 | 6.16 | 213.25 |  |  | 21.3504
28449 | 2017-05-20 06:01 | 6.16 | 213.25 |  |  | 21.3504
28450 | 2017-05-20 06:02 | 6.16 | 213.25 |  |  | 21.3504
28451 | 2017-05-20 06:02 | 6.16 | 213.25 |  |  | 21.3504
28452 | 2017-05-20 06:02 | 6.16 | 213.33 |  |  | 21.3584
28453 | 2017-05-20 06:02 | 6.16 | 213.25 |  |  | 21.3504
28454 | 2017-05-20 06:02 | 6.16 | 213.25 |  |  | 21.3504
28455 | 2017-05-20 06:02 | 6.16 | 213.25 |  |  | 21.3504
28456 | 2017-05-20 06:02 | 6.16 | 213.33 |  |  | 21.3584
28457 | 2017-05-20 06:03 | 6.16 | 213.25 |  |  | 21.3504
28458 | 2017-05-20 06:03 | 6.16 | 213.25 |  |  | 21.3504
28459 | 2017-05-20 06:03 | 6.16 | 213.17 |  |  | 21.3424
28460 | 2017-05-20 06:03 | 6.16 | 213.25 |  |  | 21.3504
28461 | 2017-05-20 06:03 | 6.16 | 213.33 |  |  | 21.3584
28462 | 2017-05-20 06:04 | 6.16 | 213.25 |  |  | 21.3504
28463 | 2017-05-20 06:04 | 6.16 | 213.25 |  |  | 21.3504
28464 | 2017-05-20 06:04 | 6.16 | 213.25 |  |  | 21.3504
28465 | 2017-05-20 06:04 | 6.16 | 213.25 |  |  | 21.3504
28466 | 2017-05-20 06:04 | 6.16 | 213.25 |  |  | 21.3504
28467 | 2017-05-20 06:04 | 6.16 | 213.25 |  |  | 21.3504
28468 | 2017-05-20 06:05 | 6.16 | 213.25 |  |  | 21.3504
28469 | 2017-05-20 06:05 | 6.16 | 213.25 |  |  | 21.3504
28470 | 2017-05-20 06:05 | 6.16 | 213.25 |  |  | 21.3504
28471 | 2017-05-20 06:05 | 6.16 | 213.25 |  |  | 21.3504
28472 | 2017-05-20 06:05 | 6.16 | 213.25 |  |  | 21.3504
28473 | 2017-05-20 06:05 | 6.16 | 213.25 |  |  | 21.3504
28474 | 2017-05-20 06:05 | 6.16 | 213.17 |  |  | 21.3424
28475 | 2017-05-20 06:06 | 6.16 | 213.25 |  |  | 21.3504
28476 | 2017-05-20 06:06 | 6.16 | 213.33 |  |  | 21.3584
28477 | 2017-05-20 06:06 | 6.16 | 213.25 |  |  | 21.3504
28478 | 2017-05-20 06:06 | 6.16 | 213.25 |  |  | 21.3504
28479 | 2017-05-20 06:06 | 6.16 | 213.25 |  |  | 21.3504
28480 | 2017-05-20 06:07 | 6.16 | 213.25 |  |  | 21.3504
28481 | 2017-05-20 06:07 | 6.16 | 213.25 |  |  | 21.3504
28482 | 2017-05-20 06:07 | 6.16 | 213.25 |  |  | 21.3504
28483 | 2017-05-20 06:07 | 6.16 | 213.25 |  |  | 21.3504
28484 | 2017-05-20 06:07 | 6.16 | 213.25 |  |  | 21.3504
28485 | 2017-05-20 06:07 | 6.16 | 213.33 |  |  | 21.3584
28486 | 2017-05-20 06:07 | 6.16 | 213.17 |  |  | 21.3424
28487 | 2017-05-20 06:08 | 6.16 | 213.33 |  |  | 21.3584
28488 | 2017-05-20 06:08 | 6.16 | 213.25 |  |  | 21.3504
28489 | 2017-05-20 06:08 | 6.16 | 213.25 |  |  | 21.3504
28490 | 2017-05-20 06:08 | 6.16 | 213.33 |  |  | 21.3584
28491 | 2017-05-20 06:08 | 6.16 | 213.25 |  |  | 21.3504
28492 | 2017-05-20 06:09 | 6.16 | 213.17 |  |  | 21.3424
28493 | 2017-05-20 06:09 | 6.16 | 213.25 |  |  | 21.3504
28494 | 2017-05-20 06:09 | 6.16 | 213.25 |  |  | 21.3504
28495 | 2017-05-20 06:09 | 6.16 | 213.25 |  |  | 21.3504
28496 | 2017-05-20 06:09 | 6.16 | 213.25 |  |  | 21.3504
28497 | 2017-05-20 06:09 | 6.16 | 213.25 |  |  | 21.3504
28498 | 2017-05-20 06:09 | 6.16 | 213.25 |  |  | 21.3504
28499 | 2017-05-20 06:10 | 6.16 | 213.17 |  |  | 21.3424
28500 | 2017-05-20 06:10 | 6.16 | 213.25 |  |  | 21.3504
28501 | 2017-05-20 06:10 | 6.16 | 213.25 |  |  | 21.3504
28502 | 2017-05-20 06:10 | 6.16 | 213.25 |  |  | 21.3504
28503 | 2017-05-20 06:10 | 6.16 | 213.25 |  |  | 21.3504
28504 | 2017-05-20 06:11 | 6.16 | 213.25 |  |  | 21.3504
28505 | 2017-05-20 06:11 | 6.16 | 213.25 |  |  | 21.3504
28506 | 2017-05-20 06:11 | 6.16 | 213.25 |  |  | 21.3504
28507 | 2017-05-20 06:11 | 6.16 | 213.25 |  |  | 21.3504
28508 | 2017-05-20 06:11 | 6.16 | 213.25 |  |  | 21.3504
28509 | 2017-05-20 06:11 | 6.16 | 213.25 |  |  | 21.3504
28510 | 2017-05-20 06:11 | 6.16 | 213.25 |  |  | 21.3504
28511 | 2017-05-20 06:12 | 6.16 | 213.25 |  |  | 21.3504
28512 | 2017-05-20 06:12 | 6.16 | 213.25 |  |  | 21.3504
28513 | 2017-05-20 06:12 | 6.16 | 213.17 |  |  | 21.3424
28514 | 2017-05-20 06:12 | 6.16 | 213.25 |  |  | 21.3504
28515 | 2017-05-20 06:12 | 6.16 | 213.17 |  |  | 21.3424
28516 | 2017-05-20 06:13 | 6.16 | 213.25 |  |  | 21.3504
28517 | 2017-05-20 06:13 | 6.16 | 213.17 |  |  | 21.3424
28518 | 2017-05-20 06:13 | 6.16 | 213.17 |  |  | 21.3424
28519 | 2017-05-20 06:13 | 6.16 | 213.25 |  |  | 21.3504
28520 | 2017-05-20 06:13 | 6.16 | 213.17 |  |  | 21.3424
28521 | 2017-05-20 06:13 | 6.16 | 213.17 |  |  | 21.3424
28522 | 2017-05-20 06:14 | 6.16 | 213.25 |  |  | 21.3504
28523 | 2017-05-20 06:14 | 6.16 | 213.25 |  |  | 21.3504
28524 | 2017-05-20 06:14 | 6.16 | 213.25 |  |  | 21.3504
28525 | 2017-05-20 06:14 | 6.16 | 213.25 |  |  | 21.3504
28526 | 2017-05-20 06:14 | 6.16 | 213.17 |  |  | 21.3424
28527 | 2017-05-20 06:14 | 6.16 | 213.17 |  |  | 21.3424
28528 | 2017-05-20 06:14 | 6.16 | 213.25 |  |  | 21.3504
28529 | 2017-05-20 06:15 | 6.16 | 213.25 |  |  | 21.3504
28530 | 2017-05-20 06:15 | 6.16 | 213.25 |  |  | 21.3504
28531 | 2017-05-20 06:15 | 6.16 | 213.25 |  |  | 21.3504
28532 | 2017-05-20 06:15 | 6.16 | 213.17 |  |  | 21.3424
28533 | 2017-05-20 06:15 | 6.16 | 213.17 |  |  | 21.3424
28534 | 2017-05-20 06:16 | 6.16 | 213.25 |  |  | 21.3504
28535 | 2017-05-20 06:16 | 6.16 | 213.17 |  |  | 21.3424
28536 | 2017-05-20 06:16 | 6.16 | 213.17 |  |  | 21.3424
28537 | 2017-05-20 06:16 | 6.16 | 213.25 |  |  | 21.3504
28538 | 2017-05-20 06:16 | 6.16 | 213.17 |  |  | 21.3424
28539 | 2017-05-20 06:16 | 6.16 | 213.17 |  |  | 21.3424
28540 | 2017-05-20 06:16 | 6.16 | 213.25 |  |  | 21.3504
28541 | 2017-05-20 06:17 | 6.16 | 213.25 |  |  | 21.3504
28542 | 2017-05-20 06:17 | 6.16 | 213.25 |  |  | 21.3504
28543 | 2017-05-20 06:17 | 6.16 | 213.25 |  |  | 21.3504
28544 | 2017-05-20 06:17 | 6.16 | 213.17 |  |  | 21.3424
28545 | 2017-05-20 06:17 | 6.16 | 213.25 |  |  | 21.3504
28546 | 2017-05-20 06:18 | 6.16 | 213.17 |  |  | 21.3424
28547 | 2017-05-20 06:18 | 6.16 | 213.17 |  |  | 21.3424
28548 | 2017-05-20 06:18 | 6.16 | 213.17 |  |  | 21.3424
28549 | 2017-05-20 06:18 | 6.16 | 213.25 |  |  | 21.3504
28550 | 2017-05-20 06:18 | 6.16 | 213.17 |  |  | 21.3424
28551 | 2017-05-20 06:18 | 6.16 | 213.17 |  |  | 21.3424
28552 | 2017-05-20 06:18 | 6.16 | 213.17 |  |  | 21.3424
28553 | 2017-05-20 06:19 | 6.16 | 213.25 |  |  | 21.3504
28554 | 2017-05-20 06:19 | 6.16 | 213.25 |  |  | 21.3504
28555 | 2017-05-20 06:19 | 6.16 | 213.25 |  |  | 21.3504
28556 | 2017-05-20 06:19 | 6.16 | 213.17 |  |  | 21.3424
28557 | 2017-05-20 06:19 | 6.16 | 213.17 |  |  | 21.3424
28558 | 2017-05-20 06:20 | 6.16 | 213.25 |  |  | 21.3504
28559 | 2017-05-20 06:20 | 6.16 | 213.17 |  |  | 21.3424
28560 | 2017-05-20 06:20 | 6.16 | 213.17 |  |  | 21.3424
28561 | 2017-05-20 06:20 | 6.16 | 213.17 |  |  | 21.3424
28562 | 2017-05-20 06:20 | 6.16 | 213.08 |  |  | 21.3334
28563 | 2017-05-20 06:20 | 6.16 | 213.17 |  |  | 21.3424
28564 | 2017-05-20 06:20 | 6.16 | 213.17 |  |  | 21.3424
28565 | 2017-05-20 06:21 | 6.16 | 213.25 |  |  | 21.3504
28566 | 2017-05-20 06:21 | 6.16 | 213.17 |  |  | 21.3424
28567 | 2017-05-20 06:21 | 6.16 | 213.17 |  |  | 21.3424
28568 | 2017-05-20 06:21 | 6.16 | 213.17 |  |  | 21.3424
28569 | 2017-05-20 06:21 | 6.16 | 213.08 |  |  | 21.3334
28570 | 2017-05-20 06:22 | 6.16 | 213.17 |  |  | 21.3424
28571 | 2017-05-20 06:22 | 6.16 | 213.08 |  |  | 21.3334
28572 | 2017-05-20 06:22 | 6.16 | 213.17 |  |  | 21.3424
28573 | 2017-05-20 06:22 | 6.16 | 213.17 |  |  | 21.3424
28574 | 2017-05-20 06:22 | 6.16 | 213.08 |  |  | 21.3334
28575 | 2017-05-20 06:22 | 6.16 | 213.17 |  |  | 21.3424
28576 | 2017-05-20 06:22 | 6.16 | 213.17 |  |  | 21.3424
28577 | 2017-05-20 06:23 | 6.16 | 213.17 |  |  | 21.3424
28578 | 2017-05-20 06:23 | 6.16 | 213.17 |  |  | 21.3424
28579 | 2017-05-20 06:23 | 6.16 | 213.17 |  |  | 21.3424
28580 | 2017-05-20 06:23 | 6.16 | 213.08 |  |  | 21.3334
28581 | 2017-05-20 06:23 | 6.16 | 213.17 |  |  | 21.3424
28582 | 2017-05-20 06:24 | 6.16 | 213.17 |  |  | 21.3424
28583 | 2017-05-20 06:24 | 6.16 | 213.08 |  |  | 21.3334
28584 | 2017-05-20 06:24 | 6.16 | 213.08 |  |  | 21.3334
28585 | 2017-05-20 06:24 | 6.16 | 213.08 |  |  | 21.3334
28586 | 2017-05-20 06:24 | 6.16 | 213.08 |  |  | 21.3334
28587 | 2017-05-20 06:24 | 6.16 | 213.08 |  |  | 21.3334
28588 | 2017-05-20 06:25 | 6.16 | 213.17 |  |  | 21.3424
28589 | 2017-05-20 06:25 | 6.16 | 213.08 |  |  | 21.3334
28590 | 2017-05-20 06:25 | 6.16 | 213.08 |  |  | 21.3334
28591 | 2017-05-20 06:25 | 6.16 | 213.17 |  |  | 21.3424
28592 | 2017-05-20 06:25 | 6.16 | 213.08 |  |  | 21.3334
28593 | 2017-05-20 06:25 | 6.16 | 213.08 |  |  | 21.3334
28594 | 2017-05-20 06:25 | 6.16 | 213.08 |  |  | 21.3334
28595 | 2017-05-20 06:26 | 6.16 | 213.17 |  |  | 21.3424
28596 | 2017-05-20 06:26 | 6.16 | 213.08 |  |  | 21.3334
28597 | 2017-05-20 06:26 | 6.16 | 213.08 |  |  | 21.3334
28598 | 2017-05-20 06:26 | 6.16 | 213.08 |  |  | 21.3334
28599 | 2017-05-20 06:26 | 6.16 | 213.08 |  |  | 21.3334
28600 | 2017-05-20 06:27 | 6.16 | 213.17 |  |  | 21.3424
28601 | 2017-05-20 06:27 | 6.16 | 213.08 |  |  | 21.3334
28602 | 2017-05-20 06:27 | 6.16 | 213.08 |  |  | 21.3334
28603 | 2017-05-20 06:27 | 6.16 | 213.17 |  |  | 21.3424
28604 | 2017-05-20 06:27 | 6.16 | 213.08 |  |  | 21.3334
28605 | 2017-05-20 06:27 | 6.16 | 213.08 |  |  | 21.3334
28606 | 2017-05-20 06:27 | 6.16 | 213.08 |  |  | 21.3334
28607 | 2017-05-20 06:28 | 6.16 | 213 |  |  | 21.3254
28608 | 2017-05-20 06:28 | 6.16 | 213 |  |  | 21.3254
28609 | 2017-05-20 06:28 | 6.16 | 213.08 |  |  | 21.3334
28610 | 2017-05-20 06:28 | 6.16 | 213.08 |  |  | 21.3334
28611 | 2017-05-20 06:28 | 6.16 | 213.08 |  |  | 21.3334
28612 | 2017-05-20 06:29 | 6.16 | 213 |  |  | 21.3254
28613 | 2017-05-20 06:29 | 6.16 | 213.08 |  |  | 21.3334
28614 | 2017-05-20 06:29 | 6.16 | 213.08 |  |  | 21.3334
28615 | 2017-05-20 06:29 | 6.16 | 213.08 |  |  | 21.3334
28616 | 2017-05-20 06:29 | 6.16 | 213.08 |  |  | 21.3334
28617 | 2017-05-20 06:29 | 6.16 | 213.17 |  |  | 21.3424
28618 | 2017-05-20 06:29 | 6.16 | 213 |  |  | 21.3254
28619 | 2017-05-20 06:30 | 6.16 | 213.08 |  |  | 21.3334
28620 | 2017-05-20 06:30 | 6.16 | 213.08 |  |  | 21.3334
28621 | 2017-05-20 06:30 | 6.16 | 213.08 |  |  | 21.3334
28622 | 2017-05-20 06:30 | 6.16 | 213.17 |  |  | 21.3424
28623 | 2017-05-20 06:30 | 6.16 | 213.08 |  |  | 21.3334
28624 | 2017-05-20 06:31 | 6.16 | 213.17 |  |  | 21.3424
28625 | 2017-05-20 06:31 | 6.16 | 213.17 |  |  | 21.3424
28626 | 2017-05-20 06:31 | 6.16 | 213.08 |  |  | 21.3334
28627 | 2017-05-20 06:31 | 6.16 | 213.17 |  |  | 21.3424
28628 | 2017-05-20 06:31 | 6.2 | 213.16 |  |  | 21.3414
28629 | 2017-05-20 06:31 | 6.2 | 213.08 |  |  | 21.3334
28630 | 2017-05-20 06:32 | 6.2 | 213.16 |  |  | 21.3414
28631 | 2017-05-20 06:32 | 6.2 | 213.16 |  |  | 21.3414
28632 | 2017-05-20 06:32 | 6.2 | 213.16 |  |  | 21.3414
28633 | 2017-05-20 06:32 | 6.2 | 213.16 |  |  | 21.3414
28634 | 2017-05-20 06:32 | 6.2 | 213.16 |  |  | 21.3414
28635 | 2017-05-20 06:32 | 6.2 | 213.16 |  |  | 21.3414
28636 | 2017-05-20 06:32 | 6.2 | 213.16 |  |  | 21.3414
28637 | 2017-05-20 06:33 | 6.2 | 213.16 |  |  | 21.3414
28638 | 2017-05-20 06:33 | 6.2 | 213.16 |  |  | 21.3414
28639 | 2017-05-20 06:33 | 6.2 | 213.16 |  |  | 21.3414
28640 | 2017-05-20 06:33 | 6.2 | 213.16 |  |  | 21.3414
28641 | 2017-05-20 06:33 | 6.2 | 213.08 |  |  | 21.3334
28642 | 2017-05-20 06:34 | 6.2 | 213.16 |  |  | 21.3414
28643 | 2017-05-20 06:34 | 6.2 | 213.16 |  |  | 21.3414
28644 | 2017-05-20 06:34 | 6.2 | 213.16 |  |  | 21.3414
28645 | 2017-05-20 06:34 | 6.2 | 213.16 |  |  | 21.3414
28646 | 2017-05-20 06:34 | 6.2 | 213.16 |  |  | 21.3414
28647 | 2017-05-20 06:34 | 6.2 | 213.16 |  |  | 21.3414
28648 | 2017-05-20 06:34 | 6.2 | 213.16 |  |  | 21.3414
28649 | 2017-05-20 06:35 | 6.2 | 213.16 |  |  | 21.3414
28650 | 2017-05-20 06:35 | 6.2 | 213.25 |  |  | 21.3504
28651 | 2017-05-20 06:35 | 6.2 | 213.16 |  |  | 21.3414
28652 | 2017-05-20 06:35 | 6.2 | 213.25 |  |  | 21.3504
28653 | 2017-05-20 06:35 | 6.2 | 213.25 |  |  | 21.3504
28654 | 2017-05-20 06:36 | 6.2 | 213.25 |  |  | 21.3504
28655 | 2017-05-20 06:36 | 6.2 | 213.25 |  |  | 21.3504
28656 | 2017-05-20 06:36 | 6.2 | 213.16 |  |  | 21.3414
28657 | 2017-05-20 06:36 | 6.2 | 213.25 |  |  | 21.3504
28658 | 2017-05-20 06:36 | 6.2 | 213.25 |  |  | 21.3504
28659 | 2017-05-20 06:36 | 6.2 | 213.16 |  |  | 21.3414
28660 | 2017-05-20 06:36 | 6.2 | 213.16 |  |  | 21.3414
28661 | 2017-05-20 06:37 | 6.2 | 213.16 |  |  | 21.3414
28662 | 2017-05-20 06:37 | 6.2 | 213.25 |  |  | 21.3504
28663 | 2017-05-20 06:37 | 6.2 | 213.25 |  |  | 21.3504
28664 | 2017-05-20 06:37 | 6.2 | 213.25 |  |  | 21.3504
28665 | 2017-05-20 06:37 | 6.2 | 213.25 |  |  | 21.3504
28666 | 2017-05-20 06:38 | 6.23 | 213.24 |  |  | 21.3494
28667 | 2017-05-20 06:38 | 6.23 | 213.24 |  |  | 21.3494
28668 | 2017-05-20 06:38 | 6.23 | 213.24 |  |  | 21.3494
28669 | 2017-05-20 06:38 | 6.23 | 213.24 |  |  | 21.3494
28670 | 2017-05-20 06:38 | 6.23 | 213.24 |  |  | 21.3494
28671 | 2017-05-20 06:38 | 6.23 | 213.16 |  |  | 21.3414
28672 | 2017-05-20 06:38 | 6.23 | 213.24 |  |  | 21.3494
28673 | 2017-05-20 06:39 | 6.23 | 213.24 |  |  | 21.3494
28674 | 2017-05-20 06:39 | 6.23 | 213.24 |  |  | 21.3494
28675 | 2017-05-20 06:39 | 6.23 | 213.24 |  |  | 21.3494
28676 | 2017-05-20 06:39 | 6.23 | 213.24 |  |  | 21.3494
28677 | 2017-05-20 06:39 | 6.23 | 213.24 |  |  | 21.3494
28678 | 2017-05-20 06:40 | 6.23 | 213.24 |  |  | 21.3494
28679 | 2017-05-20 06:40 | 6.23 | 213.33 |  |  | 21.3584
28680 | 2017-05-20 06:40 | 6.23 | 213.33 |  |  | 21.3584
28681 | 2017-05-20 06:40 | 6.23 | 213.24 |  |  | 21.3494
28682 | 2017-05-20 06:40 | 6.23 | 213.24 |  |  | 21.3494
28683 | 2017-05-20 06:40 | 6.23 | 213.33 |  |  | 21.3584
28684 | 2017-05-20 06:40 | 6.23 | 213.33 |  |  | 21.3584
28685 | 2017-05-20 06:41 | 6.23 | 213.24 |  |  | 21.3494
28686 | 2017-05-20 06:41 | 6.23 | 213.24 |  |  | 21.3494
28687 | 2017-05-20 06:41 | 6.23 | 213.24 |  |  | 21.3494
28688 | 2017-05-20 06:41 | 6.23 | 213.24 |  |  | 21.3494
28689 | 2017-05-20 06:41 | 6.23 | 213.24 |  |  | 21.3494
28690 | 2017-05-20 06:41 | 6.23 | 213.24 |  |  | 21.3494
28691 | 2017-05-20 06:42 | 6.23 | 213.33 |  |  | 21.3584
28692 | 2017-05-20 06:42 | 6.23 | 213.33 |  |  | 21.3584
28693 | 2017-05-20 06:42 | 6.23 | 213.24 |  |  | 21.3494
28694 | 2017-05-20 06:42 | 6.23 | 213.33 |  |  | 21.3584
28695 | 2017-05-20 06:42 | 6.23 | 213.33 |  |  | 21.3584
28696 | 2017-05-20 06:43 | 6.23 | 213.33 |  |  | 21.3584
28697 | 2017-05-20 06:43 | 6.23 | 213.33 |  |  | 21.3584
28698 | 2017-05-20 06:43 | 6.23 | 213.33 |  |  | 21.3584
28699 | 2017-05-20 06:43 | 6.23 | 213.33 |  |  | 21.3584
28700 | 2017-05-20 06:43 | 6.23 | 213.41 |  |  | 21.3664
28701 | 2017-05-20 06:43 | 6.23 | 213.33 |  |  | 21.3584
28702 | 2017-05-20 06:43 | 6.23 | 213.33 |  |  | 21.3584
28703 | 2017-05-20 06:44 | 6.23 | 213.33 |  |  | 21.3584
28704 | 2017-05-20 06:44 | 6.23 | 213.33 |  |  | 21.3584
28705 | 2017-05-20 06:44 | 6.23 | 213.24 |  |  | 21.3494
28706 | 2017-05-20 06:44 | 6.23 | 213.33 |  |  | 21.3584
28707 | 2017-05-20 06:44 | 6.23 | 213.41 |  |  | 21.3664
28708 | 2017-05-20 06:45 | 6.23 | 213.33 |  |  | 21.3584
28709 | 2017-05-20 06:45 | 6.23 | 213.24 |  |  | 21.3494
28710 | 2017-05-20 06:45 | 6.23 | 213.33 |  |  | 21.3584
28711 | 2017-05-20 06:45 | 6.23 | 213.24 |  |  | 21.3494
28712 | 2017-05-20 06:45 | 6.23 | 213.33 |  |  | 21.3584
28713 | 2017-05-20 06:45 | 6.23 | 213.33 |  |  | 21.3584
28714 | 2017-05-20 06:45 | 6.23 | 213.33 |  |  | 21.3584
28715 | 2017-05-20 06:46 | 6.23 | 213.33 |  |  | 21.3584
28716 | 2017-05-20 06:46 | 6.23 | 213.33 |  |  | 21.3584
28717 | 2017-05-20 06:46 | 6.23 | 213.33 |  |  | 21.3584
28718 | 2017-05-20 06:46 | 6.23 | 213.33 |  |  | 21.3584
28719 | 2017-05-20 06:46 | 6.23 | 213.41 |  |  | 21.3664
28720 | 2017-05-20 06:47 | 6.23 | 213.33 |  |  | 21.3584
28721 | 2017-05-20 06:47 | 6.23 | 213.33 |  |  | 21.3584
28722 | 2017-05-20 06:47 | 6.23 | 213.33 |  |  | 21.3584
28723 | 2017-05-20 06:47 | 6.23 | 213.41 |  |  | 21.3664
28724 | 2017-05-20 06:47 | 6.23 | 213.33 |  |  | 21.3584
28725 | 2017-05-20 06:47 | 6.23 | 213.33 |  |  | 21.3584
28726 | 2017-05-20 06:47 | 6.23 | 213.33 |  |  | 21.3584
28727 | 2017-05-20 06:48 | 6.23 | 213.33 |  |  | 21.3584
28728 | 2017-05-20 06:48 | 6.23 | 213.41 |  |  | 21.3664
28729 | 2017-05-20 06:48 | 6.23 | 213.33 |  |  | 21.3584
28730 | 2017-05-20 06:48 | 6.23 | 213.33 |  |  | 21.3584
28731 | 2017-05-20 06:48 | 6.23 | 213.33 |  |  | 21.3584
28732 | 2017-05-20 06:49 | 6.23 | 213.33 |  |  | 21.3584
28733 | 2017-05-20 06:49 | 6.23 | 213.33 |  |  | 21.3584
28734 | 2017-05-20 06:49 | 6.23 | 213.41 |  |  | 21.3664
28735 | 2017-05-20 06:49 | 6.23 | 213.33 |  |  | 21.3584
28736 | 2017-05-20 06:49 | 6.23 | 213.33 |  |  | 21.3584
28737 | 2017-05-20 06:49 | 6.23 | 213.33 |  |  | 21.3584
28738 | 2017-05-20 06:50 | 6.23 | 213.33 |  |  | 21.3584
28739 | 2017-05-20 06:50 | 6.23 | 213.33 |  |  | 21.3584
28740 | 2017-05-20 06:50 | 6.23 | 213.33 |  |  | 21.3584
28741 | 2017-05-20 06:50 | 6.23 | 213.41 |  |  | 21.3664
28742 | 2017-05-20 06:50 | 6.23 | 213.33 |  |  | 21.3584
28743 | 2017-05-20 06:50 | 6.23 | 213.33 |  |  | 21.3584
28744 | 2017-05-20 06:50 | 6.23 | 213.41 |  |  | 21.3664
28745 | 2017-05-20 06:51 | 6.23 | 213.33 |  |  | 21.3584
28746 | 2017-05-20 06:51 | 6.23 | 213.41 |  |  | 21.3664
28747 | 2017-05-20 06:51 | 6.23 | 213.41 |  |  | 21.3664
28748 | 2017-05-20 06:51 | 6.23 | 213.33 |  |  | 21.3584
28749 | 2017-05-20 06:51 | 6.23 | 213.41 |  |  | 21.3664
28750 | 2017-05-20 06:52 | 6.27 | 213.32 |  |  | 21.3574
28751 | 2017-05-20 06:52 | 6.23 | 213.41 |  |  | 21.3664
28752 | 2017-05-20 06:52 | 6.23 | 213.33 |  |  | 21.3584
28753 | 2017-05-20 06:52 | 6.23 | 213.33 |  |  | 21.3584
28754 | 2017-05-20 06:52 | 6.23 | 213.41 |  |  | 21.3664
28755 | 2017-05-20 06:52 | 6.23 | 213.24 |  |  | 21.3494
28756 | 2017-05-20 06:52 | 6.23 | 213.33 |  |  | 21.3584
28757 | 2017-05-20 06:53 | 6.23 | 213.33 |  |  | 21.3584
28758 | 2017-05-20 06:53 | 6.23 | 213.33 |  |  | 21.3584
28759 | 2017-05-20 06:53 | 6.23 | 213.33 |  |  | 21.3584
28760 | 2017-05-20 06:53 | 6.23 | 213.33 |  |  | 21.3584
28761 | 2017-05-20 06:53 | 6.23 | 213.33 |  |  | 21.3584
28762 | 2017-05-20 06:54 | 6.23 | 213.41 |  |  | 21.3664
28763 | 2017-05-20 06:54 | 6.23 | 213.33 |  |  | 21.3584
28764 | 2017-05-20 06:54 | 6.23 | 213.33 |  |  | 21.3584
28765 | 2017-05-20 06:54 | 6.23 | 213.33 |  |  | 21.3584
28766 | 2017-05-20 06:54 | 6.23 | 213.33 |  |  | 21.3584
28767 | 2017-05-20 06:54 | 6.23 | 213.33 |  |  | 21.3584
28768 | 2017-05-20 06:54 | 6.23 | 213.41 |  |  | 21.3664
28769 | 2017-05-20 06:55 | 6.23 | 213.33 |  |  | 21.3584
28770 | 2017-05-20 06:55 | 6.23 | 213.41 |  |  | 21.3664
28771 | 2017-05-20 06:55 | 6.23 | 213.41 |  |  | 21.3664
28772 | 2017-05-20 06:55 | 6.23 | 213.41 |  |  | 21.3664
28773 | 2017-05-20 06:55 | 6.23 | 213.33 |  |  | 21.3584
28774 | 2017-05-20 06:56 | 6.23 | 213.41 |  |  | 21.3664
28775 | 2017-05-20 06:56 | 6.23 | 213.33 |  |  | 21.3584
28776 | 2017-05-20 06:56 | 6.23 | 213.41 |  |  | 21.3664
28777 | 2017-05-20 06:56 | 6.23 | 213.33 |  |  | 21.3584
28778 | 2017-05-20 06:56 | 6.23 | 213.33 |  |  | 21.3584
28779 | 2017-05-20 06:56 | 6.23 | 213.33 |  |  | 21.3584
28780 | 2017-05-20 06:56 | 6.23 | 213.33 |  |  | 21.3584
28781 | 2017-05-20 06:57 | 6.23 | 213.33 |  |  | 21.3584
28782 | 2017-05-20 06:57 | 6.23 | 213.33 |  |  | 21.3584
28783 | 2017-05-20 06:57 | 6.23 | 213.41 |  |  | 21.3664
28784 | 2017-05-20 06:57 | 6.23 | 213.33 |  |  | 21.3584
28785 | 2017-05-20 06:57 | 6.23 | 213.41 |  |  | 21.3664
28786 | 2017-05-20 06:58 | 6.23 | 213.33 |  |  | 21.3584
28787 | 2017-05-20 06:58 | 6.23 | 213.41 |  |  | 21.3664
28788 | 2017-05-20 06:58 | 6.23 | 213.33 |  |  | 21.3584
28789 | 2017-05-20 06:58 | 6.23 | 213.33 |  |  | 21.3584
28790 | 2017-05-20 06:58 | 6.23 | 213.33 |  |  | 21.3584
28791 | 2017-05-20 06:58 | 6.23 | 213.41 |  |  | 21.3664
28792 | 2017-05-20 06:58 | 6.23 | 213.41 |  |  | 21.3664
28793 | 2017-05-20 06:59 | 6.23 | 213.33 |  |  | 21.3584
28794 | 2017-05-20 06:59 | 6.23 | 213.24 |  |  | 21.3494
28795 | 2017-05-20 06:59 | 6.23 | 213.33 |  |  | 21.3584
28796 | 2017-05-20 06:59 | 6.23 | 213.33 |  |  | 21.3584
28797 | 2017-05-20 06:59 | 6.23 | 213.33 |  |  | 21.3584
28798 | 2017-05-20 06:59 | 6.23 | 213.33 |  |  | 21.3584
28799 | 2017-05-20 07:00 | 6.23 | 213.24 |  |  | 21.3494
28800 | 2017-05-20 07:00 | 6.23 | 213.33 |  |  | 21.3584
28801 | 2017-05-20 07:00 | 6.23 | 213.33 |  |  | 21.3584
28802 | 2017-05-20 07:00 | 6.23 | 213.33 |  |  | 21.3584
28803 | 2017-05-20 07:00 | 6.23 | 213.33 |  |  | 21.3584
28804 | 2017-05-20 07:01 | 6.23 | 213.33 |  |  | 21.3584
28805 | 2017-05-20 07:01 | 6.23 | 213.41 |  |  | 21.3664
28806 | 2017-05-20 07:01 | 6.23 | 213.33 |  |  | 21.3584
28807 | 2017-05-20 07:01 | 6.23 | 213.33 |  |  | 21.3584
28808 | 2017-05-20 07:01 | 6.23 | 213.33 |  |  | 21.3584
28809 | 2017-05-20 07:01 | 6.23 | 213.41 |  |  | 21.3664
28810 | 2017-05-20 07:01 | 6.23 | 213.33 |  |  | 21.3584
28811 | 2017-05-20 07:02 | 6.23 | 213.24 |  |  | 21.3494
28812 | 2017-05-20 07:02 | 6.23 | 213.33 |  |  | 21.3584
28813 | 2017-05-20 07:02 | 6.23 | 213.41 |  |  | 21.3664
28814 | 2017-05-20 07:02 | 6.23 | 213.33 |  |  | 21.3584
28815 | 2017-05-20 07:02 | 6.23 | 213.33 |  |  | 21.3584
28816 | 2017-05-20 07:03 | 6.23 | 213.33 |  |  | 21.3584
28817 | 2017-05-20 07:03 | 6.23 | 213.33 |  |  | 21.3584
28818 | 2017-05-20 07:03 | 6.23 | 213.33 |  |  | 21.3584
28819 | 2017-05-20 07:03 | 6.23 | 213.24 |  |  | 21.3494
28820 | 2017-05-20 07:03 | 6.23 | 213.33 |  |  | 21.3584
28821 | 2017-05-20 07:03 | 6.23 | 213.33 |  |  | 21.3584
28822 | 2017-05-20 07:03 | 6.23 | 213.33 |  |  | 21.3584
28823 | 2017-05-20 07:04 | 6.23 | 213.33 |  |  | 21.3584
28824 | 2017-05-20 07:04 | 6.23 | 213.33 |  |  | 21.3584
28825 | 2017-05-20 07:04 | 6.2 | 213.33 |  |  | 21.3584
28826 | 2017-05-20 07:04 | 6.23 | 213.33 |  |  | 21.3584
28827 | 2017-05-20 07:04 | 6.23 | 213.41 |  |  | 21.3664
28828 | 2017-05-20 07:05 | 6.23 | 213.33 |  |  | 21.3584
28829 | 2017-05-20 07:05 | 6.2 | 213.33 |  |  | 21.3584
28830 | 2017-05-20 07:05 | 6.2 | 213.33 |  |  | 21.3584
28831 | 2017-05-20 07:05 | 6.2 | 213.33 |  |  | 21.3584
28832 | 2017-05-20 07:05 | 6.2 | 213.33 |  |  | 21.3584
28833 | 2017-05-20 07:05 | 6.2 | 213.33 |  |  | 21.3584
28834 | 2017-05-20 07:05 | 6.2 | 213.33 |  |  | 21.3584
28835 | 2017-05-20 07:06 | 6.2 | 213.25 |  |  | 21.3504
28836 | 2017-05-20 07:06 | 6.2 | 213.25 |  |  | 21.3504
28837 | 2017-05-20 07:06 | 6.2 | 213.33 |  |  | 21.3584
28838 | 2017-05-20 07:06 | 6.2 | 213.25 |  |  | 21.3504
28839 | 2017-05-20 07:06 | 6.2 | 213.33 |  |  | 21.3584
28840 | 2017-05-20 07:07 | 6.2 | 213.33 |  |  | 21.3584
28841 | 2017-05-20 07:07 | 6.2 | 213.25 |  |  | 21.3504
28842 | 2017-05-20 07:07 | 6.2 | 213.25 |  |  | 21.3504
28843 | 2017-05-20 07:07 | 6.2 | 213.33 |  |  | 21.3584
28844 | 2017-05-20 07:07 | 6.2 | 213.25 |  |  | 21.3504
28845 | 2017-05-20 07:07 | 6.2 | 213.25 |  |  | 21.3504
28846 | 2017-05-20 07:08 | 6.2 | 213.25 |  |  | 21.3504
28847 | 2017-05-20 07:08 | 6.2 | 213.16 |  |  | 21.3414
28848 | 2017-05-20 07:08 | 6.2 | 213.16 |  |  | 21.3414
28849 | 2017-05-20 07:08 | 6.2 | 213.25 |  |  | 21.3504
28850 | 2017-05-20 07:08 | 6.2 | 213.16 |  |  | 21.3414
28851 | 2017-05-20 07:08 | 6.2 | 213.16 |  |  | 21.3414
28852 | 2017-05-20 07:09 | 6.2 | 213.25 |  |  | 21.3504
28853 | 2017-05-20 07:09 | 6.2 | 213.25 |  |  | 21.3504
28854 | 2017-05-20 07:09 | 6.2 | 213.16 |  |  | 21.3414
28855 | 2017-05-20 07:09 | 6.2 | 213.25 |  |  | 21.3504
28856 | 2017-05-20 07:09 | 6.2 | 213.25 |  |  | 21.3504
28857 | 2017-05-20 07:09 | 6.2 | 213.16 |  |  | 21.3414
28858 | 2017-05-20 07:10 | 6.2 | 213.25 |  |  | 21.3504
28859 | 2017-05-20 07:10 | 6.2 | 213.16 |  |  | 21.3414
28860 | 2017-05-20 07:10 | 6.2 | 213.16 |  |  | 21.3414
28861 | 2017-05-20 07:10 | 6.2 | 213.16 |  |  | 21.3414
28862 | 2017-05-20 07:10 | 6.2 | 213.16 |  |  | 21.3414
28863 | 2017-05-20 07:10 | 6.2 | 213.25 |  |  | 21.3504
28864 | 2017-05-20 07:10 | 6.2 | 213.25 |  |  | 21.3504
28865 | 2017-05-20 07:11 | 6.2 | 213.16 |  |  | 21.3414
28866 | 2017-05-20 07:11 | 6.2 | 213.25 |  |  | 21.3504
28867 | 2017-05-20 07:11 | 6.2 | 213.16 |  |  | 21.3414
28868 | 2017-05-20 07:11 | 6.2 | 213.16 |  |  | 21.3414
28869 | 2017-05-20 07:11 | 6.2 | 213.25 |  |  | 21.3504
28870 | 2017-05-20 07:12 | 6.2 | 213.16 |  |  | 21.3414
28871 | 2017-05-20 07:12 | 6.2 | 213.25 |  |  | 21.3504
28872 | 2017-05-20 07:12 | 6.2 | 213.25 |  |  | 21.3504
28873 | 2017-05-20 07:12 | 6.2 | 213.16 |  |  | 21.3414
28874 | 2017-05-20 07:12 | 6.2 | 213.16 |  |  | 21.3414
28875 | 2017-05-20 07:12 | 6.2 | 213.25 |  |  | 21.3504
28876 | 2017-05-20 07:12 | 6.2 | 213.16 |  |  | 21.3414
28877 | 2017-05-20 07:13 | 6.2 | 213.16 |  |  | 21.3414
28878 | 2017-05-20 07:13 | 6.2 | 213.16 |  |  | 21.3414
28879 | 2017-05-20 07:13 | 6.2 | 213.25 |  |  | 21.3504
28880 | 2017-05-20 07:13 | 6.2 | 213.16 |  |  | 21.3414
28881 | 2017-05-20 07:13 | 6.2 | 213.16 |  |  | 21.3414
28882 | 2017-05-20 07:14 | 6.2 | 213.16 |  |  | 21.3414
28883 | 2017-05-20 07:14 | 6.2 | 213.25 |  |  | 21.3504
28884 | 2017-05-20 07:14 | 6.2 | 213.16 |  |  | 21.3414
28885 | 2017-05-20 07:14 | 6.2 | 213.16 |  |  | 21.3414
28886 | 2017-05-20 07:14 | 6.2 | 213.16 |  |  | 21.3414
28887 | 2017-05-20 07:14 | 6.2 | 213.16 |  |  | 21.3414
28888 | 2017-05-20 07:14 | 6.2 | 213.08 |  |  | 21.3334
28889 | 2017-05-20 07:15 | 6.2 | 213.08 |  |  | 21.3334
28890 | 2017-05-20 07:15 | 6.2 | 213.16 |  |  | 21.3414
28891 | 2017-05-20 07:15 | 6.2 | 213.16 |  |  | 21.3414
28892 | 2017-05-20 07:15 | 6.2 | 213.16 |  |  | 21.3414
28893 | 2017-05-20 07:15 | 6.2 | 213.08 |  |  | 21.3334
28894 | 2017-05-20 07:16 | 6.2 | 213.16 |  |  | 21.3414
28895 | 2017-05-20 07:16 | 6.2 | 213.16 |  |  | 21.3414
28896 | 2017-05-20 07:16 | 6.2 | 213.16 |  |  | 21.3414
28897 | 2017-05-20 07:16 | 6.2 | 213.16 |  |  | 21.3414
28898 | 2017-05-20 07:16 | 6.2 | 213.16 |  |  | 21.3414
28899 | 2017-05-20 07:16 | 6.2 | 213.16 |  |  | 21.3414
28900 | 2017-05-20 07:16 | 6.2 | 213.16 |  |  | 21.3414
28901 | 2017-05-20 07:17 | 6.23 | 213.16 |  |  | 21.3414
28902 | 2017-05-20 07:17 | 6.23 | 213.16 |  |  | 21.3414
28903 | 2017-05-20 07:17 | 6.23 | 213.16 |  |  | 21.3414
28904 | 2017-05-20 07:17 | 6.23 | 213.16 |  |  | 21.3414
28905 | 2017-05-20 07:17 | 6.23 | 213.16 |  |  | 21.3414
28906 | 2017-05-20 07:17 | 6.23 | 213.16 |  |  | 21.3414
28907 | 2017-05-20 07:18 | 6.23 | 213.16 |  |  | 21.3414
28908 | 2017-05-20 07:18 | 6.23 | 213.16 |  |  | 21.3414
28909 | 2017-05-20 07:18 | 6.23 | 213.08 |  |  | 21.3334
28910 | 2017-05-20 07:18 | 6.23 | 213.16 |  |  | 21.3414
28911 | 2017-05-20 07:18 | 6.23 | 213.16 |  |  | 21.3414
28912 | 2017-05-20 07:19 | 6.23 | 213.16 |  |  | 21.3414
28913 | 2017-05-20 07:19 | 6.23 | 213.08 |  |  | 21.3334
28914 | 2017-05-20 07:19 | 6.23 | 213.24 |  |  | 21.3494
28915 | 2017-05-20 07:19 | 6.23 | 213.16 |  |  | 21.3414
28916 | 2017-05-20 07:19 | 6.23 | 213.16 |  |  | 21.3414
28917 | 2017-05-20 07:19 | 6.23 | 213.16 |  |  | 21.3414
28918 | 2017-05-20 07:19 | 6.23 | 213.16 |  |  | 21.3414
28919 | 2017-05-20 07:20 | 6.23 | 213.16 |  |  | 21.3414
28920 | 2017-05-20 07:20 | 6.23 | 213.16 |  |  | 21.3414
28921 | 2017-05-20 07:20 | 6.23 | 213.16 |  |  | 21.3414
28922 | 2017-05-20 07:20 | 6.23 | 213.16 |  |  | 21.3414
28923 | 2017-05-20 07:20 | 6.23 | 213.16 |  |  | 21.3414
28924 | 2017-05-20 07:21 | 6.23 | 213.16 |  |  | 21.3414
28925 | 2017-05-20 07:21 | 6.23 | 213.16 |  |  | 21.3414
28926 | 2017-05-20 07:21 | 6.27 | 213.16 |  |  | 21.3414
28927 | 2017-05-20 07:21 | 6.27 | 213.16 |  |  | 21.3414
28928 | 2017-05-20 07:21 | 6.27 | 213.24 |  |  | 21.3494
28929 | 2017-05-20 07:21 | 6.27 | 213.24 |  |  | 21.3494
28930 | 2017-05-20 07:21 | 6.27 | 213.24 |  |  | 21.3494
28931 | 2017-05-20 07:22 | 6.27 | 213.24 |  |  | 21.3494
28932 | 2017-05-20 07:22 | 6.27 | 213.24 |  |  | 21.3494
28933 | 2017-05-20 07:22 | 6.27 | 213.24 |  |  | 21.3494
28934 | 2017-05-20 07:22 | 6.27 | 213.24 |  |  | 21.3494
28935 | 2017-05-20 07:22 | 6.27 | 213.24 |  |  | 21.3494
28936 | 2017-05-20 07:23 | 6.27 | 213.24 |  |  | 21.3494
28937 | 2017-05-20 07:23 | 6.27 | 213.16 |  |  | 21.3414
28938 | 2017-05-20 07:23 | 6.27 | 213.32 |  |  | 21.3574
28939 | 2017-05-20 07:23 | 6.27 | 213.16 |  |  | 21.3414
28940 | 2017-05-20 07:23 | 6.27 | 213.24 |  |  | 21.3494
28941 | 2017-05-20 07:23 | 6.27 | 213.24 |  |  | 21.3494
28942 | 2017-05-20 07:23 | 6.27 | 213.24 |  |  | 21.3494
28943 | 2017-05-20 07:24 | 6.27 | 213.32 |  |  | 21.3574
28944 | 2017-05-20 07:24 | 6.27 | 213.32 |  |  | 21.3574
28945 | 2017-05-20 07:24 | 6.27 | 213.24 |  |  | 21.3494
28946 | 2017-05-20 07:24 | 6.27 | 213.24 |  |  | 21.3494
28947 | 2017-05-20 07:24 | 6.27 | 213.32 |  |  | 21.3574
28948 | 2017-05-20 07:25 | 6.27 | 213.24 |  |  | 21.3494
28949 | 2017-05-20 07:25 | 6.27 | 213.32 |  |  | 21.3574
28950 | 2017-05-20 07:25 | 6.27 | 213.32 |  |  | 21.3574
28951 | 2017-05-20 07:25 | 6.27 | 213.32 |  |  | 21.3574
28952 | 2017-05-20 07:25 | 6.27 | 213.32 |  |  | 21.3574
28953 | 2017-05-20 07:25 | 6.27 | 213.32 |  |  | 21.3574
28954 | 2017-05-20 07:25 | 6.27 | 213.41 |  |  | 21.3664
28955 | 2017-05-20 07:26 | 6.3 | 213.32 |  |  | 21.3574
28956 | 2017-05-20 07:26 | 6.3 | 213.32 |  |  | 21.3574
28957 | 2017-05-20 07:26 | 6.3 | 213.32 |  |  | 21.3574
28958 | 2017-05-20 07:26 | 6.3 | 213.4 |  |  | 21.3654
28959 | 2017-05-20 07:26 | 6.3 | 213.32 |  |  | 21.3574
28960 | 2017-05-20 07:26 | 6.3 | 213.4 |  |  | 21.3654
28961 | 2017-05-20 07:27 | 6.3 | 213.4 |  |  | 21.3654
28962 | 2017-05-20 07:27 | 6.3 | 213.4 |  |  | 21.3654
28963 | 2017-05-20 07:27 | 6.3 | 213.4 |  |  | 21.3654
28964 | 2017-05-20 07:27 | 6.3 | 213.4 |  |  | 21.3654
28965 | 2017-05-20 07:27 | 6.3 | 213.32 |  |  | 21.3574
28966 | 2017-05-20 07:28 | 6.3 | 213.4 |  |  | 21.3654
28967 | 2017-05-20 07:28 | 6.3 | 213.4 |  |  | 21.3654
28968 | 2017-05-20 07:28 | 6.3 | 213.32 |  |  | 21.3574
28969 | 2017-05-20 07:28 | 6.3 | 213.4 |  |  | 21.3654
28970 | 2017-05-20 07:28 | 6.3 | 213.4 |  |  | 21.3654
28971 | 2017-05-20 07:28 | 6.3 | 213.48 |  |  | 21.3734
28972 | 2017-05-20 07:28 | 6.3 | 213.4 |  |  | 21.3654
28973 | 2017-05-20 07:29 | 6.3 | 213.4 |  |  | 21.3654
28974 | 2017-05-20 07:29 | 6.3 | 213.48 |  |  | 21.3734
28975 | 2017-05-20 07:29 | 6.34 | 213.4 |  |  | 21.3654
28976 | 2017-05-20 07:29 | 6.34 | 213.4 |  |  | 21.3654
28977 | 2017-05-20 07:29 | 6.34 | 213.48 |  |  | 21.3734
28978 | 2017-05-20 07:30 | 6.34 | 213.48 |  |  | 21.3734
28979 | 2017-05-20 07:30 | 6.34 | 213.48 |  |  | 21.3734
28980 | 2017-05-20 07:30 | 6.34 | 213.4 |  |  | 21.3654
28981 | 2017-05-20 07:30 | 6.34 | 213.48 |  |  | 21.3734
28982 | 2017-05-20 07:30 | 6.34 | 213.48 |  |  | 21.3734
28983 | 2017-05-20 07:30 | 6.34 | 213.4 |  |  | 21.3654
28984 | 2017-05-20 07:30 | 6.34 | 213.48 |  |  | 21.3734
28985 | 2017-05-20 07:31 | 6.34 | 213.48 |  |  | 21.3734
28986 | 2017-05-20 07:31 | 6.34 | 213.48 |  |  | 21.3734
28987 | 2017-05-20 07:31 | 6.34 | 213.48 |  |  | 21.3734
28988 | 2017-05-20 07:31 | 6.34 | 213.48 |  |  | 21.3734
28989 | 2017-05-20 07:31 | 6.34 | 213.48 |  |  | 21.3734
28990 | 2017-05-20 07:32 | 6.34 | 213.48 |  |  | 21.3734
28991 | 2017-05-20 07:32 | 6.34 | 213.48 |  |  | 21.3734
28992 | 2017-05-20 07:32 | 6.34 | 213.48 |  |  | 21.3734
28993 | 2017-05-20 07:32 | 6.34 | 213.4 |  |  | 21.3654
28994 | 2017-05-20 07:32 | 6.34 | 213.48 |  |  | 21.3734
28995 | 2017-05-20 07:32 | 6.34 | 213.48 |  |  | 21.3734
28996 | 2017-05-20 07:32 | 6.34 | 213.56 |  |  | 21.3814
28997 | 2017-05-20 07:33 | 6.34 | 213.56 |  |  | 21.3814
28998 | 2017-05-20 07:33 | 6.34 | 213.48 |  |  | 21.3734
28999 | 2017-05-20 07:33 | 6.34 | 213.56 |  |  | 21.3814
29000 | 2017-05-20 07:33 | 6.34 | 213.4 |  |  | 21.3654
29001 | 2017-05-20 07:33 | 6.34 | 213.56 |  |  | 21.3814
29002 | 2017-05-20 07:34 | 6.34 | 213.56 |  |  | 21.3814
29003 | 2017-05-20 07:34 | 6.34 | 213.48 |  |  | 21.3734
29004 | 2017-05-20 07:34 | 6.34 | 213.56 |  |  | 21.3814
29005 | 2017-05-20 07:34 | 6.34 | 213.56 |  |  | 21.3814
29006 | 2017-05-20 07:34 | 6.34 | 213.48 |  |  | 21.3734
29007 | 2017-05-20 07:34 | 6.34 | 213.56 |  |  | 21.3814
29008 | 2017-05-20 07:35 | 6.37 | 213.48 |  |  | 21.3734
29009 | 2017-05-20 07:35 | 6.37 | 213.48 |  |  | 21.3734
29010 | 2017-05-20 07:35 | 6.37 | 213.56 |  |  | 21.3814
29011 | 2017-05-20 07:35 | 6.37 | 213.48 |  |  | 21.3734
29012 | 2017-05-20 07:35 | 6.37 | 213.56 |  |  | 21.3814
29013 | 2017-05-20 07:35 | 6.37 | 213.56 |  |  | 21.3814
29014 | 2017-05-20 07:35 | 6.37 | 213.56 |  |  | 21.3814
29015 | 2017-05-20 07:36 | 6.37 | 213.56 |  |  | 21.3814
29016 | 2017-05-20 07:36 | 6.37 | 213.56 |  |  | 21.3814
29017 | 2017-05-20 07:36 | 6.37 | 213.56 |  |  | 21.3814
29018 | 2017-05-20 07:36 | 6.37 | 213.48 |  |  | 21.3734
29019 | 2017-05-20 07:36 | 6.37 | 213.48 |  |  | 21.3734
29020 | 2017-05-20 07:37 | 6.37 | 213.56 |  |  | 21.3814
29021 | 2017-05-20 07:37 | 6.37 | 213.56 |  |  | 21.3814
29022 | 2017-05-20 07:37 | 6.37 | 213.56 |  |  | 21.3814
29023 | 2017-05-20 07:37 | 6.37 | 213.56 |  |  | 21.3814
29024 | 2017-05-20 07:37 | 6.37 | 213.56 |  |  | 21.3814
29025 | 2017-05-20 07:37 | 6.37 | 213.56 |  |  | 21.3814
29026 | 2017-05-20 07:37 | 6.37 | 213.48 |  |  | 21.3734
29027 | 2017-05-20 07:38 | 6.37 | 213.48 |  |  | 21.3734
29028 | 2017-05-20 07:38 | 6.37 | 213.48 |  |  | 21.3734
29029 | 2017-05-20 07:38 | 6.37 | 213.56 |  |  | 21.3814
29030 | 2017-05-20 07:38 | 6.37 | 213.56 |  |  | 21.3814
29031 | 2017-05-20 07:38 | 6.37 | 213.56 |  |  | 21.3814
29032 | 2017-05-20 07:39 | 6.37 | 213.56 |  |  | 21.3814
29033 | 2017-05-20 07:39 | 6.37 | 213.56 |  |  | 21.3814
29034 | 2017-05-20 07:39 | 6.37 | 213.56 |  |  | 21.3814
29035 | 2017-05-20 07:39 | 6.37 | 213.48 |  |  | 21.3734
29036 | 2017-05-20 07:39 | 6.37 | 213.56 |  |  | 21.3814
29037 | 2017-05-20 07:39 | 6.37 | 213.48 |  |  | 21.3734
29038 | 2017-05-20 07:39 | 6.37 | 213.56 |  |  | 21.3814
29039 | 2017-05-20 07:40 | 6.37 | 213.56 |  |  | 21.3814
29040 | 2017-05-20 07:40 | 6.37 | 213.48 |  |  | 21.3734
29041 | 2017-05-20 07:40 | 6.37 | 213.48 |  |  | 21.3734
29042 | 2017-05-20 07:40 | 6.37 | 213.56 |  |  | 21.3814
29043 | 2017-05-20 07:40 | 6.37 | 213.56 |  |  | 21.3814
29044 | 2017-05-20 07:41 | 6.37 | 213.56 |  |  | 21.3814
29045 | 2017-05-20 07:41 | 6.37 | 213.56 |  |  | 21.3814
29046 | 2017-05-20 07:41 | 6.37 | 213.56 |  |  | 21.3814
29047 | 2017-05-20 07:41 | 6.37 | 213.48 |  |  | 21.3734
29048 | 2017-05-20 07:41 | 6.37 | 213.48 |  |  | 21.3734
29049 | 2017-05-20 07:41 | 6.37 | 213.48 |  |  | 21.3734
29050 | 2017-05-20 07:41 | 6.37 | 213.56 |  |  | 21.3814
29051 | 2017-05-20 07:42 | 6.37 | 213.56 |  |  | 21.3814
29052 | 2017-05-20 07:42 | 6.37 | 213.56 |  |  | 21.3814
29053 | 2017-05-20 07:42 | 6.37 | 213.56 |  |  | 21.3814
29054 | 2017-05-20 07:42 | 6.37 | 213.48 |  |  | 21.3734
29055 | 2017-05-20 07:42 | 6.37 | 213.56 |  |  | 21.3814
29056 | 2017-05-20 07:43 | 6.37 | 213.48 |  |  | 21.3734
29057 | 2017-05-20 07:43 | 6.37 | 213.48 |  |  | 21.3734
29058 | 2017-05-20 07:43 | 6.37 | 213.48 |  |  | 21.3734
29059 | 2017-05-20 07:43 | 6.37 | 213.48 |  |  | 21.3734
29060 | 2017-05-20 07:43 | 6.37 | 213.48 |  |  | 21.3734
29061 | 2017-05-20 07:43 | 6.37 | 213.48 |  |  | 21.3734
29062 | 2017-05-20 07:44 | 6.37 | 213.48 |  |  | 21.3734
29063 | 2017-05-20 07:44 | 6.37 | 213.48 |  |  | 21.3734
29064 | 2017-05-20 07:44 | 6.37 | 213.56 |  |  | 21.3814
29065 | 2017-05-20 07:44 | 6.37 | 213.48 |  |  | 21.3734
29066 | 2017-05-20 07:44 | 6.37 | 213.48 |  |  | 21.3734
29067 | 2017-05-20 07:44 | 6.37 | 213.48 |  |  | 21.3734
29068 | 2017-05-20 07:44 | 6.37 | 213.56 |  |  | 21.3814
29069 | 2017-05-20 07:45 | 6.37 | 213.48 |  |  | 21.3734
29070 | 2017-05-20 07:45 | 6.37 | 213.56 |  |  | 21.3814
29071 | 2017-05-20 07:45 | 6.37 | 213.56 |  |  | 21.3814
29072 | 2017-05-20 07:45 | 6.37 | 213.56 |  |  | 21.3814
29073 | 2017-05-20 07:45 | 6.37 | 213.48 |  |  | 21.3734
29074 | 2017-05-20 07:46 | 6.37 | 213.48 |  |  | 21.3734
29075 | 2017-05-20 07:46 | 6.37 | 213.48 |  |  | 21.3734
29076 | 2017-05-20 07:46 | 6.37 | 213.56 |  |  | 21.3814
29077 | 2017-05-20 07:46 | 6.37 | 213.48 |  |  | 21.3734
29078 | 2017-05-20 07:46 | 6.37 | 213.48 |  |  | 21.3734
29079 | 2017-05-20 07:46 | 6.37 | 213.56 |  |  | 21.3814
29080 | 2017-05-20 07:46 | 6.37 | 213.48 |  |  | 21.3734
29081 | 2017-05-20 07:47 | 6.37 | 213.56 |  |  | 21.3814
29082 | 2017-05-20 07:47 | 6.37 | 213.48 |  |  | 21.3734
29083 | 2017-05-20 07:47 | 6.37 | 213.56 |  |  | 21.3814
29084 | 2017-05-20 07:47 | 6.37 | 213.48 |  |  | 21.3734
29085 | 2017-05-20 07:47 | 6.37 | 213.56 |  |  | 21.3814
29086 | 2017-05-20 07:48 | 6.37 | 213.48 |  |  | 21.3734
29087 | 2017-05-20 07:48 | 6.37 | 213.48 |  |  | 21.3734
29088 | 2017-05-20 07:48 | 6.41 | 213.48 |  |  | 21.3734
29089 | 2017-05-20 07:48 | 6.41 | 213.56 |  |  | 21.3814
29090 | 2017-05-20 07:48 | 6.41 | 213.48 |  |  | 21.3734
29091 | 2017-05-20 07:48 | 6.41 | 213.48 |  |  | 21.3734
29092 | 2017-05-20 07:48 | 6.41 | 213.48 |  |  | 21.3734
29093 | 2017-05-20 07:49 | 6.41 | 213.48 |  |  | 21.3734
29094 | 2017-05-20 07:49 | 6.41 | 213.48 |  |  | 21.3734
29095 | 2017-05-20 07:49 | 6.41 | 213.56 |  |  | 21.3814
29096 | 2017-05-20 07:49 | 6.41 | 213.48 |  |  | 21.3734
29097 | 2017-05-20 07:49 | 6.41 | 213.4 |  |  | 21.3654
29098 | 2017-05-20 07:50 | 6.41 | 213.56 |  |  | 21.3814
29099 | 2017-05-20 07:50 | 6.41 | 213.48 |  |  | 21.3734
29100 | 2017-05-20 07:50 | 6.41 | 213.56 |  |  | 21.3814
29101 | 2017-05-20 07:50 | 6.41 | 213.48 |  |  | 21.3734
29102 | 2017-05-20 07:50 | 6.41 | 213.48 |  |  | 21.3734
29103 | 2017-05-20 07:50 | 6.41 | 213.48 |  |  | 21.3734
29104 | 2017-05-20 07:50 | 6.41 | 213.56 |  |  | 21.3814
29105 | 2017-05-20 07:51 | 6.41 | 213.56 |  |  | 21.3814
29106 | 2017-05-20 07:51 | 6.41 | 213.56 |  |  | 21.3814
29107 | 2017-05-20 07:51 | 6.41 | 213.64 |  |  | 21.3894
29108 | 2017-05-20 07:51 | 6.41 | 213.48 |  |  | 21.3734
29109 | 2017-05-20 07:51 | 6.41 | 213.48 |  |  | 21.3734
29110 | 2017-05-20 07:52 | 6.41 | 213.4 |  |  | 21.3654
29111 | 2017-05-20 07:52 | 6.41 | 213.48 |  |  | 21.3734
29112 | 2017-05-20 07:52 | 6.41 | 213.4 |  |  | 21.3654
29113 | 2017-05-20 07:52 | 6.41 | 213.56 |  |  | 21.3814
29114 | 2017-05-20 07:52 | 6.41 | 213.56 |  |  | 21.3814
29115 | 2017-05-20 07:52 | 6.41 | 213.56 |  |  | 21.3814
29116 | 2017-05-20 07:52 | 6.41 | 213.56 |  |  | 21.3814
29117 | 2017-05-20 07:53 | 6.41 | 213.56 |  |  | 21.3814
29118 | 2017-05-20 07:53 | 6.41 | 213.48 |  |  | 21.3734
29119 | 2017-05-20 07:53 | 6.41 | 213.48 |  |  | 21.3734
29120 | 2017-05-20 07:53 | 6.41 | 213.56 |  |  | 21.3814
29121 | 2017-05-20 07:53 | 6.41 | 213.56 |  |  | 21.3814
29122 | 2017-05-20 07:54 | 6.41 | 213.48 |  |  | 21.3734
29123 | 2017-05-20 07:54 | 6.41 | 213.56 |  |  | 21.3814
29124 | 2017-05-20 07:54 | 6.41 | 213.56 |  |  | 21.3814
29125 | 2017-05-20 07:54 | 6.41 | 213.56 |  |  | 21.3814
29126 | 2017-05-20 07:54 | 6.45 | 213.48 |  |  | 21.3734
29127 | 2017-05-20 07:54 | 6.45 | 213.56 |  |  | 21.3814
29128 | 2017-05-20 07:55 | 6.45 | 213.56 |  |  | 21.3814
29129 | 2017-05-20 07:55 | 6.45 | 213.56 |  |  | 21.3814
29130 | 2017-05-20 07:55 | 6.45 | 213.56 |  |  | 21.3814
29131 | 2017-05-20 07:55 | 6.45 | 213.56 |  |  | 21.3814
29132 | 2017-05-20 07:55 | 6.45 | 213.56 |  |  | 21.3814
29133 | 2017-05-20 07:55 | 6.45 | 213.56 |  |  | 21.3814
29134 | 2017-05-20 07:55 | 6.45 | 213.56 |  |  | 21.3814
29135 | 2017-05-20 07:56 | 6.45 | 213.56 |  |  | 21.3814
29136 | 2017-05-20 07:56 | 6.45 | 213.56 |  |  | 21.3814
29137 | 2017-05-20 07:56 | 6.45 | 213.56 |  |  | 21.3814
29138 | 2017-05-20 07:56 | 6.45 | 213.56 |  |  | 21.3814
29139 | 2017-05-20 07:56 | 6.45 | 213.56 |  |  | 21.3814
29140 | 2017-05-20 07:57 | 6.45 | 213.56 |  |  | 21.3814
29141 | 2017-05-20 07:57 | 6.45 | 213.56 |  |  | 21.3814
29142 | 2017-05-20 07:57 | 6.45 | 213.56 |  |  | 21.3814
29143 | 2017-05-20 07:57 | 6.45 | 213.56 |  |  | 21.3814
29144 | 2017-05-20 07:57 | 6.45 | 213.48 |  |  | 21.3734
29145 | 2017-05-20 07:57 | 6.45 | 213.48 |  |  | 21.3734
29146 | 2017-05-20 07:57 | 6.45 | 213.64 |  |  | 21.3894
29147 | 2017-05-20 07:58 | 6.45 | 213.56 |  |  | 21.3814
29148 | 2017-05-20 07:58 | 6.45 | 213.56 |  |  | 21.3814
29149 | 2017-05-20 07:58 | 6.48 | 213.64 |  |  | 21.3894
29150 | 2017-05-20 07:58 | 6.48 | 213.56 |  |  | 21.3814
29151 | 2017-05-20 07:58 | 6.48 | 213.64 |  |  | 21.3894
29152 | 2017-05-20 07:59 | 6.48 | 213.56 |  |  | 21.3814
29153 | 2017-05-20 07:59 | 6.48 | 213.56 |  |  | 21.3814
29154 | 2017-05-20 07:59 | 6.48 | 213.56 |  |  | 21.3814
29155 | 2017-05-20 07:59 | 6.48 | 213.56 |  |  | 21.3814
29156 | 2017-05-20 07:59 | 6.48 | 213.56 |  |  | 21.3814
29157 | 2017-05-20 07:59 | 6.48 | 213.56 |  |  | 21.3814
29158 | 2017-05-20 07:59 | 6.48 | 213.64 |  |  | 21.3894
29159 | 2017-05-20 08:00 | 6.48 | 213.64 |  |  | 21.3894
29160 | 2017-05-20 08:00 | 6.48 | 213.64 |  |  | 21.3894
29161 | 2017-05-20 08:00 | 6.48 | 213.56 |  |  | 21.3814
29162 | 2017-05-20 08:00 | 6.48 | 213.56 |  |  | 21.3814
29163 | 2017-05-20 08:00 | 6.48 | 213.56 |  |  | 21.3814
29164 | 2017-05-20 08:01 | 6.48 | 213.64 |  |  | 21.3894
29165 | 2017-05-20 08:01 | 6.48 | 213.64 |  |  | 21.3894
29166 | 2017-05-20 08:01 | 6.48 | 213.64 |  |  | 21.3894
29167 | 2017-05-20 08:01 | 6.48 | 213.64 |  |  | 21.3894
29168 | 2017-05-20 08:01 | 6.48 | 213.64 |  |  | 21.3894
29169 | 2017-05-20 08:01 | 6.48 | 213.64 |  |  | 21.3894
29170 | 2017-05-20 08:02 | 6.52 | 213.64 |  |  | 21.3894
29171 | 2017-05-20 08:02 | 6.52 | 213.64 |  |  | 21.3894
29172 | 2017-05-20 08:02 | 6.52 | 213.64 |  |  | 21.3894
29173 | 2017-05-20 08:02 | 6.52 | 213.64 |  |  | 21.3894
29174 | 2017-05-20 08:02 | 6.52 | 213.72 |  |  | 21.3974
29175 | 2017-05-20 08:02 | 6.52 | 213.64 |  |  | 21.3894
29176 | 2017-05-20 08:02 | 6.52 | 213.72 |  |  | 21.3974
29177 | 2017-05-20 08:03 | 6.52 | 213.72 |  |  | 21.3974
29178 | 2017-05-20 08:03 | 6.52 | 213.72 |  |  | 21.3974
29179 | 2017-05-20 08:03 | 6.52 | 213.64 |  |  | 21.3894
29180 | 2017-05-20 08:03 | 6.52 | 213.72 |  |  | 21.3974
29181 | 2017-05-20 08:03 | 6.52 | 213.64 |  |  | 21.3894
29182 | 2017-05-20 08:04 | 6.52 | 213.72 |  |  | 21.3974
29183 | 2017-05-20 08:04 | 6.52 | 213.64 |  |  | 21.3894
29184 | 2017-05-20 08:04 | 6.52 | 213.72 |  |  | 21.3974
29185 | 2017-05-20 08:04 | 6.52 | 213.8 |  |  | 21.4054
29186 | 2017-05-20 08:04 | 6.55 | 213.72 |  |  | 21.3974
29187 | 2017-05-20 08:04 | 6.55 | 213.64 |  |  | 21.3894
29188 | 2017-05-20 08:04 | 6.55 | 213.72 |  |  | 21.3974
29189 | 2017-05-20 08:05 | 6.55 | 213.72 |  |  | 21.3974
29190 | 2017-05-20 08:05 | 6.55 | 213.8 |  |  | 21.4054
29191 | 2017-05-20 08:05 | 6.55 | 213.72 |  |  | 21.3974
29192 | 2017-05-20 08:05 | 6.55 | 213.72 |  |  | 21.3974
29193 | 2017-05-20 08:05 | 6.55 | 213.72 |  |  | 21.3974
29194 | 2017-05-20 08:06 | 6.55 | 213.72 |  |  | 21.3974
29195 | 2017-05-20 08:06 | 6.55 | 213.8 |  |  | 21.4054
29196 | 2017-05-20 08:06 | 6.55 | 213.72 |  |  | 21.3974
29197 | 2017-05-20 08:06 | 6.55 | 213.8 |  |  | 21.4054
29198 | 2017-05-20 08:06 | 6.55 | 213.8 |  |  | 21.4054
29199 | 2017-05-20 08:06 | 6.55 | 213.8 |  |  | 21.4054
29200 | 2017-05-20 08:06 | 6.55 | 213.8 |  |  | 21.4054
29201 | 2017-05-20 08:07 | 6.55 | 213.72 |  |  | 21.3974
29202 | 2017-05-20 08:07 | 6.55 | 213.72 |  |  | 21.3974
29203 | 2017-05-20 08:07 | 6.55 | 213.8 |  |  | 21.4054
29204 | 2017-05-20 08:07 | 6.59 | 213.8 |  |  | 21.4054
29205 | 2017-05-20 08:07 | 6.59 | 213.8 |  |  | 21.4054
29206 | 2017-05-20 08:08 | 6.59 | 213.8 |  |  | 21.4054
29207 | 2017-05-20 08:08 | 6.59 | 213.8 |  |  | 21.4054
29208 | 2017-05-20 08:08 | 6.59 | 213.88 |  |  | 21.4134
29209 | 2017-05-20 08:08 | 6.59 | 213.88 |  |  | 21.4134
29210 | 2017-05-20 08:08 | 6.59 | 213.88 |  |  | 21.4134
29211 | 2017-05-20 08:08 | 6.59 | 213.8 |  |  | 21.4054
29212 | 2017-05-20 08:08 | 6.59 | 213.88 |  |  | 21.4134
29213 | 2017-05-20 08:09 | 6.59 | 213.88 |  |  | 21.4134
29214 | 2017-05-20 08:09 | 6.59 | 213.88 |  |  | 21.4134
29215 | 2017-05-20 08:09 | 6.59 | 213.88 |  |  | 21.4134
29216 | 2017-05-20 08:09 | 6.62 | 213.88 |  |  | 21.4134
29217 | 2017-05-20 08:09 | 6.62 | 213.88 |  |  | 21.4134
29218 | 2017-05-20 08:10 | 6.62 | 213.88 |  |  | 21.4134
29219 | 2017-05-20 08:10 | 6.62 | 213.88 |  |  | 21.4134
29220 | 2017-05-20 08:10 | 6.62 | 213.88 |  |  | 21.4134
29221 | 2017-05-20 08:10 | 6.62 | 213.8 |  |  | 21.4054
29222 | 2017-05-20 08:10 | 6.62 | 213.88 |  |  | 21.4134
29223 | 2017-05-20 08:10 | 6.62 | 213.96 |  |  | 21.4214
29224 | 2017-05-20 08:10 | 6.62 | 213.88 |  |  | 21.4134
29225 | 2017-05-20 08:11 | 6.62 | 213.96 |  |  | 21.4214
29226 | 2017-05-20 08:11 | 6.62 | 213.88 |  |  | 21.4134
29227 | 2017-05-20 08:11 | 6.62 | 213.96 |  |  | 21.4214
29228 | 2017-05-20 08:11 | 6.62 | 213.96 |  |  | 21.4214
29229 | 2017-05-20 08:11 | 6.62 | 213.96 |  |  | 21.4214
29230 | 2017-05-20 08:11 | 6.66 | 214.04 |  |  | 21.4294
29231 | 2017-05-20 08:12 | 6.66 | 213.96 |  |  | 21.4214
29232 | 2017-05-20 08:12 | 6.66 | 213.96 |  |  | 21.4214
29233 | 2017-05-20 08:12 | 6.66 | 214.04 |  |  | 21.4294
29234 | 2017-05-20 08:12 | 6.66 | 213.96 |  |  | 21.4214
29235 | 2017-05-20 08:12 | 6.66 | 214.04 |  |  | 21.4294
29236 | 2017-05-20 08:13 | 6.66 | 213.96 |  |  | 21.4214
29237 | 2017-05-20 08:13 | 6.66 | 214.04 |  |  | 21.4294
29238 | 2017-05-20 08:13 | 6.66 | 214.04 |  |  | 21.4294
29239 | 2017-05-20 08:13 | 6.66 | 214.04 |  |  | 21.4294
29240 | 2017-05-20 08:13 | 6.66 | 214.04 |  |  | 21.4294
29241 | 2017-05-20 08:13 | 6.66 | 214.04 |  |  | 21.4294
29242 | 2017-05-20 08:13 | 6.69 | 214.12 |  |  | 21.4374
29243 | 2017-05-20 08:14 | 6.69 | 214.12 |  |  | 21.4374
29244 | 2017-05-20 08:14 | 6.69 | 214.12 |  |  | 21.4374
29245 | 2017-05-20 08:14 | 6.69 | 214.04 |  |  | 21.4294
29246 | 2017-05-20 08:14 | 6.69 | 214.12 |  |  | 21.4374
29247 | 2017-05-20 08:14 | 6.69 | 214.04 |  |  | 21.4294
29248 | 2017-05-20 08:15 | 6.69 | 214.12 |  |  | 21.4374
29249 | 2017-05-20 08:15 | 6.69 | 214.12 |  |  | 21.4374
29250 | 2017-05-20 08:15 | 6.69 | 214.12 |  |  | 21.4374
29251 | 2017-05-20 08:15 | 6.69 | 214.12 |  |  | 21.4374
29252 | 2017-05-20 08:15 | 6.69 | 214.12 |  |  | 21.4374
29253 | 2017-05-20 08:15 | 6.69 | 214.12 |  |  | 21.4374
29254 | 2017-05-20 08:15 | 6.69 | 214.2 |  |  | 21.4454
29255 | 2017-05-20 08:16 | 6.69 | 214.12 |  |  | 21.4374
29256 | 2017-05-20 08:16 | 6.69 | 214.2 |  |  | 21.4454
29257 | 2017-05-20 08:16 | 6.73 | 214.28 |  |  | 21.4534
29258 | 2017-05-20 08:16 | 6.73 | 214.2 |  |  | 21.4454
29259 | 2017-05-20 08:16 | 6.73 | 214.28 |  |  | 21.4534
29260 | 2017-05-20 08:17 | 6.73 | 214.2 |  |  | 21.4454
29261 | 2017-05-20 08:17 | 6.73 | 214.2 |  |  | 21.4454
29262 | 2017-05-20 08:17 | 6.73 | 214.28 |  |  | 21.4534
29263 | 2017-05-20 08:17 | 6.73 | 214.2 |  |  | 21.4454
29264 | 2017-05-20 08:17 | 6.73 | 214.2 |  |  | 21.4454
29265 | 2017-05-20 08:17 | 6.73 | 214.2 |  |  | 21.4454
29266 | 2017-05-20 08:17 | 6.73 | 214.28 |  |  | 21.4534
29267 | 2017-05-20 08:18 | 6.73 | 214.28 |  |  | 21.4534
29268 | 2017-05-20 08:18 | 6.73 | 214.2 |  |  | 21.4454
29269 | 2017-05-20 08:18 | 6.73 | 214.2 |  |  | 21.4454
29270 | 2017-05-20 08:18 | 6.73 | 214.28 |  |  | 21.4534
29271 | 2017-05-20 08:18 | 6.76 | 214.28 |  |  | 21.4534
29272 | 2017-05-20 08:19 | 6.76 | 214.28 |  |  | 21.4534
29273 | 2017-05-20 08:19 | 6.76 | 214.28 |  |  | 21.4534
29274 | 2017-05-20 08:19 | 6.76 | 214.28 |  |  | 21.4534
29275 | 2017-05-20 08:19 | 6.76 | 214.28 |  |  | 21.4534
29276 | 2017-05-20 08:19 | 6.76 | 214.28 |  |  | 21.4534
29277 | 2017-05-20 08:19 | 6.76 | 214.36 |  |  | 21.4614
29278 | 2017-05-20 08:20 | 6.76 | 214.28 |  |  | 21.4534
29279 | 2017-05-20 08:20 | 6.76 | 214.36 |  |  | 21.4614
29280 | 2017-05-20 08:20 | 6.76 | 214.36 |  |  | 21.4614
29281 | 2017-05-20 08:20 | 6.76 | 214.28 |  |  | 21.4534
29282 | 2017-05-20 08:20 | 6.76 | 214.28 |  |  | 21.4534
29283 | 2017-05-20 08:20 | 6.76 | 214.36 |  |  | 21.4614
29284 | 2017-05-20 08:20 | 6.76 | 214.36 |  |  | 21.4614
29285 | 2017-05-20 08:21 | 6.76 | 214.28 |  |  | 21.4534
29286 | 2017-05-20 08:21 | 6.76 | 214.36 |  |  | 21.4614
29287 | 2017-05-20 08:21 | 6.76 | 214.36 |  |  | 21.4614
29288 | 2017-05-20 08:21 | 6.76 | 214.44 |  |  | 21.4694
29289 | 2017-05-20 08:21 | 6.76 | 214.36 |  |  | 21.4614
29290 | 2017-05-20 08:22 | 6.76 | 214.36 |  |  | 21.4614
29291 | 2017-05-20 08:22 | 6.76 | 214.36 |  |  | 21.4614
29292 | 2017-05-20 08:22 | 6.8 | 214.36 |  |  | 21.4614
29293 | 2017-05-20 08:22 | 6.8 | 214.36 |  |  | 21.4614
29294 | 2017-05-20 08:22 | 6.8 | 214.36 |  |  | 21.4614
29295 | 2017-05-20 08:22 | 6.8 | 214.36 |  |  | 21.4614
29296 | 2017-05-20 08:22 | 6.8 | 214.44 |  |  | 21.4694
29297 | 2017-05-20 08:23 | 6.8 | 214.44 |  |  | 21.4694
29298 | 2017-05-20 08:23 | 6.8 | 214.44 |  |  | 21.4694
29299 | 2017-05-20 08:23 | 6.8 | 214.44 |  |  | 21.4694
29300 | 2017-05-20 08:23 | 6.8 | 214.36 |  |  | 21.4614
29301 | 2017-05-20 08:23 | 6.8 | 214.44 |  |  | 21.4694
29302 | 2017-05-20 08:24 | 6.8 | 214.36 |  |  | 21.4614
29303 | 2017-05-20 08:24 | 6.8 | 214.44 |  |  | 21.4694
29304 | 2017-05-20 08:24 | 6.8 | 214.52 |  |  | 21.4774
29305 | 2017-05-20 08:24 | 6.8 | 214.44 |  |  | 21.4694
29306 | 2017-05-20 08:24 | 6.8 | 214.44 |  |  | 21.4694
29307 | 2017-05-20 08:24 | 6.8 | 214.44 |  |  | 21.4694
29308 | 2017-05-20 08:24 | 6.8 | 214.44 |  |  | 21.4694
29309 | 2017-05-20 08:25 | 6.8 | 214.44 |  |  | 21.4694
29310 | 2017-05-20 08:25 | 6.8 | 214.44 |  |  | 21.4694
29311 | 2017-05-20 08:25 | 6.8 | 214.52 |  |  | 21.4774
29312 | 2017-05-20 08:25 | 6.8 | 214.44 |  |  | 21.4694
29313 | 2017-05-20 08:25 | 6.8 | 214.44 |  |  | 21.4694
29314 | 2017-05-20 08:26 | 6.8 | 214.44 |  |  | 21.4694
29315 | 2017-05-20 08:26 | 6.8 | 214.44 |  |  | 21.4694
29316 | 2017-05-20 08:26 | 6.83 | 214.36 |  |  | 21.4614
29317 | 2017-05-20 08:26 | 6.83 | 214.44 |  |  | 21.4694
29318 | 2017-05-20 08:26 | 6.8 | 214.44 |  |  | 21.4694
29319 | 2017-05-20 08:26 | 6.83 | 214.52 |  |  | 21.4774
29320 | 2017-05-20 08:26 | 6.83 | 214.52 |  |  | 21.4774
29321 | 2017-05-20 08:27 | 6.83 | 214.44 |  |  | 21.4694
29322 | 2017-05-20 08:27 | 6.83 | 214.52 |  |  | 21.4774
29323 | 2017-05-20 08:27 | 6.83 | 214.52 |  |  | 21.4774
29324 | 2017-05-20 08:27 | 6.83 | 214.44 |  |  | 21.4694
29325 | 2017-05-20 08:27 | 6.83 | 214.52 |  |  | 21.4774
29326 | 2017-05-20 08:28 | 6.83 | 214.52 |  |  | 21.4774
29327 | 2017-05-20 08:28 | 6.83 | 214.52 |  |  | 21.4774
29328 | 2017-05-20 08:28 | 6.83 | 214.52 |  |  | 21.4774
29329 | 2017-05-20 08:28 | 6.83 | 214.52 |  |  | 21.4774
29330 | 2017-05-20 08:28 | 6.83 | 214.44 |  |  | 21.4694
29331 | 2017-05-20 08:28 | 6.83 | 214.44 |  |  | 21.4694
29332 | 2017-05-20 08:28 | 6.83 | 214.52 |  |  | 21.4774
29333 | 2017-05-20 08:29 | 6.83 | 214.6 |  |  | 21.4854
29334 | 2017-05-20 08:29 | 6.83 | 214.52 |  |  | 21.4774
29335 | 2017-05-20 08:29 | 6.83 | 214.52 |  |  | 21.4774
29336 | 2017-05-20 08:29 | 6.83 | 214.52 |  |  | 21.4774
29337 | 2017-05-20 08:29 | 6.83 | 214.52 |  |  | 21.4774
29338 | 2017-05-20 08:29 | 6.83 | 214.52 |  |  | 21.4774
29339 | 2017-05-20 08:30 | 6.83 | 214.52 |  |  | 21.4774
29340 | 2017-05-20 08:30 | 6.83 | 214.52 |  |  | 21.4774
29341 | 2017-05-20 08:30 | 6.83 | 214.52 |  |  | 21.4774
29342 | 2017-05-20 08:30 | 6.83 | 214.6 |  |  | 21.4854
29343 | 2017-05-20 08:30 | 6.83 | 214.6 |  |  | 21.4854
29344 | 2017-05-20 08:31 | 6.83 | 214.52 |  |  | 21.4774
29345 | 2017-05-20 08:31 | 6.83 | 214.52 |  |  | 21.4774
29346 | 2017-05-20 08:31 | 6.83 | 214.6 |  |  | 21.4854
29347 | 2017-05-20 08:31 | 6.83 | 214.6 |  |  | 21.4854
29348 | 2017-05-20 08:31 | 6.83 | 214.6 |  |  | 21.4854
29349 | 2017-05-20 08:31 | 6.83 | 214.52 |  |  | 21.4774
29350 | 2017-05-20 08:31 | 6.83 | 214.6 |  |  | 21.4854
29351 | 2017-05-20 08:32 | 6.83 | 214.6 |  |  | 21.4854
29352 | 2017-05-20 08:32 | 6.83 | 214.6 |  |  | 21.4854
29353 | 2017-05-20 08:32 | 6.83 | 214.52 |  |  | 21.4774
29354 | 2017-05-20 08:32 | 6.83 | 214.6 |  |  | 21.4854
29355 | 2017-05-20 08:32 | 6.83 | 214.68 |  |  | 21.4934
29356 | 2017-05-20 08:33 | 6.83 | 214.6 |  |  | 21.4854
29357 | 2017-05-20 08:33 | 6.83 | 214.52 |  |  | 21.4774
29358 | 2017-05-20 08:33 | 6.83 | 214.6 |  |  | 21.4854
29359 | 2017-05-20 08:33 | 6.83 | 214.6 |  |  | 21.4854
29360 | 2017-05-20 08:33 | 6.83 | 214.6 |  |  | 21.4854
29361 | 2017-05-20 08:33 | 6.83 | 214.6 |  |  | 21.4854
29362 | 2017-05-20 08:33 | 6.83 | 214.6 |  |  | 21.4854
29363 | 2017-05-20 08:34 | 6.83 | 214.6 |  |  | 21.4854
29364 | 2017-05-20 08:34 | 6.83 | 214.6 |  |  | 21.4854
29365 | 2017-05-20 08:34 | 6.83 | 214.6 |  |  | 21.4854
29366 | 2017-05-20 08:34 | 6.83 | 214.6 |  |  | 21.4854
29367 | 2017-05-20 08:34 | 6.83 | 214.6 |  |  | 21.4854
29368 | 2017-05-20 08:35 | 6.83 | 214.6 |  |  | 21.4854
29369 | 2017-05-20 08:35 | 6.83 | 214.6 |  |  | 21.4854
29370 | 2017-05-20 08:35 | 6.83 | 214.68 |  |  | 21.4934
29371 | 2017-05-20 08:35 | 6.83 | 214.68 |  |  | 21.4934
29372 | 2017-05-20 08:35 | 6.83 | 214.6 |  |  | 21.4854
29373 | 2017-05-20 08:35 | 6.83 | 214.6 |  |  | 21.4854
29374 | 2017-05-20 08:35 | 6.83 | 214.68 |  |  | 21.4934
29375 | 2017-05-20 08:36 | 6.83 | 214.77 |  |  | 21.5024
29376 | 2017-05-20 08:36 | 6.83 | 214.6 |  |  | 21.4854
29377 | 2017-05-20 08:36 | 6.83 | 214.6 |  |  | 21.4854
29378 | 2017-05-20 08:36 | 6.83 | 214.6 |  |  | 21.4854
29379 | 2017-05-20 08:36 | 6.83 | 214.6 |  |  | 21.4854
29380 | 2017-05-20 08:37 | 6.83 | 214.6 |  |  | 21.4854
29381 | 2017-05-20 08:37 | 6.83 | 214.6 |  |  | 21.4854
29382 | 2017-05-20 08:37 | 6.87 | 214.68 |  |  | 21.4934
29383 | 2017-05-20 08:37 | 6.83 | 214.6 |  |  | 21.4854
29384 | 2017-05-20 08:37 | 6.83 | 214.6 |  |  | 21.4854
29385 | 2017-05-20 08:37 | 6.83 | 214.68 |  |  | 21.4934
29386 | 2017-05-20 08:38 | 6.83 | 214.6 |  |  | 21.4854
29387 | 2017-05-20 08:38 | 6.83 | 214.68 |  |  | 21.4934
29388 | 2017-05-20 08:38 | 6.87 | 214.6 |  |  | 21.4854
29389 | 2017-05-20 08:38 | 6.83 | 214.68 |  |  | 21.4934
29390 | 2017-05-20 08:38 | 6.87 | 214.68 |  |  | 21.4934
29391 | 2017-05-20 08:38 | 6.83 | 214.68 |  |  | 21.4934
29392 | 2017-05-20 08:39 | 6.87 | 214.68 |  |  | 21.4934
29393 | 2017-05-20 08:39 | 6.83 | 214.68 |  |  | 21.4934
29394 | 2017-05-20 08:39 | 6.87 | 214.68 |  |  | 21.4934
29395 | 2017-05-20 08:39 | 6.83 | 214.6 |  |  | 21.4854
29396 | 2017-05-20 08:39 | 6.87 | 214.68 |  |  | 21.4934
29397 | 2017-05-20 08:39 | 6.87 | 214.68 |  |  | 21.4934
29398 | 2017-05-20 08:40 | 6.83 | 214.68 |  |  | 21.4934
29399 | 2017-05-20 08:40 | 6.83 | 214.68 |  |  | 21.4934
29400 | 2017-05-20 08:40 | 6.87 | 214.76 |  |  | 21.5014
29401 | 2017-05-20 08:40 | 6.83 | 214.68 |  |  | 21.4934
29402 | 2017-05-20 08:40 | 6.83 | 214.68 |  |  | 21.4934
29403 | 2017-05-20 08:40 | 6.83 | 214.68 |  |  | 21.4934
29404 | 2017-05-20 08:40 | 6.83 | 214.68 |  |  | 21.4934
29405 | 2017-05-20 08:41 | 6.87 | 214.68 |  |  | 21.4934
29406 | 2017-05-20 08:41 | 6.83 | 214.68 |  |  | 21.4934
29407 | 2017-05-20 08:41 | 6.83 | 214.68 |  |  | 21.4934
29408 | 2017-05-20 08:41 | 6.83 | 214.68 |  |  | 21.4934
29409 | 2017-05-20 08:41 | 6.83 | 214.77 |  |  | 21.5024
29410 | 2017-05-20 08:42 | 6.83 | 214.77 |  |  | 21.5024
29411 | 2017-05-20 08:42 | 6.87 | 214.76 |  |  | 21.5014
29412 | 2017-05-20 08:42 | 6.83 | 214.68 |  |  | 21.4934
29413 | 2017-05-20 08:42 | 6.83 | 214.68 |  |  | 21.4934
29414 | 2017-05-20 08:42 | 6.83 | 214.77 |  |  | 21.5024
29415 | 2017-05-20 08:42 | 6.83 | 214.68 |  |  | 21.4934
29416 | 2017-05-20 08:42 | 6.83 | 214.68 |  |  | 21.4934
29417 | 2017-05-20 08:43 | 6.83 | 214.77 |  |  | 21.5024
29418 | 2017-05-20 08:43 | 6.83 | 214.68 |  |  | 21.4934
29419 | 2017-05-20 08:43 | 6.83 | 214.68 |  |  | 21.4934
29420 | 2017-05-20 08:43 | 6.83 | 214.68 |  |  | 21.4934
29421 | 2017-05-20 08:43 | 6.83 | 214.68 |  |  | 21.4934
29422 | 2017-05-20 08:44 | 6.83 | 214.68 |  |  | 21.4934
29423 | 2017-05-20 08:44 | 6.83 | 214.68 |  |  | 21.4934
29424 | 2017-05-20 08:44 | 6.83 | 214.68 |  |  | 21.4934
29425 | 2017-05-20 08:44 | 6.83 | 214.68 |  |  | 21.4934
29426 | 2017-05-20 08:44 | 6.83 | 214.77 |  |  | 21.5024
29427 | 2017-05-20 08:44 | 6.83 | 214.68 |  |  | 21.4934
29428 | 2017-05-20 08:44 | 6.83 | 214.68 |  |  | 21.4934
29429 | 2017-05-20 08:45 | 6.83 | 214.68 |  |  | 21.4934
29430 | 2017-05-20 08:45 | 6.83 | 214.68 |  |  | 21.4934
29431 | 2017-05-20 08:45 | 6.83 | 214.77 |  |  | 21.5024
29432 | 2017-05-20 08:45 | 6.83 | 214.68 |  |  | 21.4934
29433 | 2017-05-20 08:45 | 6.83 | 214.68 |  |  | 21.4934
29434 | 2017-05-20 08:46 | 6.83 | 214.68 |  |  | 21.4934
29435 | 2017-05-20 08:46 | 6.83 | 214.68 |  |  | 21.4934
29436 | 2017-05-20 08:46 | 6.83 | 214.68 |  |  | 21.4934
29437 | 2017-05-20 08:46 | 6.83 | 214.68 |  |  | 21.4934
29438 | 2017-05-20 08:46 | 6.83 | 214.6 |  |  | 21.4854
29439 | 2017-05-20 08:46 | 6.83 | 214.68 |  |  | 21.4934
29440 | 2017-05-20 08:46 | 6.83 | 214.68 |  |  | 21.4934
29441 | 2017-05-20 08:47 | 6.83 | 214.68 |  |  | 21.4934
29442 | 2017-05-20 08:47 | 6.83 | 214.68 |  |  | 21.4934
29443 | 2017-05-20 08:47 | 6.83 | 214.77 |  |  | 21.5024
29444 | 2017-05-20 08:47 | 6.83 | 214.68 |  |  | 21.4934
29445 | 2017-05-20 08:47 | 6.83 | 214.77 |  |  | 21.5024
29446 | 2017-05-20 08:47 | 6.83 | 214.68 |  |  | 21.4934
29447 | 2017-05-20 08:48 | 6.83 | 214.77 |  |  | 21.5024
29448 | 2017-05-20 08:48 | 6.83 | 214.68 |  |  | 21.4934
29449 | 2017-05-20 08:48 | 6.83 | 214.68 |  |  | 21.4934
29450 | 2017-05-20 08:48 | 6.83 | 214.68 |  |  | 21.4934
29451 | 2017-05-20 08:48 | 6.83 | 214.68 |  |  | 21.4934
29452 | 2017-05-20 08:49 | 6.83 | 214.6 |  |  | 21.4854
29453 | 2017-05-20 08:49 | 6.83 | 214.68 |  |  | 21.4934
29454 | 2017-05-20 08:49 | 6.83 | 214.77 |  |  | 21.5024
29455 | 2017-05-20 08:49 | 6.83 | 214.77 |  |  | 21.5024
29456 | 2017-05-20 08:49 | 6.83 | 214.68 |  |  | 21.4934
29457 | 2017-05-20 08:49 | 6.83 | 214.68 |  |  | 21.4934
29458 | 2017-05-20 08:49 | 6.83 | 214.77 |  |  | 21.5024
29459 | 2017-05-20 08:50 | 6.83 | 214.68 |  |  | 21.4934
29460 | 2017-05-20 08:50 | 6.83 | 214.68 |  |  | 21.4934
29461 | 2017-05-20 08:50 | 6.83 | 214.68 |  |  | 21.4934
29462 | 2017-05-20 08:50 | 6.83 | 214.68 |  |  | 21.4934
29463 | 2017-05-20 08:50 | 6.83 | 214.68 |  |  | 21.4934
29464 | 2017-05-20 08:51 | 6.83 | 214.77 |  |  | 21.5024
29465 | 2017-05-20 08:51 | 6.83 | 214.77 |  |  | 21.5024
29466 | 2017-05-20 08:51 | 6.83 | 214.77 |  |  | 21.5024
29467 | 2017-05-20 08:51 | 6.83 | 214.77 |  |  | 21.5024
29468 | 2017-05-20 08:51 | 6.83 | 214.68 |  |  | 21.4934
29469 | 2017-05-20 08:51 | 6.83 | 214.68 |  |  | 21.4934
29470 | 2017-05-20 08:51 | 6.83 | 214.77 |  |  | 21.5024
29471 | 2017-05-20 08:52 | 6.83 | 214.68 |  |  | 21.4934
29472 | 2017-05-20 08:52 | 6.83 | 214.77 |  |  | 21.5024
29473 | 2017-05-20 08:52 | 6.83 | 214.77 |  |  | 21.5024
29474 | 2017-05-20 08:52 | 6.83 | 214.68 |  |  | 21.4934
29475 | 2017-05-20 08:52 | 6.83 | 214.77 |  |  | 21.5024
29476 | 2017-05-20 08:53 | 6.83 | 214.77 |  |  | 21.5024
29477 | 2017-05-20 08:53 | 6.83 | 214.68 |  |  | 21.4934
29478 | 2017-05-20 08:53 | 6.83 | 214.68 |  |  | 21.4934
29479 | 2017-05-20 08:53 | 6.83 | 214.68 |  |  | 21.4934
29480 | 2017-05-20 08:53 | 6.83 | 214.77 |  |  | 21.5024
29481 | 2017-05-20 08:53 | 6.83 | 214.68 |  |  | 21.4934
29482 | 2017-05-20 08:53 | 6.83 | 214.77 |  |  | 21.5024
29483 | 2017-05-20 08:54 | 6.83 | 214.77 |  |  | 21.5024
29484 | 2017-05-20 08:54 | 6.83 | 214.68 |  |  | 21.4934
29485 | 2017-05-20 08:54 | 6.83 | 214.68 |  |  | 21.4934
29486 | 2017-05-20 08:54 | 6.83 | 214.77 |  |  | 21.5024
29487 | 2017-05-20 08:54 | 6.83 | 214.68 |  |  | 21.4934
29488 | 2017-05-20 08:55 | 6.83 | 214.68 |  |  | 21.4934
29489 | 2017-05-20 08:55 | 6.83 | 214.68 |  |  | 21.4934
29490 | 2017-05-20 08:55 | 6.83 | 214.68 |  |  | 21.4934
29491 | 2017-05-20 08:55 | 6.83 | 214.68 |  |  | 21.4934
29492 | 2017-05-20 08:55 | 6.83 | 214.77 |  |  | 21.5024
29493 | 2017-05-20 08:55 | 6.83 | 214.68 |  |  | 21.4934
29494 | 2017-05-20 08:55 | 6.83 | 214.68 |  |  | 21.4934
29495 | 2017-05-20 08:56 | 6.83 | 214.77 |  |  | 21.5024
29496 | 2017-05-20 08:56 | 6.83 | 214.68 |  |  | 21.4934
29497 | 2017-05-20 08:56 | 6.83 | 214.77 |  |  | 21.5024
29498 | 2017-05-20 08:56 | 6.83 | 214.68 |  |  | 21.4934
29499 | 2017-05-20 08:56 | 6.83 | 214.68 |  |  | 21.4934
29500 | 2017-05-20 08:56 | 6.83 | 214.68 |  |  | 21.4934
29501 | 2017-05-20 08:57 | 6.83 | 214.68 |  |  | 21.4934
29502 | 2017-05-20 08:57 | 6.83 | 214.68 |  |  | 21.4934
29503 | 2017-05-20 08:57 | 6.83 | 214.6 |  |  | 21.4854
29504 | 2017-05-20 08:57 | 6.83 | 214.68 |  |  | 21.4934
29505 | 2017-05-20 08:57 | 6.83 | 214.68 |  |  | 21.4934
29506 | 2017-05-20 08:58 | 6.83 | 214.77 |  |  | 21.5024
29507 | 2017-05-20 08:58 | 6.8 | 214.77 |  |  | 21.5024
29508 | 2017-05-20 08:58 | 6.8 | 214.69 |  |  | 21.4944
29509 | 2017-05-20 08:58 | 6.8 | 214.69 |  |  | 21.4944
29510 | 2017-05-20 08:58 | 6.8 | 214.69 |  |  | 21.4944
29511 | 2017-05-20 08:58 | 6.8 | 214.77 |  |  | 21.5024
29512 | 2017-05-20 08:58 | 6.8 | 214.69 |  |  | 21.4944
29513 | 2017-05-20 08:59 | 6.8 | 214.69 |  |  | 21.4944
29514 | 2017-05-20 08:59 | 6.8 | 214.69 |  |  | 21.4944
29515 | 2017-05-20 08:59 | 6.8 | 214.69 |  |  | 21.4944
29516 | 2017-05-20 08:59 | 6.8 | 214.69 |  |  | 21.4944
29517 | 2017-05-20 08:59 | 6.8 | 214.6 |  |  | 21.4854
29518 | 2017-05-20 09:00 | 6.8 | 214.6 |  |  | 21.4854
29519 | 2017-05-20 09:00 | 6.8 | 214.69 |  |  | 21.4944
29520 | 2017-05-20 09:00 | 6.8 | 214.69 |  |  | 21.4944
29521 | 2017-05-20 09:00 | 6.8 | 214.69 |  |  | 21.4944
29522 | 2017-05-20 09:00 | 6.8 | 214.6 |  |  | 21.4854
29523 | 2017-05-20 09:00 | 6.8 | 214.69 |  |  | 21.4944
29524 | 2017-05-20 09:00 | 6.8 | 214.6 |  |  | 21.4854
29525 | 2017-05-20 09:01 | 6.8 | 214.6 |  |  | 21.4854
29526 | 2017-05-20 09:01 | 6.8 | 214.6 |  |  | 21.4854
29527 | 2017-05-20 09:01 | 6.8 | 214.69 |  |  | 21.4944
29528 | 2017-05-20 09:01 | 6.8 | 214.6 |  |  | 21.4854
29529 | 2017-05-20 09:01 | 6.8 | 214.6 |  |  | 21.4854
29530 | 2017-05-20 09:02 | 6.8 | 214.6 |  |  | 21.4854
29531 | 2017-05-20 09:02 | 6.8 | 214.6 |  |  | 21.4854
29532 | 2017-05-20 09:02 | 6.8 | 214.6 |  |  | 21.4854
29533 | 2017-05-20 09:02 | 6.8 | 214.52 |  |  | 21.4774
29534 | 2017-05-20 09:02 | 6.76 | 214.61 |  |  | 21.4864
29535 | 2017-05-20 09:02 | 6.76 | 214.61 |  |  | 21.4864
29536 | 2017-05-20 09:02 | 6.76 | 214.69 |  |  | 21.4944
29537 | 2017-05-20 09:03 | 6.76 | 214.61 |  |  | 21.4864
29538 | 2017-05-20 09:03 | 6.76 | 214.61 |  |  | 21.4864
29539 | 2017-05-20 09:03 | 6.76 | 214.61 |  |  | 21.4864
29540 | 2017-05-20 09:03 | 6.76 | 214.61 |  |  | 21.4864
29541 | 2017-05-20 09:03 | 6.76 | 214.61 |  |  | 21.4864
29542 | 2017-05-20 09:04 | 6.76 | 214.61 |  |  | 21.4864
29543 | 2017-05-20 09:04 | 6.76 | 214.61 |  |  | 21.4864
29544 | 2017-05-20 09:04 | 6.76 | 214.61 |  |  | 21.4864
29545 | 2017-05-20 09:04 | 6.76 | 214.61 |  |  | 21.4864
29546 | 2017-05-20 09:04 | 6.76 | 214.52 |  |  | 21.4774
29547 | 2017-05-20 09:04 | 6.76 | 214.61 |  |  | 21.4864
29548 | 2017-05-20 09:05 | 6.76 | 214.61 |  |  | 21.4864
29549 | 2017-05-20 09:05 | 6.76 | 214.61 |  |  | 21.4864
29550 | 2017-05-20 09:05 | 6.76 | 214.61 |  |  | 21.4864
29551 | 2017-05-20 09:05 | 6.76 | 214.61 |  |  | 21.4864
29552 | 2017-05-20 09:05 | 6.76 | 214.61 |  |  | 21.4864
29553 | 2017-05-20 09:05 | 6.76 | 214.52 |  |  | 21.4774
29554 | 2017-05-20 09:05 | 6.76 | 214.52 |  |  | 21.4774
29555 | 2017-05-20 09:06 | 6.76 | 214.61 |  |  | 21.4864
29556 | 2017-05-20 09:06 | 6.76 | 214.61 |  |  | 21.4864
29557 | 2017-05-20 09:06 | 6.76 | 214.61 |  |  | 21.4864
29558 | 2017-05-20 09:06 | 6.76 | 214.52 |  |  | 21.4774
29559 | 2017-05-20 09:06 | 6.76 | 214.61 |  |  | 21.4864
29560 | 2017-05-20 09:07 | 6.76 | 214.61 |  |  | 21.4864
29561 | 2017-05-20 09:07 | 6.76 | 214.61 |  |  | 21.4864
29562 | 2017-05-20 09:07 | 6.76 | 214.61 |  |  | 21.4864
29563 | 2017-05-20 09:07 | 6.76 | 214.52 |  |  | 21.4774
29564 | 2017-05-20 09:07 | 6.73 | 214.53 |  |  | 21.4784
29565 | 2017-05-20 09:07 | 6.73 | 214.53 |  |  | 21.4784
29566 | 2017-05-20 09:07 | 6.73 | 214.44 |  |  | 21.4694
29567 | 2017-05-20 09:08 | 6.73 | 214.53 |  |  | 21.4784
29568 | 2017-05-20 09:08 | 6.73 | 214.53 |  |  | 21.4784
29569 | 2017-05-20 09:08 | 6.73 | 214.53 |  |  | 21.4784
29570 | 2017-05-20 09:08 | 6.73 | 214.53 |  |  | 21.4784
29571 | 2017-05-20 09:08 | 6.73 | 214.53 |  |  | 21.4784
29572 | 2017-05-20 09:09 | 6.73 | 214.53 |  |  | 21.4784
29573 | 2017-05-20 09:09 | 6.73 | 214.61 |  |  | 21.4864
29574 | 2017-05-20 09:09 | 6.73 | 214.53 |  |  | 21.4784
29575 | 2017-05-20 09:09 | 6.73 | 214.53 |  |  | 21.4784
29576 | 2017-05-20 09:09 | 6.73 | 214.53 |  |  | 21.4784
29577 | 2017-05-20 09:09 | 6.73 | 214.53 |  |  | 21.4784
29578 | 2017-05-20 09:09 | 6.73 | 214.53 |  |  | 21.4784
29579 | 2017-05-20 09:10 | 6.73 | 214.53 |  |  | 21.4784
29580 | 2017-05-20 09:10 | 6.73 | 214.53 |  |  | 21.4784
29581 | 2017-05-20 09:10 | 6.73 | 214.44 |  |  | 21.4694
29582 | 2017-05-20 09:10 | 6.73 | 214.44 |  |  | 21.4694
29583 | 2017-05-20 09:10 | 6.73 | 214.53 |  |  | 21.4784
29584 | 2017-05-20 09:11 | 6.73 | 214.44 |  |  | 21.4694
29585 | 2017-05-20 09:11 | 6.73 | 214.53 |  |  | 21.4784
29586 | 2017-05-20 09:11 | 6.73 | 214.53 |  |  | 21.4784
29587 | 2017-05-20 09:11 | 6.73 | 214.53 |  |  | 21.4784
29588 | 2017-05-20 09:11 | 6.73 | 214.53 |  |  | 21.4784
29589 | 2017-05-20 09:11 | 6.73 | 214.53 |  |  | 21.4784
29590 | 2017-05-20 09:11 | 6.73 | 214.53 |  |  | 21.4784
29591 | 2017-05-20 09:12 | 6.69 | 214.45 |  |  | 21.4704
29592 | 2017-05-20 09:12 | 6.69 | 214.53 |  |  | 21.4784
29593 | 2017-05-20 09:12 | 6.69 | 214.45 |  |  | 21.4704
29594 | 2017-05-20 09:12 | 6.69 | 214.45 |  |  | 21.4704
29595 | 2017-05-20 09:12 | 6.69 | 214.45 |  |  | 21.4704
29596 | 2017-05-20 09:13 | 6.69 | 214.45 |  |  | 21.4704
29597 | 2017-05-20 09:13 | 6.69 | 214.53 |  |  | 21.4784
29598 | 2017-05-20 09:13 | 6.69 | 214.53 |  |  | 21.4784
29599 | 2017-05-20 09:13 | 6.69 | 214.53 |  |  | 21.4784
29600 | 2017-05-20 09:13 | 6.69 | 214.45 |  |  | 21.4704
29601 | 2017-05-20 09:13 | 6.69 | 214.53 |  |  | 21.4784
29602 | 2017-05-20 09:14 | 6.69 | 214.45 |  |  | 21.4704
29603 | 2017-05-20 09:14 | 6.69 | 214.53 |  |  | 21.4784
29604 | 2017-05-20 09:14 | 6.69 | 214.45 |  |  | 21.4704
29605 | 2017-05-20 09:14 | 6.69 | 214.45 |  |  | 21.4704
29606 | 2017-05-20 09:14 | 6.69 | 214.45 |  |  | 21.4704
29607 | 2017-05-20 09:14 | 6.69 | 214.45 |  |  | 21.4704
29608 | 2017-05-20 09:14 | 6.69 | 214.45 |  |  | 21.4704
29609 | 2017-05-20 09:15 | 6.69 | 214.36 |  |  | 21.4614
29610 | 2017-05-20 09:15 | 6.69 | 214.45 |  |  | 21.4704
29611 | 2017-05-20 09:15 | 6.69 | 214.45 |  |  | 21.4704
29612 | 2017-05-20 09:15 | 6.69 | 214.45 |  |  | 21.4704
29613 | 2017-05-20 09:15 | 6.69 | 214.53 |  |  | 21.4784
29614 | 2017-05-20 09:16 | 6.69 | 214.36 |  |  | 21.4614
29615 | 2017-05-20 09:16 | 6.69 | 214.45 |  |  | 21.4704
29616 | 2017-05-20 09:16 | 6.69 | 214.45 |  |  | 21.4704
29617 | 2017-05-20 09:16 | 6.69 | 214.45 |  |  | 21.4704
29618 | 2017-05-20 09:16 | 6.69 | 214.36 |  |  | 21.4614
29619 | 2017-05-20 09:16 | 6.69 | 214.36 |  |  | 21.4614
29620 | 2017-05-20 09:16 | 6.69 | 214.45 |  |  | 21.4704
29621 | 2017-05-20 09:17 | 6.69 | 214.45 |  |  | 21.4704
29622 | 2017-05-20 09:17 | 6.69 | 214.45 |  |  | 21.4704
29623 | 2017-05-20 09:17 | 6.66 | 214.37 |  |  | 21.4624
29624 | 2017-05-20 09:17 | 6.66 | 214.37 |  |  | 21.4624
29625 | 2017-05-20 09:17 | 6.66 | 214.37 |  |  | 21.4624
29626 | 2017-05-20 09:18 | 6.66 | 214.37 |  |  | 21.4624
29627 | 2017-05-20 09:18 | 6.66 | 214.37 |  |  | 21.4624
29628 | 2017-05-20 09:18 | 6.66 | 214.45 |  |  | 21.4704
29629 | 2017-05-20 09:18 | 6.66 | 214.37 |  |  | 21.4624
29630 | 2017-05-20 09:18 | 6.66 | 214.37 |  |  | 21.4624
29631 | 2017-05-20 09:18 | 6.66 | 214.45 |  |  | 21.4704
29632 | 2017-05-20 09:18 | 6.66 | 214.45 |  |  | 21.4704
29633 | 2017-05-20 09:19 | 6.66 | 214.37 |  |  | 21.4624
29634 | 2017-05-20 09:19 | 6.66 | 214.37 |  |  | 21.4624
29635 | 2017-05-20 09:19 | 6.66 | 214.37 |  |  | 21.4624
29636 | 2017-05-20 09:19 | 6.66 | 214.45 |  |  | 21.4704
29637 | 2017-05-20 09:19 | 6.66 | 214.45 |  |  | 21.4704
29638 | 2017-05-20 09:20 | 6.66 | 214.37 |  |  | 21.4624
29639 | 2017-05-20 09:20 | 6.66 | 214.37 |  |  | 21.4624
29640 | 2017-05-20 09:20 | 6.66 | 214.37 |  |  | 21.4624
29641 | 2017-05-20 09:20 | 6.66 | 214.37 |  |  | 21.4624
29642 | 2017-05-20 09:20 | 6.66 | 214.37 |  |  | 21.4624
29643 | 2017-05-20 09:20 | 6.66 | 214.37 |  |  | 21.4624
29644 | 2017-05-20 09:20 | 6.66 | 214.28 |  |  | 21.4534
29645 | 2017-05-20 09:21 | 6.66 | 214.37 |  |  | 21.4624
29646 | 2017-05-20 09:21 | 6.66 | 214.28 |  |  | 21.4534
29647 | 2017-05-20 09:21 | 6.66 | 214.28 |  |  | 21.4534
29648 | 2017-05-20 09:21 | 6.66 | 214.28 |  |  | 21.4534
29649 | 2017-05-20 09:21 | 6.66 | 214.37 |  |  | 21.4624
29650 | 2017-05-20 09:22 | 6.62 | 214.37 |  |  | 21.4624
29651 | 2017-05-20 09:22 | 6.62 | 214.37 |  |  | 21.4624
29652 | 2017-05-20 09:22 | 6.62 | 214.37 |  |  | 21.4624
29653 | 2017-05-20 09:22 | 6.62 | 214.29 |  |  | 21.4544
29654 | 2017-05-20 09:22 | 6.62 | 214.29 |  |  | 21.4544
29655 | 2017-05-20 09:22 | 6.62 | 214.37 |  |  | 21.4624
29656 | 2017-05-20 09:22 | 6.62 | 214.29 |  |  | 21.4544
29657 | 2017-05-20 09:23 | 6.62 | 214.37 |  |  | 21.4624
29658 | 2017-05-20 09:23 | 6.62 | 214.37 |  |  | 21.4624
29659 | 2017-05-20 09:23 | 6.62 | 214.37 |  |  | 21.4624
29660 | 2017-05-20 09:23 | 6.62 | 214.37 |  |  | 21.4624
29661 | 2017-05-20 09:23 | 6.62 | 214.2 |  |  | 21.4454
29662 | 2017-05-20 09:24 | 6.62 | 214.29 |  |  | 21.4544
29663 | 2017-05-20 09:24 | 6.62 | 214.29 |  |  | 21.4544
29664 | 2017-05-20 09:24 | 6.62 | 214.37 |  |  | 21.4624
29665 | 2017-05-20 09:24 | 6.62 | 214.29 |  |  | 21.4544
29666 | 2017-05-20 09:24 | 6.62 | 214.29 |  |  | 21.4544
29667 | 2017-05-20 09:24 | 6.62 | 214.37 |  |  | 21.4624
29668 | 2017-05-20 09:25 | 6.62 | 214.29 |  |  | 21.4544
29669 | 2017-05-20 09:25 | 6.62 | 214.29 |  |  | 21.4544
29670 | 2017-05-20 09:25 | 6.62 | 214.37 |  |  | 21.4624
29671 | 2017-05-20 09:25 | 6.62 | 214.29 |  |  | 21.4544
29672 | 2017-05-20 09:25 | 6.62 | 214.29 |  |  | 21.4544
29673 | 2017-05-20 09:25 | 6.62 | 214.2 |  |  | 21.4454
29674 | 2017-05-20 09:25 | 6.62 | 214.2 |  |  | 21.4454
29675 | 2017-05-20 09:26 | 6.62 | 214.29 |  |  | 21.4544
29676 | 2017-05-20 09:26 | 6.62 | 214.37 |  |  | 21.4624
29677 | 2017-05-20 09:26 | 6.62 | 214.29 |  |  | 21.4544
29678 | 2017-05-20 09:26 | 6.62 | 214.29 |  |  | 21.4544
29679 | 2017-05-20 09:26 | 6.62 | 214.2 |  |  | 21.4454
29680 | 2017-05-20 09:27 | 6.62 | 214.2 |  |  | 21.4454
29681 | 2017-05-20 09:27 | 6.62 | 214.2 |  |  | 21.4454
29682 | 2017-05-20 09:27 | 6.62 | 214.29 |  |  | 21.4544
29683 | 2017-05-20 09:27 | 6.62 | 214.29 |  |  | 21.4544
29684 | 2017-05-20 09:27 | 6.62 | 214.2 |  |  | 21.4454
29685 | 2017-05-20 09:27 | 6.62 | 214.29 |  |  | 21.4544
29686 | 2017-05-20 09:27 | 6.62 | 214.29 |  |  | 21.4544
29687 | 2017-05-20 09:28 | 6.62 | 214.2 |  |  | 21.4454
29688 | 2017-05-20 09:28 | 6.59 | 214.21 |  |  | 21.4464
29689 | 2017-05-20 09:28 | 6.59 | 214.29 |  |  | 21.4544
29690 | 2017-05-20 09:28 | 6.59 | 214.29 |  |  | 21.4544
29691 | 2017-05-20 09:28 | 6.59 | 214.21 |  |  | 21.4464
29692 | 2017-05-20 09:29 | 6.59 | 214.21 |  |  | 21.4464
29693 | 2017-05-20 09:29 | 6.59 | 214.29 |  |  | 21.4544
29694 | 2017-05-20 09:29 | 6.59 | 214.29 |  |  | 21.4544
29695 | 2017-05-20 09:29 | 6.59 | 214.21 |  |  | 21.4464
29696 | 2017-05-20 09:29 | 6.59 | 214.21 |  |  | 21.4464
29697 | 2017-05-20 09:29 | 6.59 | 214.21 |  |  | 21.4464
29698 | 2017-05-20 09:29 | 6.59 | 214.29 |  |  | 21.4544
29699 | 2017-05-20 09:30 | 6.59 | 214.21 |  |  | 21.4464
29700 | 2017-05-20 09:30 | 6.59 | 214.29 |  |  | 21.4544
29701 | 2017-05-20 09:30 | 6.59 | 214.21 |  |  | 21.4464
29702 | 2017-05-20 09:30 | 6.59 | 214.21 |  |  | 21.4464
29703 | 2017-05-20 09:30 | 6.59 | 214.21 |  |  | 21.4464
29704 | 2017-05-20 09:31 | 6.59 | 214.21 |  |  | 21.4464
29705 | 2017-05-20 09:31 | 6.59 | 214.21 |  |  | 21.4464
29706 | 2017-05-20 09:31 | 6.59 | 214.21 |  |  | 21.4464
29707 | 2017-05-20 09:31 | 6.59 | 214.21 |  |  | 21.4464
29708 | 2017-05-20 09:31 | 6.59 | 214.21 |  |  | 21.4464
29709 | 2017-05-20 09:31 | 6.59 | 214.21 |  |  | 21.4464
29710 | 2017-05-20 09:32 | 6.59 | 214.21 |  |  | 21.4464
29711 | 2017-05-20 09:32 | 6.59 | 214.12 |  |  | 21.4374
29712 | 2017-05-20 09:32 | 6.59 | 214.21 |  |  | 21.4464
29713 | 2017-05-20 09:32 | 6.59 | 214.21 |  |  | 21.4464
29714 | 2017-05-20 09:32 | 6.59 | 214.12 |  |  | 21.4374
29715 | 2017-05-20 09:32 | 6.59 | 214.21 |  |  | 21.4464
29716 | 2017-05-20 09:32 | 6.59 | 214.12 |  |  | 21.4374
29717 | 2017-05-20 09:33 | 6.59 | 214.21 |  |  | 21.4464
29718 | 2017-05-20 09:33 | 6.55 | 214.13 |  |  | 21.4384
29719 | 2017-05-20 09:33 | 6.55 | 214.13 |  |  | 21.4384
29720 | 2017-05-20 09:33 | 6.55 | 214.21 |  |  | 21.4464
29721 | 2017-05-20 09:33 | 6.55 | 214.13 |  |  | 21.4384
29722 | 2017-05-20 09:34 | 6.55 | 214.13 |  |  | 21.4384
29723 | 2017-05-20 09:34 | 6.55 | 214.13 |  |  | 21.4384
29724 | 2017-05-20 09:34 | 6.55 | 214.13 |  |  | 21.4384
29725 | 2017-05-20 09:34 | 6.55 | 214.13 |  |  | 21.4384
29726 | 2017-05-20 09:34 | 6.55 | 214.13 |  |  | 21.4384
29727 | 2017-05-20 09:34 | 6.55 | 214.13 |  |  | 21.4384
29728 | 2017-05-20 09:34 | 6.55 | 214.13 |  |  | 21.4384
29729 | 2017-05-20 09:35 | 6.55 | 214.13 |  |  | 21.4384
29730 | 2017-05-20 09:35 | 6.55 | 214.13 |  |  | 21.4384
29731 | 2017-05-20 09:35 | 6.55 | 214.13 |  |  | 21.4384
29732 | 2017-05-20 09:35 | 6.55 | 214.13 |  |  | 21.4384
29733 | 2017-05-20 09:35 | 6.55 | 214.13 |  |  | 21.4384
29734 | 2017-05-20 09:36 | 6.55 | 214.13 |  |  | 21.4384
29735 | 2017-05-20 09:36 | 6.55 | 214.13 |  |  | 21.4384
29736 | 2017-05-20 09:36 | 6.55 | 214.13 |  |  | 21.4384
29737 | 2017-05-20 09:36 | 6.55 | 214.13 |  |  | 21.4384
29738 | 2017-05-20 09:36 | 6.55 | 214.04 |  |  | 21.4294
29739 | 2017-05-20 09:36 | 6.55 | 214.13 |  |  | 21.4384
29740 | 2017-05-20 09:36 | 6.55 | 214.13 |  |  | 21.4384
29741 | 2017-05-20 09:37 | 6.55 | 214.04 |  |  | 21.4294
29742 | 2017-05-20 09:37 | 6.55 | 214.04 |  |  | 21.4294
29743 | 2017-05-20 09:37 | 6.55 | 214.13 |  |  | 21.4384
29744 | 2017-05-20 09:37 | 6.55 | 214.13 |  |  | 21.4384
29745 | 2017-05-20 09:37 | 6.55 | 214.13 |  |  | 21.4384
29746 | 2017-05-20 09:38 | 6.55 | 214.13 |  |  | 21.4384
29747 | 2017-05-20 09:38 | 6.55 | 214.04 |  |  | 21.4294
29748 | 2017-05-20 09:38 | 6.55 | 214.13 |  |  | 21.4384
29749 | 2017-05-20 09:38 | 6.55 | 214.04 |  |  | 21.4294
29750 | 2017-05-20 09:38 | 6.55 | 214.13 |  |  | 21.4384
29751 | 2017-05-20 09:38 | 6.55 | 214.13 |  |  | 21.4384
29752 | 2017-05-20 09:38 | 6.55 | 214.13 |  |  | 21.4384
29753 | 2017-05-20 09:39 | 6.55 | 214.13 |  |  | 21.4384
29754 | 2017-05-20 09:39 | 6.55 | 214.04 |  |  | 21.4294
29755 | 2017-05-20 09:39 | 6.55 | 214.13 |  |  | 21.4384
29756 | 2017-05-20 09:39 | 6.55 | 214.04 |  |  | 21.4294
29757 | 2017-05-20 09:39 | 6.55 | 214.04 |  |  | 21.4294
29758 | 2017-05-20 09:40 | 6.55 | 214.13 |  |  | 21.4384
29759 | 2017-05-20 09:40 | 6.55 | 214.04 |  |  | 21.4294
29760 | 2017-05-20 09:40 | 6.52 | 214.05 |  |  | 21.4304
29761 | 2017-05-20 09:40 | 6.55 | 214.13 |  |  | 21.4384
29762 | 2017-05-20 09:40 | 6.52 | 214.05 |  |  | 21.4304
29763 | 2017-05-20 09:40 | 6.52 | 214.05 |  |  | 21.4304
29764 | 2017-05-20 09:40 | 6.52 | 214.05 |  |  | 21.4304
29765 | 2017-05-20 09:41 | 6.52 | 214.13 |  |  | 21.4384
29766 | 2017-05-20 09:41 | 6.52 | 213.96 |  |  | 21.4214
29767 | 2017-05-20 09:41 | 6.52 | 214.05 |  |  | 21.4304
29768 | 2017-05-20 09:41 | 6.52 | 214.05 |  |  | 21.4304
29769 | 2017-05-20 09:41 | 6.52 | 214.05 |  |  | 21.4304
29770 | 2017-05-20 09:41 | 6.52 | 214.05 |  |  | 21.4304
29771 | 2017-05-20 09:42 | 6.52 | 214.05 |  |  | 21.4304
29772 | 2017-05-20 09:42 | 6.52 | 214.05 |  |  | 21.4304
29773 | 2017-05-20 09:42 | 6.52 | 214.05 |  |  | 21.4304
29774 | 2017-05-20 09:42 | 6.52 | 214.05 |  |  | 21.4304
29775 | 2017-05-20 09:42 | 6.52 | 214.05 |  |  | 21.4304
29776 | 2017-05-20 09:43 | 6.52 | 214.05 |  |  | 21.4304
29777 | 2017-05-20 09:43 | 6.52 | 214.05 |  |  | 21.4304
29778 | 2017-05-20 09:43 | 6.52 | 214.05 |  |  | 21.4304
29779 | 2017-05-20 09:43 | 6.52 | 214.05 |  |  | 21.4304
29780 | 2017-05-20 09:43 | 6.52 | 214.05 |  |  | 21.4304
29781 | 2017-05-20 09:43 | 6.52 | 214.05 |  |  | 21.4304
29782 | 2017-05-20 09:43 | 6.52 | 214.05 |  |  | 21.4304
29783 | 2017-05-20 09:44 | 6.52 | 214.13 |  |  | 21.4384
29784 | 2017-05-20 09:44 | 6.52 | 213.96 |  |  | 21.4214
29785 | 2017-05-20 09:44 | 6.52 | 213.96 |  |  | 21.4214
29786 | 2017-05-20 09:44 | 6.52 | 214.05 |  |  | 21.4304
29787 | 2017-05-20 09:44 | 6.52 | 213.96 |  |  | 21.4214
29788 | 2017-05-20 09:45 | 6.52 | 214.05 |  |  | 21.4304
29789 | 2017-05-20 09:45 | 6.52 | 213.96 |  |  | 21.4214
29790 | 2017-05-20 09:45 | 6.52 | 213.96 |  |  | 21.4214
29791 | 2017-05-20 09:45 | 6.52 | 214.05 |  |  | 21.4304
29792 | 2017-05-20 09:45 | 6.52 | 214.05 |  |  | 21.4304
29793 | 2017-05-20 09:45 | 6.52 | 214.05 |  |  | 21.4304
29794 | 2017-05-20 09:45 | 6.52 | 214.05 |  |  | 21.4304
29795 | 2017-05-20 09:46 | 6.52 | 214.05 |  |  | 21.4304
29796 | 2017-05-20 09:46 | 6.52 | 214.05 |  |  | 21.4304
29797 | 2017-05-20 09:46 | 6.52 | 213.96 |  |  | 21.4214
29798 | 2017-05-20 09:46 | 6.52 | 214.05 |  |  | 21.4304
29799 | 2017-05-20 09:46 | 6.52 | 214.05 |  |  | 21.4304
29800 | 2017-05-20 09:47 | 6.52 | 214.05 |  |  | 21.4304
29801 | 2017-05-20 09:47 | 6.52 | 213.96 |  |  | 21.4214
29802 | 2017-05-20 09:47 | 6.52 | 214.05 |  |  | 21.4304
29803 | 2017-05-20 09:47 | 6.48 | 214.05 |  |  | 21.4304
29804 | 2017-05-20 09:47 | 6.52 | 213.96 |  |  | 21.4214
29805 | 2017-05-20 09:47 | 6.48 | 213.97 |  |  | 21.4224
29806 | 2017-05-20 09:47 | 6.48 | 214.05 |  |  | 21.4304
29807 | 2017-05-20 09:48 | 6.48 | 214.05 |  |  | 21.4304
29808 | 2017-05-20 09:48 | 6.48 | 213.97 |  |  | 21.4224
29809 | 2017-05-20 09:48 | 6.48 | 214.05 |  |  | 21.4304
29810 | 2017-05-20 09:48 | 6.48 | 214.05 |  |  | 21.4304
29811 | 2017-05-20 09:48 | 6.48 | 213.97 |  |  | 21.4224
29812 | 2017-05-20 09:49 | 6.48 | 214.05 |  |  | 21.4304
29813 | 2017-05-20 09:49 | 6.48 | 214.05 |  |  | 21.4304
29814 | 2017-05-20 09:49 | 6.48 | 213.97 |  |  | 21.4224
29815 | 2017-05-20 09:49 | 6.48 | 213.88 |  |  | 21.4134
29816 | 2017-05-20 09:49 | 6.48 | 213.97 |  |  | 21.4224
29817 | 2017-05-20 09:49 | 6.48 | 214.05 |  |  | 21.4304
29818 | 2017-05-20 09:50 | 6.48 | 213.97 |  |  | 21.4224
29819 | 2017-05-20 09:50 | 6.48 | 213.97 |  |  | 21.4224
29820 | 2017-05-20 09:50 | 6.48 | 214.05 |  |  | 21.4304
29821 | 2017-05-20 09:50 | 6.48 | 214.05 |  |  | 21.4304
29822 | 2017-05-20 09:50 | 6.48 | 214.05 |  |  | 21.4304
29823 | 2017-05-20 09:50 | 6.48 | 213.97 |  |  | 21.4224
29824 | 2017-05-20 09:50 | 6.48 | 213.97 |  |  | 21.4224
29825 | 2017-05-20 09:51 | 6.48 | 213.97 |  |  | 21.4224
29826 | 2017-05-20 09:51 | 6.48 | 213.97 |  |  | 21.4224
29827 | 2017-05-20 09:51 | 6.48 | 214.05 |  |  | 21.4304
29828 | 2017-05-20 09:51 | 6.48 | 213.97 |  |  | 21.4224
29829 | 2017-05-20 09:51 | 6.48 | 213.97 |  |  | 21.4224
29830 | 2017-05-20 09:52 | 6.48 | 214.05 |  |  | 21.4304
29831 | 2017-05-20 09:52 | 6.48 | 213.97 |  |  | 21.4224
29832 | 2017-05-20 09:52 | 6.48 | 213.97 |  |  | 21.4224
29833 | 2017-05-20 09:52 | 6.48 | 214.05 |  |  | 21.4304
29834 | 2017-05-20 09:52 | 6.48 | 213.88 |  |  | 21.4134
29835 | 2017-05-20 09:52 | 6.48 | 213.97 |  |  | 21.4224
29836 | 2017-05-20 09:52 | 6.48 | 213.97 |  |  | 21.4224
29837 | 2017-05-20 09:53 | 6.48 | 213.97 |  |  | 21.4224
29838 | 2017-05-20 09:53 | 6.48 | 213.88 |  |  | 21.4134
29839 | 2017-05-20 09:53 | 6.48 | 213.97 |  |  | 21.4224
29840 | 2017-05-20 09:53 | 6.48 | 213.97 |  |  | 21.4224
29841 | 2017-05-20 09:53 | 6.48 | 213.88 |  |  | 21.4134
29842 | 2017-05-20 09:54 | 6.48 | 213.88 |  |  | 21.4134
29843 | 2017-05-20 09:54 | 6.48 | 213.88 |  |  | 21.4134
29844 | 2017-05-20 09:54 | 6.48 | 213.88 |  |  | 21.4134
29845 | 2017-05-20 09:54 | 6.48 | 213.97 |  |  | 21.4224
29846 | 2017-05-20 09:54 | 6.48 | 213.97 |  |  | 21.4224
29847 | 2017-05-20 09:54 | 6.48 | 213.97 |  |  | 21.4224
29848 | 2017-05-20 09:54 | 6.48 | 213.97 |  |  | 21.4224
29849 | 2017-05-20 09:55 | 6.48 | 213.97 |  |  | 21.4224
29850 | 2017-05-20 09:55 | 6.48 | 213.97 |  |  | 21.4224
29851 | 2017-05-20 09:55 | 6.48 | 213.88 |  |  | 21.4134
29852 | 2017-05-20 09:55 | 6.48 | 213.88 |  |  | 21.4134
29853 | 2017-05-20 09:55 | 6.48 | 213.88 |  |  | 21.4134
29854 | 2017-05-20 09:56 | 6.48 | 213.88 |  |  | 21.4134
29855 | 2017-05-20 09:56 | 6.45 | 213.89 |  |  | 21.4144
29856 | 2017-05-20 09:56 | 6.48 | 213.88 |  |  | 21.4134
29857 | 2017-05-20 09:56 | 6.45 | 213.89 |  |  | 21.4144
29858 | 2017-05-20 09:56 | 6.45 | 213.89 |  |  | 21.4144
29859 | 2017-05-20 09:56 | 6.45 | 213.89 |  |  | 21.4144
29860 | 2017-05-20 09:56 | 6.45 | 213.89 |  |  | 21.4144
29861 | 2017-05-20 09:57 | 6.45 | 213.97 |  |  | 21.4224
29862 | 2017-05-20 09:57 | 6.45 | 213.89 |  |  | 21.4144
29863 | 2017-05-20 09:57 | 6.45 | 213.89 |  |  | 21.4144
29864 | 2017-05-20 09:57 | 6.45 | 213.97 |  |  | 21.4224
29865 | 2017-05-20 09:57 | 6.45 | 213.89 |  |  | 21.4144
29866 | 2017-05-20 09:58 | 6.45 | 213.97 |  |  | 21.4224
29867 | 2017-05-20 09:58 | 6.45 | 213.89 |  |  | 21.4144
29868 | 2017-05-20 09:58 | 6.45 | 213.89 |  |  | 21.4144
29869 | 2017-05-20 09:58 | 6.45 | 213.89 |  |  | 21.4144
29870 | 2017-05-20 09:58 | 6.45 | 213.97 |  |  | 21.4224
29871 | 2017-05-20 09:58 | 6.45 | 213.89 |  |  | 21.4144
29872 | 2017-05-20 09:58 | 6.45 | 213.89 |  |  | 21.4144
29873 | 2017-05-20 09:59 | 6.45 | 213.89 |  |  | 21.4144
29874 | 2017-05-20 09:59 | 6.45 | 213.89 |  |  | 21.4144
29875 | 2017-05-20 09:59 | 6.45 | 213.8 |  |  | 21.4054
29876 | 2017-05-20 09:59 | 6.45 | 213.89 |  |  | 21.4144
29877 | 2017-05-20 09:59 | 6.45 | 213.89 |  |  | 21.4144
29878 | 2017-05-20 09:59 | 6.45 | 213.8 |  |  | 21.4054
29879 | 2017-05-20 10:00 | 6.45 | 213.97 |  |  | 21.4224
29880 | 2017-05-20 10:00 | 6.45 | 213.89 |  |  | 21.4144
29881 | 2017-05-20 10:00 | 6.45 | 213.89 |  |  | 21.4144
29882 | 2017-05-20 10:00 | 6.45 | 213.89 |  |  | 21.4144
29883 | 2017-05-20 10:00 | 6.45 | 213.89 |  |  | 21.4144
29884 | 2017-05-20 10:01 | 6.45 | 213.89 |  |  | 21.4144
29885 | 2017-05-20 10:01 | 6.45 | 213.89 |  |  | 21.4144
29886 | 2017-05-20 10:01 | 6.45 | 213.89 |  |  | 21.4144
29887 | 2017-05-20 10:01 | 6.45 | 213.97 |  |  | 21.4224
29888 | 2017-05-20 10:01 | 6.45 | 213.8 |  |  | 21.4054
29889 | 2017-05-20 10:01 | 6.45 | 213.89 |  |  | 21.4144
29890 | 2017-05-20 10:01 | 6.45 | 213.89 |  |  | 21.4144
29891 | 2017-05-20 10:02 | 6.45 | 213.8 |  |  | 21.4054
29892 | 2017-05-20 10:02 | 6.45 | 213.8 |  |  | 21.4054
29893 | 2017-05-20 10:02 | 6.45 | 213.89 |  |  | 21.4144
29894 | 2017-05-20 10:02 | 6.45 | 213.89 |  |  | 21.4144
29895 | 2017-05-20 10:02 | 6.45 | 213.8 |  |  | 21.4054
29896 | 2017-05-20 10:03 | 6.45 | 213.8 |  |  | 21.4054
29897 | 2017-05-20 10:03 | 6.45 | 213.89 |  |  | 21.4144
29898 | 2017-05-20 10:03 | 6.45 | 213.8 |  |  | 21.4054
29899 | 2017-05-20 10:03 | 6.45 | 213.8 |  |  | 21.4054
29900 | 2017-05-20 10:03 | 6.45 | 213.8 |  |  | 21.4054
29901 | 2017-05-20 10:03 | 6.45 | 213.8 |  |  | 21.4054
29902 | 2017-05-20 10:03 | 6.45 | 213.89 |  |  | 21.4144
29903 | 2017-05-20 10:04 | 6.45 | 213.8 |  |  | 21.4054
29904 | 2017-05-20 10:04 | 6.45 | 213.89 |  |  | 21.4144
29905 | 2017-05-20 10:04 | 6.45 | 213.89 |  |  | 21.4144
29906 | 2017-05-20 10:04 | 6.45 | 213.89 |  |  | 21.4144
29907 | 2017-05-20 10:04 | 6.45 | 213.89 |  |  | 21.4144
29908 | 2017-05-20 10:05 | 6.41 | 213.97 |  |  | 21.4224
29909 | 2017-05-20 10:05 | 6.45 | 213.89 |  |  | 21.4144
29910 | 2017-05-20 10:05 | 6.41 | 213.89 |  |  | 21.4144
29911 | 2017-05-20 10:05 | 6.41 | 213.81 |  |  | 21.4064
29912 | 2017-05-20 10:05 | 6.41 | 213.89 |  |  | 21.4144
29913 | 2017-05-20 10:05 | 6.41 | 213.89 |  |  | 21.4144
29914 | 2017-05-20 10:05 | 6.41 | 213.81 |  |  | 21.4064
29915 | 2017-05-20 10:06 | 6.41 | 213.89 |  |  | 21.4144
29916 | 2017-05-20 10:06 | 6.41 | 213.89 |  |  | 21.4144
29917 | 2017-05-20 10:06 | 6.41 | 213.89 |  |  | 21.4144
29918 | 2017-05-20 10:06 | 6.41 | 213.89 |  |  | 21.4144
29919 | 2017-05-20 10:06 | 6.41 | 213.89 |  |  | 21.4144
29920 | 2017-05-20 10:07 | 6.41 | 213.81 |  |  | 21.4064
29921 | 2017-05-20 10:07 | 6.41 | 213.89 |  |  | 21.4144
29922 | 2017-05-20 10:07 | 6.41 | 213.81 |  |  | 21.4064
29923 | 2017-05-20 10:07 | 6.41 | 213.81 |  |  | 21.4064
29924 | 2017-05-20 10:07 | 6.41 | 213.72 |  |  | 21.3974
29925 | 2017-05-20 10:07 | 6.41 | 213.72 |  |  | 21.3974
29926 | 2017-05-20 10:08 | 6.41 | 213.81 |  |  | 21.4064
29927 | 2017-05-20 10:08 | 6.41 | 213.81 |  |  | 21.4064
29928 | 2017-05-20 10:08 | 6.41 | 213.81 |  |  | 21.4064
29929 | 2017-05-20 10:08 | 6.41 | 213.81 |  |  | 21.4064
29930 | 2017-05-20 10:08 | 6.41 | 213.81 |  |  | 21.4064
29931 | 2017-05-20 10:08 | 6.41 | 213.81 |  |  | 21.4064
29932 | 2017-05-20 10:09 | 6.41 | 213.81 |  |  | 21.4064
29933 | 2017-05-20 10:09 | 6.41 | 213.72 |  |  | 21.3974
29934 | 2017-05-20 10:09 | 6.41 | 213.81 |  |  | 21.4064
29935 | 2017-05-20 10:09 | 6.41 | 213.81 |  |  | 21.4064
29936 | 2017-05-20 10:09 | 6.41 | 213.81 |  |  | 21.4064
29937 | 2017-05-20 10:09 | 6.41 | 213.72 |  |  | 21.3974
29938 | 2017-05-20 10:10 | 6.41 | 213.81 |  |  | 21.4064
29939 | 2017-05-20 10:10 | 6.41 | 213.72 |  |  | 21.3974
29940 | 2017-05-20 10:10 | 6.41 | 213.72 |  |  | 21.3974
29941 | 2017-05-20 10:10 | 6.41 | 213.81 |  |  | 21.4064
29942 | 2017-05-20 10:10 | 6.41 | 213.81 |  |  | 21.4064
29943 | 2017-05-20 10:10 | 6.41 | 213.81 |  |  | 21.4064
29944 | 2017-05-20 10:10 | 6.41 | 213.72 |  |  | 21.3974
29945 | 2017-05-20 10:11 | 6.41 | 213.81 |  |  | 21.4064
29946 | 2017-05-20 10:11 | 6.41 | 213.81 |  |  | 21.4064
29947 | 2017-05-20 10:11 | 6.41 | 213.81 |  |  | 21.4064
29948 | 2017-05-20 10:11 | 6.41 | 213.72 |  |  | 21.3974
29949 | 2017-05-20 10:11 | 6.41 | 213.72 |  |  | 21.3974
29950 | 2017-05-20 10:12 | 6.41 | 213.72 |  |  | 21.3974
29951 | 2017-05-20 10:12 | 6.41 | 213.81 |  |  | 21.4064
29952 | 2017-05-20 10:12 | 6.41 | 213.81 |  |  | 21.4064
29953 | 2017-05-20 10:12 | 6.41 | 213.72 |  |  | 21.3974
29954 | 2017-05-20 10:12 | 6.41 | 213.72 |  |  | 21.3974
29955 | 2017-05-20 10:12 | 6.41 | 213.72 |  |  | 21.3974
29956 | 2017-05-20 10:12 | 6.41 | 213.72 |  |  | 21.3974
29957 | 2017-05-20 10:13 | 6.41 | 213.81 |  |  | 21.4064
29958 | 2017-05-20 10:13 | 6.41 | 213.81 |  |  | 21.4064
29959 | 2017-05-20 10:13 | 6.41 | 213.72 |  |  | 21.3974
29960 | 2017-05-20 10:13 | 6.41 | 213.81 |  |  | 21.4064
29961 | 2017-05-20 10:13 | 6.41 | 213.72 |  |  | 21.3974
29962 | 2017-05-20 10:14 | 6.41 | 213.72 |  |  | 21.3974
29963 | 2017-05-20 10:14 | 6.41 | 213.72 |  |  | 21.3974
29964 | 2017-05-20 10:14 | 6.41 | 213.72 |  |  | 21.3974
29965 | 2017-05-20 10:14 | 6.41 | 213.72 |  |  | 21.3974
29966 | 2017-05-20 10:14 | 6.41 | 213.64 |  |  | 21.3894
29967 | 2017-05-20 10:14 | 6.41 | 213.72 |  |  | 21.3974
29968 | 2017-05-20 10:14 | 6.41 | 213.72 |  |  | 21.3974
29969 | 2017-05-20 10:15 | 6.41 | 213.81 |  |  | 21.4064
29970 | 2017-05-20 10:15 | 6.41 | 213.64 |  |  | 21.3894
29971 | 2017-05-20 10:15 | 6.41 | 213.72 |  |  | 21.3974
29972 | 2017-05-20 10:15 | 6.41 | 213.72 |  |  | 21.3974
29973 | 2017-05-20 10:15 | 6.41 | 213.72 |  |  | 21.3974
29974 | 2017-05-20 10:16 | 6.41 | 213.72 |  |  | 21.3974
29975 | 2017-05-20 10:16 | 6.41 | 213.72 |  |  | 21.3974
29976 | 2017-05-20 10:16 | 6.41 | 213.81 |  |  | 21.4064
29977 | 2017-05-20 10:16 | 6.41 | 213.81 |  |  | 21.4064
29978 | 2017-05-20 10:16 | 6.41 | 213.72 |  |  | 21.3974
29979 | 2017-05-20 10:16 | 6.41 | 213.72 |  |  | 21.3974
29980 | 2017-05-20 10:16 | 6.41 | 213.72 |  |  | 21.3974
29981 | 2017-05-20 10:17 | 6.41 | 213.81 |  |  | 21.4064
29982 | 2017-05-20 10:17 | 6.41 | 213.72 |  |  | 21.3974
29983 | 2017-05-20 10:17 | 6.41 | 213.72 |  |  | 21.3974
29984 | 2017-05-20 10:17 | 6.41 | 213.72 |  |  | 21.3974
29985 | 2017-05-20 10:17 | 6.41 | 213.72 |  |  | 21.3974
29986 | 2017-05-20 10:17 | 6.41 | 213.72 |  |  | 21.3974
29987 | 2017-05-20 10:18 | 6.41 | 213.72 |  |  | 21.3974
29988 | 2017-05-20 10:18 | 6.41 | 213.72 |  |  | 21.3974
29989 | 2017-05-20 10:18 | 6.41 | 213.72 |  |  | 21.3974
29990 | 2017-05-20 10:18 | 6.41 | 213.72 |  |  | 21.3974
29991 | 2017-05-20 10:18 | 6.41 | 213.72 |  |  | 21.3974
29992 | 2017-05-20 10:19 | 6.41 | 213.72 |  |  | 21.3974
29993 | 2017-05-20 10:19 | 6.41 | 213.72 |  |  | 21.3974
29994 | 2017-05-20 10:19 | 6.41 | 213.72 |  |  | 21.3974
29995 | 2017-05-20 10:19 | 6.41 | 213.64 |  |  | 21.3894
29996 | 2017-05-20 10:19 | 6.41 | 213.72 |  |  | 21.3974
29997 | 2017-05-20 10:19 | 6.41 | 213.72 |  |  | 21.3974
29998 | 2017-05-20 10:19 | 6.41 | 213.72 |  |  | 21.3974
29999 | 2017-05-20 10:20 | 6.41 | 213.72 |  |  | 21.3974
30000 | 2017-05-20 10:20 | 6.41 | 213.72 |  |  | 21.3974
30001 | 2017-05-20 10:20 | 6.41 | 213.72 |  |  | 21.3974
30002 | 2017-05-20 10:20 | 6.41 | 213.72 |  |  | 21.3974
30003 | 2017-05-20 10:20 | 6.41 | 213.72 |  |  | 21.3974
30004 | 2017-05-20 10:21 | 6.41 | 213.72 |  |  | 21.3974
30005 | 2017-05-20 10:21 | 6.41 | 213.72 |  |  | 21.3974
30006 | 2017-05-20 10:21 | 6.41 | 213.72 |  |  | 21.3974
30007 | 2017-05-20 10:21 | 6.41 | 213.72 |  |  | 21.3974
30008 | 2017-05-20 10:21 | 6.41 | 213.72 |  |  | 21.3974
30009 | 2017-05-20 10:21 | 6.41 | 213.72 |  |  | 21.3974
30010 | 2017-05-20 10:21 | 6.41 | 213.81 |  |  | 21.4064
30011 | 2017-05-20 10:22 | 6.41 | 213.81 |  |  | 21.4064
30012 | 2017-05-20 10:22 | 6.41 | 213.72 |  |  | 21.3974
30013 | 2017-05-20 10:22 | 6.41 | 213.72 |  |  | 21.3974
30014 | 2017-05-20 10:22 | 6.41 | 213.72 |  |  | 21.3974
30015 | 2017-05-20 10:22 | 6.41 | 213.72 |  |  | 21.3974
30016 | 2017-05-20 10:23 | 6.41 | 213.72 |  |  | 21.3974
30017 | 2017-05-20 10:23 | 6.41 | 213.72 |  |  | 21.3974
30018 | 2017-05-20 10:23 | 6.41 | 213.81 |  |  | 21.4064
30019 | 2017-05-20 10:23 | 6.41 | 213.72 |  |  | 21.3974
30020 | 2017-05-20 10:23 | 6.41 | 213.72 |  |  | 21.3974
30021 | 2017-05-20 10:23 | 6.41 | 213.72 |  |  | 21.3974
30022 | 2017-05-20 10:23 | 6.41 | 213.72 |  |  | 21.3974
30023 | 2017-05-20 10:24 | 6.41 | 213.64 |  |  | 21.3894
30024 | 2017-05-20 10:24 | 6.41 | 213.72 |  |  | 21.3974
30025 | 2017-05-20 10:24 | 6.41 | 213.72 |  |  | 21.3974
30026 | 2017-05-20 10:24 | 6.41 | 213.64 |  |  | 21.3894
30027 | 2017-05-20 10:24 | 6.41 | 213.72 |  |  | 21.3974
30028 | 2017-05-20 10:25 | 6.41 | 213.64 |  |  | 21.3894
30029 | 2017-05-20 10:25 | 6.41 | 213.64 |  |  | 21.3894
30030 | 2017-05-20 10:25 | 6.41 | 213.64 |  |  | 21.3894
30031 | 2017-05-20 10:25 | 6.41 | 213.64 |  |  | 21.3894
30032 | 2017-05-20 10:25 | 6.41 | 213.72 |  |  | 21.3974
30033 | 2017-05-20 10:25 | 6.41 | 213.64 |  |  | 21.3894
30034 | 2017-05-20 10:25 | 6.41 | 213.64 |  |  | 21.3894
30035 | 2017-05-20 10:26 | 6.41 | 213.72 |  |  | 21.3974
30036 | 2017-05-20 10:26 | 6.41 | 213.64 |  |  | 21.3894
30037 | 2017-05-20 10:26 | 6.41 | 213.64 |  |  | 21.3894
30038 | 2017-05-20 10:26 | 6.41 | 213.64 |  |  | 21.3894
30039 | 2017-05-20 10:26 | 6.41 | 213.64 |  |  | 21.3894
30040 | 2017-05-20 10:26 | 6.41 | 213.64 |  |  | 21.3894
30041 | 2017-05-20 10:27 | 6.41 | 213.64 |  |  | 21.3894
30042 | 2017-05-20 10:27 | 6.41 | 213.72 |  |  | 21.3974
30043 | 2017-05-20 10:27 | 6.41 | 213.64 |  |  | 21.3894
30044 | 2017-05-20 10:27 | 6.41 | 213.64 |  |  | 21.3894
30045 | 2017-05-20 10:27 | 6.41 | 213.64 |  |  | 21.3894
30046 | 2017-05-20 10:28 | 6.41 | 213.64 |  |  | 21.3894
30047 | 2017-05-20 10:28 | 6.41 | 213.64 |  |  | 21.3894
30048 | 2017-05-20 10:28 | 6.41 | 213.72 |  |  | 21.3974
30049 | 2017-05-20 10:28 | 6.41 | 213.64 |  |  | 21.3894
30050 | 2017-05-20 10:28 | 6.41 | 213.64 |  |  | 21.3894
30051 | 2017-05-20 10:28 | 6.41 | 213.72 |  |  | 21.3974
30052 | 2017-05-20 10:28 | 6.41 | 213.72 |  |  | 21.3974
30053 | 2017-05-20 10:29 | 6.41 | 213.64 |  |  | 21.3894
30054 | 2017-05-20 10:29 | 6.41 | 213.72 |  |  | 21.3974
30055 | 2017-05-20 10:29 | 6.41 | 213.72 |  |  | 21.3974
30056 | 2017-05-20 10:29 | 6.41 | 213.64 |  |  | 21.3894
30057 | 2017-05-20 10:29 | 6.41 | 213.64 |  |  | 21.3894
30058 | 2017-05-20 10:30 | 6.41 | 213.64 |  |  | 21.3894
30059 | 2017-05-20 10:30 | 6.41 | 213.72 |  |  | 21.3974
30060 | 2017-05-20 10:30 | 6.41 | 213.64 |  |  | 21.3894
30061 | 2017-05-20 10:30 | 6.41 | 213.64 |  |  | 21.3894
30062 | 2017-05-20 10:30 | 6.41 | 213.64 |  |  | 21.3894
30063 | 2017-05-20 10:30 | 6.41 | 213.64 |  |  | 21.3894
30064 | 2017-05-20 10:30 | 6.41 | 213.72 |  |  | 21.3974
30065 | 2017-05-20 10:31 | 6.41 | 213.64 |  |  | 21.3894
30066 | 2017-05-20 10:31 | 6.41 | 213.64 |  |  | 21.3894
30067 | 2017-05-20 10:31 | 6.41 | 213.72 |  |  | 21.3974
30068 | 2017-05-20 10:31 | 6.41 | 213.56 |  |  | 21.3814
30069 | 2017-05-20 10:31 | 6.41 | 213.72 |  |  | 21.3974
30070 | 2017-05-20 10:32 | 6.41 | 213.64 |  |  | 21.3894
30071 | 2017-05-20 10:32 | 6.41 | 213.64 |  |  | 21.3894
30072 | 2017-05-20 10:32 | 6.41 | 213.64 |  |  | 21.3894
30073 | 2017-05-20 10:32 | 6.41 | 213.64 |  |  | 21.3894
30074 | 2017-05-20 10:32 | 6.41 | 213.72 |  |  | 21.3974
30075 | 2017-05-20 10:32 | 6.41 | 213.64 |  |  | 21.3894
30076 | 2017-05-20 10:32 | 6.41 | 213.72 |  |  | 21.3974
30077 | 2017-05-20 10:33 | 6.41 | 213.72 |  |  | 21.3974
30078 | 2017-05-20 10:33 | 6.41 | 213.64 |  |  | 21.3894
30079 | 2017-05-20 10:33 | 6.41 | 213.72 |  |  | 21.3974
30080 | 2017-05-20 10:33 | 6.41 | 213.64 |  |  | 21.3894
30081 | 2017-05-20 10:33 | 6.41 | 213.64 |  |  | 21.3894
30082 | 2017-05-20 10:34 | 6.41 | 213.64 |  |  | 21.3894
30083 | 2017-05-20 10:34 | 6.41 | 213.64 |  |  | 21.3894
30084 | 2017-05-20 10:34 | 6.41 | 213.64 |  |  | 21.3894
30085 | 2017-05-20 10:34 | 6.41 | 213.64 |  |  | 21.3894
30086 | 2017-05-20 10:34 | 6.41 | 213.72 |  |  | 21.3974
30087 | 2017-05-20 10:34 | 6.41 | 213.64 |  |  | 21.3894
30088 | 2017-05-20 10:35 | 6.41 | 213.64 |  |  | 21.3894
30089 | 2017-05-20 10:35 | 6.41 | 213.72 |  |  | 21.3974
30090 | 2017-05-20 10:35 | 6.41 | 213.64 |  |  | 21.3894
30091 | 2017-05-20 10:35 | 6.41 | 213.72 |  |  | 21.3974
30092 | 2017-05-20 10:35 | 6.41 | 213.72 |  |  | 21.3974
30093 | 2017-05-20 10:35 | 6.41 | 213.64 |  |  | 21.3894
30094 | 2017-05-20 10:35 | 6.41 | 213.64 |  |  | 21.3894
30095 | 2017-05-20 10:36 | 6.41 | 213.64 |  |  | 21.3894
30096 | 2017-05-20 10:36 | 6.41 | 213.72 |  |  | 21.3974
30097 | 2017-05-20 10:36 | 6.41 | 213.72 |  |  | 21.3974
30098 | 2017-05-20 10:36 | 6.41 | 213.64 |  |  | 21.3894
30099 | 2017-05-20 10:36 | 6.41 | 213.64 |  |  | 21.3894
30100 | 2017-05-20 10:37 | 6.41 | 213.64 |  |  | 21.3894
30101 | 2017-05-20 10:37 | 6.41 | 213.64 |  |  | 21.3894
30102 | 2017-05-20 10:37 | 6.41 | 213.64 |  |  | 21.3894
30103 | 2017-05-20 10:37 | 6.41 | 213.64 |  |  | 21.3894
30104 | 2017-05-20 10:37 | 6.41 | 213.64 |  |  | 21.3894
30105 | 2017-05-20 10:37 | 6.41 | 213.64 |  |  | 21.3894
30106 | 2017-05-20 10:37 | 6.41 | 213.64 |  |  | 21.3894
30107 | 2017-05-20 10:38 | 6.41 | 213.64 |  |  | 21.3894
30108 | 2017-05-20 10:38 | 6.41 | 213.72 |  |  | 21.3974
30109 | 2017-05-20 10:38 | 6.41 | 213.72 |  |  | 21.3974
30110 | 2017-05-20 10:38 | 6.41 | 213.64 |  |  | 21.3894
30111 | 2017-05-20 10:38 | 6.41 | 213.64 |  |  | 21.3894
30112 | 2017-05-20 10:39 | 6.41 | 213.72 |  |  | 21.3974
30113 | 2017-05-20 10:39 | 6.41 | 213.64 |  |  | 21.3894
30114 | 2017-05-20 10:39 | 6.41 | 213.64 |  |  | 21.3894
30115 | 2017-05-20 10:39 | 6.41 | 213.64 |  |  | 21.3894
30116 | 2017-05-20 10:39 | 6.41 | 213.64 |  |  | 21.3894
30117 | 2017-05-20 10:39 | 6.41 | 213.64 |  |  | 21.3894
30118 | 2017-05-20 10:39 | 6.41 | 213.72 |  |  | 21.3974
30119 | 2017-05-20 10:40 | 6.41 | 213.56 |  |  | 21.3814
30120 | 2017-05-20 10:40 | 6.41 | 213.64 |  |  | 21.3894
30121 | 2017-05-20 10:40 | 6.41 | 213.64 |  |  | 21.3894
30122 | 2017-05-20 10:40 | 6.41 | 213.64 |  |  | 21.3894
30123 | 2017-05-20 10:40 | 6.41 | 213.64 |  |  | 21.3894
30124 | 2017-05-20 10:41 | 6.41 | 213.72 |  |  | 21.3974
30125 | 2017-05-20 10:41 | 6.41 | 213.64 |  |  | 21.3894
30126 | 2017-05-20 10:41 | 6.41 | 213.64 |  |  | 21.3894
30127 | 2017-05-20 10:41 | 6.41 | 213.64 |  |  | 21.3894
30128 | 2017-05-20 10:41 | 6.41 | 213.64 |  |  | 21.3894
30129 | 2017-05-20 10:41 | 6.41 | 213.64 |  |  | 21.3894
30130 | 2017-05-20 10:41 | 6.41 | 213.72 |  |  | 21.3974
30131 | 2017-05-20 10:42 | 6.41 | 213.64 |  |  | 21.3894
30132 | 2017-05-20 10:42 | 6.41 | 213.64 |  |  | 21.3894
30133 | 2017-05-20 10:42 | 6.41 | 213.64 |  |  | 21.3894
30134 | 2017-05-20 10:42 | 6.41 | 213.64 |  |  | 21.3894
30135 | 2017-05-20 10:42 | 6.41 | 213.72 |  |  | 21.3974
30136 | 2017-05-20 10:43 | 6.41 | 213.64 |  |  | 21.3894
30137 | 2017-05-20 10:43 | 6.41 | 213.72 |  |  | 21.3974
30138 | 2017-05-20 10:43 | 6.41 | 213.64 |  |  | 21.3894
30139 | 2017-05-20 10:43 | 6.41 | 213.72 |  |  | 21.3974
30140 | 2017-05-20 10:43 | 6.41 | 213.64 |  |  | 21.3894
30141 | 2017-05-20 10:43 | 6.41 | 213.64 |  |  | 21.3894
30142 | 2017-05-20 10:44 | 6.41 | 213.64 |  |  | 21.3894
30143 | 2017-05-20 10:44 | 6.41 | 213.64 |  |  | 21.3894
30144 | 2017-05-20 10:44 | 6.41 | 213.64 |  |  | 21.3894
30145 | 2017-05-20 10:44 | 6.41 | 213.72 |  |  | 21.3974
30146 | 2017-05-20 10:44 | 6.41 | 213.64 |  |  | 21.3894
30147 | 2017-05-20 10:44 | 6.41 | 213.64 |  |  | 21.3894
30148 | 2017-05-20 10:44 | 6.41 | 213.72 |  |  | 21.3974
30149 | 2017-05-20 10:45 | 6.41 | 213.64 |  |  | 21.3894
30150 | 2017-05-20 10:45 | 6.41 | 213.64 |  |  | 21.3894
30151 | 2017-05-20 10:45 | 6.41 | 213.56 |  |  | 21.3814
30152 | 2017-05-20 10:45 | 6.41 | 213.64 |  |  | 21.3894
30153 | 2017-05-20 10:45 | 6.41 | 213.64 |  |  | 21.3894
30154 | 2017-05-20 10:46 | 6.41 | 213.64 |  |  | 21.3894
30155 | 2017-05-20 10:46 | 6.41 | 213.64 |  |  | 21.3894
30156 | 2017-05-20 10:46 | 6.41 | 213.64 |  |  | 21.3894
30157 | 2017-05-20 10:46 | 6.41 | 213.64 |  |  | 21.3894
30158 | 2017-05-20 10:46 | 6.41 | 213.64 |  |  | 21.3894
30159 | 2017-05-20 10:46 | 6.41 | 213.64 |  |  | 21.3894
30160 | 2017-05-20 10:46 | 6.41 | 213.64 |  |  | 21.3894
30161 | 2017-05-20 10:47 | 6.41 | 213.64 |  |  | 21.3894
30162 | 2017-05-20 10:47 | 6.41 | 213.72 |  |  | 21.3974
30163 | 2017-05-20 10:47 | 6.41 | 213.64 |  |  | 21.3894
30164 | 2017-05-20 10:47 | 6.41 | 213.72 |  |  | 21.3974
30165 | 2017-05-20 10:47 | 6.41 | 213.56 |  |  | 21.3814
30166 | 2017-05-20 10:48 | 6.41 | 213.64 |  |  | 21.3894
30167 | 2017-05-20 10:48 | 6.41 | 213.64 |  |  | 21.3894
30168 | 2017-05-20 10:48 | 6.41 | 213.64 |  |  | 21.3894
30169 | 2017-05-20 10:48 | 6.41 | 213.72 |  |  | 21.3974
30170 | 2017-05-20 10:48 | 6.41 | 213.64 |  |  | 21.3894
30171 | 2017-05-20 10:48 | 6.41 | 213.64 |  |  | 21.3894
30172 | 2017-05-20 10:48 | 6.41 | 213.64 |  |  | 21.3894
30173 | 2017-05-20 10:49 | 6.41 | 213.64 |  |  | 21.3894
30174 | 2017-05-20 10:49 | 6.41 | 213.64 |  |  | 21.3894
30175 | 2017-05-20 10:49 | 6.41 | 213.72 |  |  | 21.3974
30176 | 2017-05-20 10:49 | 6.41 | 213.64 |  |  | 21.3894
30177 | 2017-05-20 10:49 | 6.41 | 213.64 |  |  | 21.3894
30178 | 2017-05-20 10:50 | 6.41 | 213.64 |  |  | 21.3894
30179 | 2017-05-20 10:50 | 6.41 | 213.64 |  |  | 21.3894
30180 | 2017-05-20 10:50 | 6.41 | 213.64 |  |  | 21.3894
30181 | 2017-05-20 10:50 | 6.41 | 213.64 |  |  | 21.3894
30182 | 2017-05-20 10:50 | 6.41 | 213.64 |  |  | 21.3894
30183 | 2017-05-20 10:50 | 6.41 | 213.64 |  |  | 21.3894
30184 | 2017-05-20 10:50 | 6.41 | 213.64 |  |  | 21.3894
30185 | 2017-05-20 10:51 | 6.41 | 213.56 |  |  | 21.3814
30186 | 2017-05-20 10:51 | 6.41 | 213.64 |  |  | 21.3894
30187 | 2017-05-20 10:51 | 6.41 | 213.64 |  |  | 21.3894
30188 | 2017-05-20 10:51 | 6.41 | 213.72 |  |  | 21.3974
30189 | 2017-05-20 10:51 | 6.41 | 213.64 |  |  | 21.3894
30190 | 2017-05-20 10:52 | 6.41 | 213.56 |  |  | 21.3814
30191 | 2017-05-20 10:52 | 6.41 | 213.64 |  |  | 21.3894
30192 | 2017-05-20 10:52 | 6.41 | 213.64 |  |  | 21.3894
30193 | 2017-05-20 10:52 | 6.41 | 213.56 |  |  | 21.3814
30194 | 2017-05-20 10:52 | 6.41 | 213.64 |  |  | 21.3894
30195 | 2017-05-20 10:52 | 6.41 | 213.64 |  |  | 21.3894
30196 | 2017-05-20 10:52 | 6.41 | 213.64 |  |  | 21.3894
30197 | 2017-05-20 10:53 | 6.41 | 213.56 |  |  | 21.3814
30198 | 2017-05-20 10:53 | 6.41 | 213.56 |  |  | 21.3814
30199 | 2017-05-20 10:53 | 6.41 | 213.56 |  |  | 21.3814
30200 | 2017-05-20 10:53 | 6.41 | 213.56 |  |  | 21.3814
30201 | 2017-05-20 10:53 | 6.41 | 213.64 |  |  | 21.3894
30202 | 2017-05-20 10:54 | 6.41 | 213.64 |  |  | 21.3894
30203 | 2017-05-20 10:54 | 6.41 | 213.64 |  |  | 21.3894
30204 | 2017-05-20 10:54 | 6.41 | 213.64 |  |  | 21.3894
30205 | 2017-05-20 10:54 | 6.41 | 213.64 |  |  | 21.3894
30206 | 2017-05-20 10:54 | 6.41 | 213.56 |  |  | 21.3814
30207 | 2017-05-20 10:54 | 6.41 | 213.56 |  |  | 21.3814
30208 | 2017-05-20 10:55 | 6.41 | 213.64 |  |  | 21.3894
30209 | 2017-05-20 10:55 | 6.41 | 213.64 |  |  | 21.3894
30210 | 2017-05-20 10:55 | 6.41 | 213.64 |  |  | 21.3894
30211 | 2017-05-20 10:55 | 6.41 | 213.64 |  |  | 21.3894
30212 | 2017-05-20 10:55 | 6.41 | 213.64 |  |  | 21.3894
30213 | 2017-05-20 10:55 | 6.41 | 213.64 |  |  | 21.3894
30214 | 2017-05-20 10:55 | 6.41 | 213.48 |  |  | 21.3734
30215 | 2017-05-20 10:56 | 6.41 | 213.56 |  |  | 21.3814
30216 | 2017-05-20 10:56 | 6.41 | 213.56 |  |  | 21.3814
30217 | 2017-05-20 10:56 | 6.41 | 213.64 |  |  | 21.3894
30218 | 2017-05-20 10:56 | 6.41 | 213.64 |  |  | 21.3894
30219 | 2017-05-20 10:56 | 6.41 | 213.64 |  |  | 21.3894
30220 | 2017-05-20 10:57 | 6.41 | 213.64 |  |  | 21.3894
30221 | 2017-05-20 10:57 | 6.41 | 213.56 |  |  | 21.3814
30222 | 2017-05-20 10:57 | 6.41 | 213.56 |  |  | 21.3814
30223 | 2017-05-20 10:57 | 6.41 | 213.64 |  |  | 21.3894
30224 | 2017-05-20 10:57 | 6.41 | 213.56 |  |  | 21.3814
30225 | 2017-05-20 10:57 | 6.41 | 213.56 |  |  | 21.3814
30226 | 2017-05-20 10:57 | 6.41 | 213.64 |  |  | 21.3894
30227 | 2017-05-20 10:58 | 6.41 | 213.48 |  |  | 21.3734
30228 | 2017-05-20 10:58 | 6.41 | 213.56 |  |  | 21.3814
30229 | 2017-05-20 10:58 | 6.41 | 213.64 |  |  | 21.3894
30230 | 2017-05-20 10:58 | 6.41 | 213.56 |  |  | 21.3814
30231 | 2017-05-20 10:58 | 6.41 | 213.56 |  |  | 21.3814
30232 | 2017-05-20 10:59 | 6.41 | 213.56 |  |  | 21.3814
30233 | 2017-05-20 10:59 | 6.41 | 213.64 |  |  | 21.3894
30234 | 2017-05-20 10:59 | 6.41 | 213.56 |  |  | 21.3814
30235 | 2017-05-20 10:59 | 6.41 | 213.56 |  |  | 21.3814
30236 | 2017-05-20 10:59 | 6.41 | 213.48 |  |  | 21.3734
30237 | 2017-05-20 10:59 | 6.41 | 213.56 |  |  | 21.3814
30238 | 2017-05-20 10:59 | 6.41 | 213.64 |  |  | 21.3894
30239 | 2017-05-20 11:00 | 6.41 | 213.56 |  |  | 21.3814
30240 | 2017-05-20 11:00 | 6.41 | 213.56 |  |  | 21.3814
30241 | 2017-05-20 11:00 | 6.41 | 213.56 |  |  | 21.3814
30242 | 2017-05-20 11:00 | 6.41 | 213.56 |  |  | 21.3814
30243 | 2017-05-20 11:00 | 6.41 | 213.56 |  |  | 21.3814
30244 | 2017-05-20 11:01 | 6.41 | 213.48 |  |  | 21.3734
30245 | 2017-05-20 11:01 | 6.41 | 213.56 |  |  | 21.3814
30246 | 2017-05-20 11:01 | 6.41 | 213.56 |  |  | 21.3814
30247 | 2017-05-20 11:01 | 6.41 | 213.56 |  |  | 21.3814
30248 | 2017-05-20 11:01 | 6.45 | 213.48 |  |  | 21.3734
30249 | 2017-05-20 11:01 | 6.41 | 213.48 |  |  | 21.3734
30250 | 2017-05-20 11:02 | 6.45 | 213.56 |  |  | 21.3814
30251 | 2017-05-20 11:02 | 6.45 | 213.56 |  |  | 21.3814
30252 | 2017-05-20 11:02 | 6.45 | 213.56 |  |  | 21.3814
30253 | 2017-05-20 11:02 | 6.45 | 213.56 |  |  | 21.3814
30254 | 2017-05-20 11:02 | 6.45 | 213.48 |  |  | 21.3734
30255 | 2017-05-20 11:02 | 6.45 | 213.56 |  |  | 21.3814
30256 | 2017-05-20 11:02 | 6.45 | 213.48 |  |  | 21.3734
30257 | 2017-05-20 11:03 | 6.45 | 213.56 |  |  | 21.3814
30258 | 2017-05-20 11:03 | 6.45 | 213.56 |  |  | 21.3814
30259 | 2017-05-20 11:03 | 6.45 | 213.56 |  |  | 21.3814
30260 | 2017-05-20 11:03 | 6.45 | 213.56 |  |  | 21.3814
30261 | 2017-05-20 11:03 | 6.45 | 213.56 |  |  | 21.3814
30262 | 2017-05-20 11:04 | 6.45 | 213.56 |  |  | 21.3814
30263 | 2017-05-20 11:04 | 6.45 | 213.56 |  |  | 21.3814
30264 | 2017-05-20 11:04 | 6.45 | 213.56 |  |  | 21.3814
30265 | 2017-05-20 11:04 | 6.45 | 213.56 |  |  | 21.3814
30266 | 2017-05-20 11:04 | 6.45 | 213.48 |  |  | 21.3734
30267 | 2017-05-20 11:04 | 6.45 | 213.48 |  |  | 21.3734
30268 | 2017-05-20 11:04 | 6.45 | 213.56 |  |  | 21.3814
30269 | 2017-05-20 11:05 | 6.45 | 213.56 |  |  | 21.3814
30270 | 2017-05-20 11:05 | 6.45 | 213.56 |  |  | 21.3814
30271 | 2017-05-20 11:05 | 6.45 | 213.64 |  |  | 21.3894
30272 | 2017-05-20 11:05 | 6.45 | 213.56 |  |  | 21.3814
30273 | 2017-05-20 11:05 | 6.45 | 213.48 |  |  | 21.3734
30274 | 2017-05-20 11:06 | 6.45 | 213.56 |  |  | 21.3814
30275 | 2017-05-20 11:06 | 6.45 | 213.56 |  |  | 21.3814
30276 | 2017-05-20 11:06 | 6.45 | 213.56 |  |  | 21.3814
30277 | 2017-05-20 11:06 | 6.45 | 213.56 |  |  | 21.3814
30278 | 2017-05-20 11:06 | 6.45 | 213.56 |  |  | 21.3814
30279 | 2017-05-20 11:06 | 6.45 | 213.56 |  |  | 21.3814
30280 | 2017-05-20 11:06 | 6.45 | 213.56 |  |  | 21.3814
30281 | 2017-05-20 11:07 | 6.48 | 213.56 |  |  | 21.3814
30282 | 2017-05-20 11:07 | 6.48 | 213.48 |  |  | 21.3734
30283 | 2017-05-20 11:07 | 6.48 | 213.56 |  |  | 21.3814
30284 | 2017-05-20 11:07 | 6.48 | 213.56 |  |  | 21.3814
30285 | 2017-05-20 11:07 | 6.48 | 213.56 |  |  | 21.3814
30286 | 2017-05-20 11:08 | 6.48 | 213.48 |  |  | 21.3734
30287 | 2017-05-20 11:08 | 6.48 | 213.56 |  |  | 21.3814
30288 | 2017-05-20 11:08 | 6.48 | 213.56 |  |  | 21.3814
30289 | 2017-05-20 11:08 | 6.48 | 213.48 |  |  | 21.3734
30290 | 2017-05-20 11:08 | 6.48 | 213.64 |  |  | 21.3894
30291 | 2017-05-20 11:08 | 6.48 | 213.56 |  |  | 21.3814
30292 | 2017-05-20 11:08 | 6.48 | 213.56 |  |  | 21.3814
30293 | 2017-05-20 11:09 | 6.48 | 213.64 |  |  | 21.3894
30294 | 2017-05-20 11:09 | 6.48 | 213.56 |  |  | 21.3814
30295 | 2017-05-20 11:09 | 6.48 | 213.56 |  |  | 21.3814
30296 | 2017-05-20 11:09 | 6.48 | 213.56 |  |  | 21.3814
30297 | 2017-05-20 11:09 | 6.48 | 213.64 |  |  | 21.3894
30298 | 2017-05-20 11:10 | 6.48 | 213.56 |  |  | 21.3814
30299 | 2017-05-20 11:10 | 6.48 | 213.56 |  |  | 21.3814
30300 | 2017-05-20 11:10 | 6.48 | 213.56 |  |  | 21.3814
30301 | 2017-05-20 11:10 | 6.48 | 213.64 |  |  | 21.3894
30302 | 2017-05-20 11:10 | 6.48 | 213.64 |  |  | 21.3894
30303 | 2017-05-20 11:10 | 6.48 | 213.56 |  |  | 21.3814
30304 | 2017-05-20 11:10 | 6.48 | 213.64 |  |  | 21.3894
30305 | 2017-05-20 11:11 | 6.48 | 213.56 |  |  | 21.3814
30306 | 2017-05-20 11:11 | 6.48 | 213.64 |  |  | 21.3894
30307 | 2017-05-20 11:11 | 6.48 | 213.56 |  |  | 21.3814
30308 | 2017-05-20 11:11 | 6.48 | 213.64 |  |  | 21.3894
30309 | 2017-05-20 11:11 | 6.52 | 213.56 |  |  | 21.3814
30310 | 2017-05-20 11:11 | 6.48 | 213.56 |  |  | 21.3814
30311 | 2017-05-20 11:12 | 6.48 | 213.64 |  |  | 21.3894
30312 | 2017-05-20 11:12 | 6.52 | 213.56 |  |  | 21.3814
30313 | 2017-05-20 11:12 | 6.52 | 213.64 |  |  | 21.3894
30314 | 2017-05-20 11:12 | 6.52 | 213.56 |  |  | 21.3814
30315 | 2017-05-20 11:12 | 6.52 | 213.56 |  |  | 21.3814
30316 | 2017-05-20 11:13 | 6.52 | 213.64 |  |  | 21.3894
30317 | 2017-05-20 11:13 | 6.52 | 213.64 |  |  | 21.3894
30318 | 2017-05-20 11:13 | 6.52 | 213.64 |  |  | 21.3894
30319 | 2017-05-20 11:13 | 6.52 | 213.64 |  |  | 21.3894
30320 | 2017-05-20 11:13 | 6.52 | 213.64 |  |  | 21.3894
30321 | 2017-05-20 11:13 | 6.52 | 213.56 |  |  | 21.3814
30322 | 2017-05-20 11:13 | 6.52 | 213.64 |  |  | 21.3894
30323 | 2017-05-20 11:14 | 6.52 | 213.64 |  |  | 21.3894
30324 | 2017-05-20 11:14 | 6.52 | 213.64 |  |  | 21.3894
30325 | 2017-05-20 11:14 | 6.52 | 213.64 |  |  | 21.3894
30326 | 2017-05-20 11:14 | 6.52 | 213.64 |  |  | 21.3894
30327 | 2017-05-20 11:14 | 6.52 | 213.64 |  |  | 21.3894
30328 | 2017-05-20 11:15 | 6.52 | 213.64 |  |  | 21.3894
30329 | 2017-05-20 11:15 | 6.52 | 213.64 |  |  | 21.3894
30330 | 2017-05-20 11:15 | 6.52 | 213.64 |  |  | 21.3894
30331 | 2017-05-20 11:15 | 6.52 | 213.72 |  |  | 21.3974
30332 | 2017-05-20 11:15 | 6.52 | 213.64 |  |  | 21.3894
30333 | 2017-05-20 11:15 | 6.52 | 213.64 |  |  | 21.3894
30334 | 2017-05-20 11:15 | 6.52 | 213.64 |  |  | 21.3894
30335 | 2017-05-20 11:16 | 6.52 | 213.72 |  |  | 21.3974
30336 | 2017-05-20 11:16 | 6.52 | 213.64 |  |  | 21.3894
30337 | 2017-05-20 11:16 | 6.52 | 213.64 |  |  | 21.3894
30338 | 2017-05-20 11:16 | 6.52 | 213.72 |  |  | 21.3974
30339 | 2017-05-20 11:16 | 6.55 | 213.72 |  |  | 21.3974
30340 | 2017-05-20 11:17 | 6.55 | 213.72 |  |  | 21.3974
30341 | 2017-05-20 11:17 | 6.55 | 213.64 |  |  | 21.3894
30342 | 2017-05-20 11:17 | 6.55 | 213.72 |  |  | 21.3974
30343 | 2017-05-20 11:17 | 6.55 | 213.72 |  |  | 21.3974
30344 | 2017-05-20 11:17 | 6.55 | 213.64 |  |  | 21.3894
30345 | 2017-05-20 11:17 | 6.55 | 213.64 |  |  | 21.3894
30346 | 2017-05-20 11:17 | 6.55 | 213.64 |  |  | 21.3894
30347 | 2017-05-20 11:18 | 6.55 | 213.64 |  |  | 21.3894
30348 | 2017-05-20 11:18 | 6.55 | 213.72 |  |  | 21.3974
30349 | 2017-05-20 11:18 | 6.55 | 213.64 |  |  | 21.3894
30350 | 2017-05-20 11:18 | 6.55 | 213.72 |  |  | 21.3974
30351 | 2017-05-20 11:18 | 6.55 | 213.64 |  |  | 21.3894
30352 | 2017-05-20 11:19 | 6.55 | 213.72 |  |  | 21.3974
30353 | 2017-05-20 11:19 | 6.55 | 213.72 |  |  | 21.3974
30354 | 2017-05-20 11:19 | 6.55 | 213.72 |  |  | 21.3974
30355 | 2017-05-20 11:19 | 6.55 | 213.72 |  |  | 21.3974
30356 | 2017-05-20 11:19 | 6.55 | 213.72 |  |  | 21.3974
30357 | 2017-05-20 11:19 | 6.55 | 213.72 |  |  | 21.3974
30358 | 2017-05-20 11:20 | 6.55 | 213.72 |  |  | 21.3974
30359 | 2017-05-20 11:20 | 6.55 | 213.72 |  |  | 21.3974
30360 | 2017-05-20 11:20 | 6.55 | 213.72 |  |  | 21.3974
30361 | 2017-05-20 11:20 | 6.55 | 213.64 |  |  | 21.3894
30362 | 2017-05-20 11:20 | 6.55 | 213.72 |  |  | 21.3974
30363 | 2017-05-20 11:20 | 6.55 | 213.8 |  |  | 21.4054
30364 | 2017-05-20 11:20 | 6.55 | 213.72 |  |  | 21.3974
30365 | 2017-05-20 11:21 | 6.55 | 213.72 |  |  | 21.3974
30366 | 2017-05-20 11:21 | 6.55 | 213.72 |  |  | 21.3974
30367 | 2017-05-20 11:21 | 6.55 | 213.72 |  |  | 21.3974
30368 | 2017-05-20 11:21 | 6.55 | 213.72 |  |  | 21.3974
30369 | 2017-05-20 11:21 | 6.55 | 213.72 |  |  | 21.3974
30370 | 2017-05-20 11:22 | 6.55 | 213.72 |  |  | 21.3974
30371 | 2017-05-20 11:22 | 6.55 | 213.72 |  |  | 21.3974
30372 | 2017-05-20 11:22 | 6.55 | 213.72 |  |  | 21.3974
30373 | 2017-05-20 11:22 | 6.55 | 213.72 |  |  | 21.3974
30374 | 2017-05-20 11:22 | 6.55 | 213.8 |  |  | 21.4054
30375 | 2017-05-20 11:22 | 6.55 | 213.72 |  |  | 21.3974
30376 | 2017-05-20 11:22 | 6.55 | 213.8 |  |  | 21.4054
30377 | 2017-05-20 11:23 | 6.55 | 213.72 |  |  | 21.3974
30378 | 2017-05-20 11:23 | 6.55 | 213.72 |  |  | 21.3974
30379 | 2017-05-20 11:23 | 6.55 | 213.72 |  |  | 21.3974
30380 | 2017-05-20 11:23 | 6.55 | 213.72 |  |  | 21.3974
30381 | 2017-05-20 11:23 | 6.55 | 213.72 |  |  | 21.3974
30382 | 2017-05-20 11:24 | 6.55 | 213.72 |  |  | 21.3974
30383 | 2017-05-20 11:24 | 6.59 | 213.72 |  |  | 21.3974
30384 | 2017-05-20 11:24 | 6.59 | 213.72 |  |  | 21.3974
30385 | 2017-05-20 11:24 | 6.59 | 213.8 |  |  | 21.4054
30386 | 2017-05-20 11:24 | 6.59 | 213.8 |  |  | 21.4054
30387 | 2017-05-20 11:24 | 6.59 | 213.72 |  |  | 21.3974
30388 | 2017-05-20 11:24 | 6.59 | 213.8 |  |  | 21.4054
30389 | 2017-05-20 11:25 | 6.59 | 213.8 |  |  | 21.4054
30390 | 2017-05-20 11:25 | 6.59 | 213.72 |  |  | 21.3974
30391 | 2017-05-20 11:25 | 6.59 | 213.8 |  |  | 21.4054
30392 | 2017-05-20 11:25 | 6.59 | 213.72 |  |  | 21.3974
30393 | 2017-05-20 11:25 | 6.59 | 213.8 |  |  | 21.4054
30394 | 2017-05-20 11:26 | 6.59 | 213.8 |  |  | 21.4054
30395 | 2017-05-20 11:26 | 6.59 | 213.8 |  |  | 21.4054
30396 | 2017-05-20 11:26 | 6.59 | 213.8 |  |  | 21.4054
30397 | 2017-05-20 11:26 | 6.59 | 213.8 |  |  | 21.4054
30398 | 2017-05-20 11:26 | 6.59 | 213.8 |  |  | 21.4054
30399 | 2017-05-20 11:26 | 6.59 | 213.88 |  |  | 21.4134
30400 | 2017-05-20 11:26 | 6.59 | 213.8 |  |  | 21.4054
30401 | 2017-05-20 11:27 | 6.59 | 213.8 |  |  | 21.4054
30402 | 2017-05-20 11:27 | 6.59 | 213.8 |  |  | 21.4054
30403 | 2017-05-20 11:27 | 6.59 | 213.8 |  |  | 21.4054
30404 | 2017-05-20 11:27 | 6.59 | 213.8 |  |  | 21.4054
30405 | 2017-05-20 11:27 | 6.59 | 213.8 |  |  | 21.4054
30406 | 2017-05-20 11:28 | 6.59 | 213.72 |  |  | 21.3974
30407 | 2017-05-20 11:28 | 6.59 | 213.8 |  |  | 21.4054
30408 | 2017-05-20 11:28 | 6.59 | 213.88 |  |  | 21.4134
30409 | 2017-05-20 11:28 | 6.59 | 213.8 |  |  | 21.4054
30410 | 2017-05-20 11:28 | 6.59 | 213.8 |  |  | 21.4054
30411 | 2017-05-20 11:28 | 6.59 | 213.72 |  |  | 21.3974
30412 | 2017-05-20 11:28 | 6.59 | 213.8 |  |  | 21.4054
30413 | 2017-05-20 11:29 | 6.59 | 213.8 |  |  | 21.4054
30414 | 2017-05-20 11:29 | 6.59 | 213.8 |  |  | 21.4054
30415 | 2017-05-20 11:29 | 6.59 | 213.8 |  |  | 21.4054
30416 | 2017-05-20 11:29 | 6.59 | 213.72 |  |  | 21.3974
30417 | 2017-05-20 11:29 | 6.59 | 213.8 |  |  | 21.4054
30418 | 2017-05-20 11:29 | 6.59 | 213.8 |  |  | 21.4054
30419 | 2017-05-20 11:30 | 6.59 | 213.8 |  |  | 21.4054
30420 | 2017-05-20 11:30 | 6.59 | 213.72 |  |  | 21.3974
30421 | 2017-05-20 11:30 | 6.59 | 213.8 |  |  | 21.4054
30422 | 2017-05-20 11:30 | 6.59 | 213.8 |  |  | 21.4054
30423 | 2017-05-20 11:30 | 6.59 | 213.8 |  |  | 21.4054
30424 | 2017-05-20 11:31 | 6.59 | 213.8 |  |  | 21.4054
30425 | 2017-05-20 11:31 | 6.59 | 213.8 |  |  | 21.4054
30426 | 2017-05-20 11:31 | 6.59 | 213.8 |  |  | 21.4054
30427 | 2017-05-20 11:31 | 6.59 | 213.88 |  |  | 21.4134
30428 | 2017-05-20 11:31 | 6.59 | 213.88 |  |  | 21.4134
30429 | 2017-05-20 11:31 | 6.59 | 213.72 |  |  | 21.3974
30430 | 2017-05-20 11:31 | 6.59 | 213.8 |  |  | 21.4054
30431 | 2017-05-20 11:32 | 6.59 | 213.8 |  |  | 21.4054
30432 | 2017-05-20 11:32 | 6.62 | 213.71 |  |  | 21.3964
30433 | 2017-05-20 11:32 | 6.59 | 213.8 |  |  | 21.4054
30434 | 2017-05-20 11:32 | 6.59 | 213.8 |  |  | 21.4054
30435 | 2017-05-20 11:32 | 6.59 | 213.8 |  |  | 21.4054
30436 | 2017-05-20 11:33 | 6.62 | 213.71 |  |  | 21.3964
30437 | 2017-05-20 11:33 | 6.62 | 213.8 |  |  | 21.4054
30438 | 2017-05-20 11:33 | 6.62 | 213.8 |  |  | 21.4054
30439 | 2017-05-20 11:33 | 6.62 | 213.71 |  |  | 21.3964
30440 | 2017-05-20 11:33 | 6.62 | 213.8 |  |  | 21.4054
30441 | 2017-05-20 11:33 | 6.62 | 213.8 |  |  | 21.4054
30442 | 2017-05-20 11:33 | 6.62 | 213.8 |  |  | 21.4054
30443 | 2017-05-20 11:34 | 6.62 | 213.8 |  |  | 21.4054
30444 | 2017-05-20 11:34 | 6.62 | 213.8 |  |  | 21.4054
30445 | 2017-05-20 11:34 | 6.62 | 213.8 |  |  | 21.4054
30446 | 2017-05-20 11:34 | 6.62 | 213.8 |  |  | 21.4054
30447 | 2017-05-20 11:34 | 6.62 | 213.8 |  |  | 21.4054
30448 | 2017-05-20 11:35 | 6.62 | 213.8 |  |  | 21.4054
30449 | 2017-05-20 11:35 | 6.62 | 213.8 |  |  | 21.4054
30450 | 2017-05-20 11:35 | 6.62 | 213.8 |  |  | 21.4054
30451 | 2017-05-20 11:35 | 6.62 | 213.8 |  |  | 21.4054
30452 | 2017-05-20 11:35 | 6.62 | 213.8 |  |  | 21.4054
30453 | 2017-05-20 11:35 | 6.62 | 213.8 |  |  | 21.4054
30454 | 2017-05-20 11:35 | 6.62 | 213.8 |  |  | 21.4054
30455 | 2017-05-20 11:36 | 6.62 | 213.8 |  |  | 21.4054
30456 | 2017-05-20 11:36 | 6.62 | 213.71 |  |  | 21.3964
30457 | 2017-05-20 11:36 | 6.62 | 213.88 |  |  | 21.4134
30458 | 2017-05-20 11:36 | 6.62 | 213.71 |  |  | 21.3964
30459 | 2017-05-20 11:36 | 6.62 | 213.8 |  |  | 21.4054
30460 | 2017-05-20 11:37 | 6.62 | 213.8 |  |  | 21.4054
30461 | 2017-05-20 11:37 | 6.62 | 213.8 |  |  | 21.4054
30462 | 2017-05-20 11:37 | 6.62 | 213.8 |  |  | 21.4054
30463 | 2017-05-20 11:37 | 6.62 | 213.8 |  |  | 21.4054
30464 | 2017-05-20 11:37 | 6.62 | 213.8 |  |  | 21.4054
30465 | 2017-05-20 11:37 | 6.62 | 213.88 |  |  | 21.4134
30466 | 2017-05-20 11:38 | 6.62 | 213.8 |  |  | 21.4054
30467 | 2017-05-20 11:38 | 6.62 | 213.8 |  |  | 21.4054
30468 | 2017-05-20 11:38 | 6.62 | 213.8 |  |  | 21.4054
30469 | 2017-05-20 11:38 | 6.62 | 213.8 |  |  | 21.4054
30470 | 2017-05-20 11:38 | 6.62 | 213.88 |  |  | 21.4134
30471 | 2017-05-20 11:38 | 6.62 | 213.8 |  |  | 21.4054
30472 | 2017-05-20 11:39 | 6.62 | 213.71 |  |  | 21.3964
30473 | 2017-05-20 11:39 | 6.62 | 213.8 |  |  | 21.4054
30474 | 2017-05-20 11:39 | 6.62 | 213.8 |  |  | 21.4054
30475 | 2017-05-20 11:39 | 6.62 | 213.8 |  |  | 21.4054
30476 | 2017-05-20 11:39 | 6.62 | 213.71 |  |  | 21.3964
30477 | 2017-05-20 11:39 | 6.62 | 213.8 |  |  | 21.4054
30478 | 2017-05-20 11:40 | 6.62 | 213.8 |  |  | 21.4054
30479 | 2017-05-20 11:40 | 6.62 | 213.8 |  |  | 21.4054
30480 | 2017-05-20 11:40 | 6.62 | 213.8 |  |  | 21.4054
30481 | 2017-05-20 11:40 | 6.62 | 213.8 |  |  | 21.4054
30482 | 2017-05-20 11:40 | 6.62 | 213.71 |  |  | 21.3964
30483 | 2017-05-20 11:40 | 6.62 | 213.8 |  |  | 21.4054
30484 | 2017-05-20 11:40 | 6.62 | 213.8 |  |  | 21.4054
30485 | 2017-05-20 11:41 | 6.62 | 213.71 |  |  | 21.3964
30486 | 2017-05-20 11:41 | 6.62 | 213.8 |  |  | 21.4054
30487 | 2017-05-20 11:41 | 6.62 | 213.8 |  |  | 21.4054
30488 | 2017-05-20 11:41 | 6.62 | 213.71 |  |  | 21.3964
30489 | 2017-05-20 11:41 | 6.62 | 213.8 |  |  | 21.4054
30490 | 2017-05-20 11:42 | 6.62 | 213.8 |  |  | 21.4054
30491 | 2017-05-20 11:42 | 6.62 | 213.8 |  |  | 21.4054
30492 | 2017-05-20 11:42 | 6.62 | 213.8 |  |  | 21.4054
30493 | 2017-05-20 11:42 | 6.62 | 213.71 |  |  | 21.3964
30494 | 2017-05-20 11:42 | 6.62 | 213.8 |  |  | 21.4054
30495 | 2017-05-20 11:42 | 6.62 | 213.8 |  |  | 21.4054
30496 | 2017-05-20 11:42 | 6.62 | 213.71 |  |  | 21.3964
30497 | 2017-05-20 11:43 | 6.62 | 213.8 |  |  | 21.4054
30498 | 2017-05-20 11:43 | 6.62 | 213.8 |  |  | 21.4054
30499 | 2017-05-20 11:43 | 6.62 | 213.8 |  |  | 21.4054
30500 | 2017-05-20 11:43 | 6.62 | 213.8 |  |  | 21.4054
30501 | 2017-05-20 11:43 | 6.62 | 213.8 |  |  | 21.4054
30502 | 2017-05-20 11:44 | 6.62 | 213.8 |  |  | 21.4054
30503 | 2017-05-20 11:44 | 6.62 | 213.8 |  |  | 21.4054
30504 | 2017-05-20 11:44 | 6.62 | 213.8 |  |  | 21.4054
30505 | 2017-05-20 11:44 | 6.62 | 213.8 |  |  | 21.4054
30506 | 2017-05-20 11:44 | 6.62 | 213.8 |  |  | 21.4054
30507 | 2017-05-20 11:44 | 6.62 | 213.8 |  |  | 21.4054
30508 | 2017-05-20 11:44 | 6.62 | 213.71 |  |  | 21.3964
30509 | 2017-05-20 11:45 | 6.62 | 213.8 |  |  | 21.4054
30510 | 2017-05-20 11:45 | 6.62 | 213.88 |  |  | 21.4134
30511 | 2017-05-20 11:45 | 6.62 | 213.8 |  |  | 21.4054
30512 | 2017-05-20 11:45 | 6.62 | 213.8 |  |  | 21.4054
30513 | 2017-05-20 11:45 | 6.62 | 213.8 |  |  | 21.4054
30514 | 2017-05-20 11:46 | 6.62 | 213.71 |  |  | 21.3964
30515 | 2017-05-20 11:46 | 6.62 | 213.71 |  |  | 21.3964
30516 | 2017-05-20 11:46 | 6.62 | 213.8 |  |  | 21.4054
30517 | 2017-05-20 11:46 | 6.62 | 213.8 |  |  | 21.4054
30518 | 2017-05-20 11:46 | 6.62 | 213.71 |  |  | 21.3964
30519 | 2017-05-20 11:46 | 6.62 | 213.71 |  |  | 21.3964
30520 | 2017-05-20 11:46 | 6.62 | 213.8 |  |  | 21.4054
30521 | 2017-05-20 11:47 | 6.62 | 213.8 |  |  | 21.4054
30522 | 2017-05-20 11:47 | 6.62 | 213.8 |  |  | 21.4054
30523 | 2017-05-20 11:47 | 6.62 | 213.8 |  |  | 21.4054
30524 | 2017-05-20 11:47 | 6.62 | 213.8 |  |  | 21.4054
30525 | 2017-05-20 11:47 | 6.62 | 213.8 |  |  | 21.4054
30526 | 2017-05-20 11:47 | 6.62 | 213.71 |  |  | 21.3964
30527 | 2017-05-20 11:48 | 6.62 | 213.71 |  |  | 21.3964
30528 | 2017-05-20 11:48 | 6.62 | 213.8 |  |  | 21.4054
30529 | 2017-05-20 11:48 | 6.62 | 213.71 |  |  | 21.3964
30530 | 2017-05-20 11:48 | 6.62 | 213.71 |  |  | 21.3964
30531 | 2017-05-20 11:48 | 6.62 | 213.8 |  |  | 21.4054
30532 | 2017-05-20 11:49 | 6.62 | 213.8 |  |  | 21.4054
30533 | 2017-05-20 11:49 | 6.62 | 213.8 |  |  | 21.4054
30534 | 2017-05-20 11:49 | 6.62 | 213.8 |  |  | 21.4054
30535 | 2017-05-20 11:49 | 6.62 | 213.8 |  |  | 21.4054
30536 | 2017-05-20 11:49 | 6.62 | 213.8 |  |  | 21.4054
30537 | 2017-05-20 11:49 | 6.62 | 213.8 |  |  | 21.4054
30538 | 2017-05-20 11:49 | 6.62 | 213.8 |  |  | 21.4054
30539 | 2017-05-20 11:50 | 6.62 | 213.8 |  |  | 21.4054
30540 | 2017-05-20 11:50 | 6.62 | 213.8 |  |  | 21.4054
30541 | 2017-05-20 11:50 | 6.62 | 213.8 |  |  | 21.4054
30542 | 2017-05-20 11:50 | 6.62 | 213.8 |  |  | 21.4054
30543 | 2017-05-20 11:50 | 6.62 | 213.8 |  |  | 21.4054
30544 | 2017-05-20 11:51 | 6.62 | 213.8 |  |  | 21.4054
30545 | 2017-05-20 11:51 | 6.62 | 213.8 |  |  | 21.4054
30546 | 2017-05-20 11:51 | 6.62 | 213.8 |  |  | 21.4054
30547 | 2017-05-20 11:51 | 6.62 | 213.71 |  |  | 21.3964
30548 | 2017-05-20 11:51 | 6.62 | 213.8 |  |  | 21.4054
30549 | 2017-05-20 11:51 | 6.62 | 213.8 |  |  | 21.4054
30550 | 2017-05-20 11:51 | 6.62 | 213.8 |  |  | 21.4054
30551 | 2017-05-20 11:52 | 6.62 | 213.71 |  |  | 21.3964
30552 | 2017-05-20 11:52 | 6.62 | 213.71 |  |  | 21.3964
30553 | 2017-05-20 11:52 | 6.62 | 213.71 |  |  | 21.3964
30554 | 2017-05-20 11:52 | 6.62 | 213.71 |  |  | 21.3964
30555 | 2017-05-20 11:52 | 6.62 | 213.71 |  |  | 21.3964
30556 | 2017-05-20 11:53 | 6.62 | 213.8 |  |  | 21.4054
30557 | 2017-05-20 11:53 | 6.62 | 213.8 |  |  | 21.4054
30558 | 2017-05-20 11:53 | 6.62 | 213.71 |  |  | 21.3964
30559 | 2017-05-20 11:53 | 6.62 | 213.71 |  |  | 21.3964
30560 | 2017-05-20 11:53 | 6.62 | 213.71 |  |  | 21.3964
30561 | 2017-05-20 11:53 | 6.62 | 213.71 |  |  | 21.3964
30562 | 2017-05-20 11:53 | 6.62 | 213.8 |  |  | 21.4054
30563 | 2017-05-20 11:54 | 6.62 | 213.8 |  |  | 21.4054
30564 | 2017-05-20 11:54 | 6.62 | 213.8 |  |  | 21.4054
30565 | 2017-05-20 11:54 | 6.62 | 213.8 |  |  | 21.4054
30566 | 2017-05-20 11:54 | 6.62 | 213.71 |  |  | 21.3964
30567 | 2017-05-20 11:54 | 6.62 | 213.8 |  |  | 21.4054
30568 | 2017-05-20 11:55 | 6.62 | 213.8 |  |  | 21.4054
30569 | 2017-05-20 11:55 | 6.62 | 213.8 |  |  | 21.4054
30570 | 2017-05-20 11:55 | 6.62 | 213.8 |  |  | 21.4054
30571 | 2017-05-20 11:55 | 6.62 | 213.71 |  |  | 21.3964
30572 | 2017-05-20 11:55 | 6.62 | 213.71 |  |  | 21.3964
30573 | 2017-05-20 11:55 | 6.62 | 213.71 |  |  | 21.3964
30574 | 2017-05-20 11:55 | 6.62 | 213.8 |  |  | 21.4054
30575 | 2017-05-20 11:56 | 6.62 | 213.8 |  |  | 21.4054
30576 | 2017-05-20 11:56 | 6.62 | 213.71 |  |  | 21.3964
30577 | 2017-05-20 11:56 | 6.62 | 213.8 |  |  | 21.4054
30578 | 2017-05-20 11:56 | 6.62 | 213.8 |  |  | 21.4054
30579 | 2017-05-20 11:56 | 6.62 | 213.71 |  |  | 21.3964
30580 | 2017-05-20 11:56 | 6.62 | 213.8 |  |  | 21.4054
30581 | 2017-05-20 11:57 | 6.62 | 213.71 |  |  | 21.3964
30582 | 2017-05-20 11:57 | 6.62 | 213.71 |  |  | 21.3964
30583 | 2017-05-20 11:57 | 6.62 | 213.71 |  |  | 21.3964
30584 | 2017-05-20 11:57 | 6.62 | 213.8 |  |  | 21.4054
30585 | 2017-05-20 11:57 | 6.62 | 213.71 |  |  | 21.3964
30586 | 2017-05-20 11:58 | 6.62 | 213.71 |  |  | 21.3964
30587 | 2017-05-20 11:58 | 6.62 | 213.71 |  |  | 21.3964
30588 | 2017-05-20 11:58 | 6.62 | 213.71 |  |  | 21.3964
30589 | 2017-05-20 11:58 | 6.62 | 213.71 |  |  | 21.3964
30590 | 2017-05-20 11:58 | 6.62 | 213.71 |  |  | 21.3964
30591 | 2017-05-20 11:58 | 6.62 | 213.71 |  |  | 21.3964
30592 | 2017-05-20 11:58 | 6.62 | 213.8 |  |  | 21.4054
30593 | 2017-05-20 11:59 | 6.62 | 213.8 |  |  | 21.4054
30594 | 2017-05-20 11:59 | 6.62 | 213.8 |  |  | 21.4054
30595 | 2017-05-20 11:59 | 6.62 | 213.8 |  |  | 21.4054
30596 | 2017-05-20 11:59 | 6.62 | 213.71 |  |  | 21.3964
30597 | 2017-05-20 11:59 | 6.62 | 213.71 |  |  | 21.3964
30598 | 2017-05-20 12:00 | 6.62 | 213.71 |  |  | 21.3964
30599 | 2017-05-20 12:00 | 6.62 | 213.71 |  |  | 21.3964
30600 | 2017-05-20 12:00 | 6.62 | 213.71 |  |  | 21.3964
30601 | 2017-05-20 12:00 | 6.62 | 213.71 |  |  | 21.3964
30602 | 2017-05-20 12:00 | 6.62 | 213.71 |  |  | 21.3964
30603 | 2017-05-20 12:00 | 6.62 | 213.71 |  |  | 21.3964
30604 | 2017-05-20 12:00 | 6.62 | 213.71 |  |  | 21.3964
30605 | 2017-05-20 12:01 | 6.62 | 213.71 |  |  | 21.3964
30606 | 2017-05-20 12:01 | 6.62 | 213.8 |  |  | 21.4054
30607 | 2017-05-20 12:01 | 6.62 | 213.8 |  |  | 21.4054
30608 | 2017-05-20 12:01 | 6.62 | 213.8 |  |  | 21.4054
30609 | 2017-05-20 12:01 | 6.62 | 213.71 |  |  | 21.3964
30610 | 2017-05-20 12:02 | 6.62 | 213.71 |  |  | 21.3964
30611 | 2017-05-20 12:02 | 6.62 | 213.71 |  |  | 21.3964
30612 | 2017-05-20 12:02 | 6.62 | 213.71 |  |  | 21.3964
30613 | 2017-05-20 12:02 | 6.62 | 213.8 |  |  | 21.4054
30614 | 2017-05-20 12:02 | 6.62 | 213.71 |  |  | 21.3964
30615 | 2017-05-20 12:02 | 6.62 | 213.71 |  |  | 21.3964
30616 | 2017-05-20 12:02 | 6.62 | 213.71 |  |  | 21.3964
30617 | 2017-05-20 12:03 | 6.62 | 213.71 |  |  | 21.3964
30618 | 2017-05-20 12:03 | 6.62 | 213.71 |  |  | 21.3964
30619 | 2017-05-20 12:03 | 6.62 | 213.8 |  |  | 21.4054
30620 | 2017-05-20 12:03 | 6.62 | 213.71 |  |  | 21.3964
30621 | 2017-05-20 12:03 | 6.62 | 213.71 |  |  | 21.3964
30622 | 2017-05-20 12:04 | 6.62 | 213.71 |  |  | 21.3964
30623 | 2017-05-20 12:04 | 6.62 | 213.71 |  |  | 21.3964
30624 | 2017-05-20 12:04 | 6.62 | 213.71 |  |  | 21.3964
30625 | 2017-05-20 12:04 | 6.62 | 213.8 |  |  | 21.4054
30626 | 2017-05-20 12:04 | 6.62 | 213.71 |  |  | 21.3964
30627 | 2017-05-20 12:04 | 6.62 | 213.71 |  |  | 21.3964
30628 | 2017-05-20 12:05 | 6.62 | 213.63 |  |  | 21.3884
30629 | 2017-05-20 12:05 | 6.62 | 213.71 |  |  | 21.3964
30630 | 2017-05-20 12:05 | 6.62 | 213.8 |  |  | 21.4054
30631 | 2017-05-20 12:05 | 6.62 | 213.71 |  |  | 21.3964
30632 | 2017-05-20 12:05 | 6.62 | 213.71 |  |  | 21.3964
30633 | 2017-05-20 12:05 | 6.62 | 213.71 |  |  | 21.3964
30634 | 2017-05-20 12:05 | 6.62 | 213.63 |  |  | 21.3884
30635 | 2017-05-20 12:06 | 6.62 | 213.71 |  |  | 21.3964
30636 | 2017-05-20 12:06 | 6.62 | 213.63 |  |  | 21.3884
30637 | 2017-05-20 12:06 | 6.62 | 213.71 |  |  | 21.3964
30638 | 2017-05-20 12:06 | 6.62 | 213.63 |  |  | 21.3884
30639 | 2017-05-20 12:06 | 6.62 | 213.63 |  |  | 21.3884
30640 | 2017-05-20 12:07 | 6.62 | 213.71 |  |  | 21.3964
30641 | 2017-05-20 12:07 | 6.62 | 213.71 |  |  | 21.3964
30642 | 2017-05-20 12:07 | 6.62 | 213.71 |  |  | 21.3964
30643 | 2017-05-20 12:07 | 6.62 | 213.71 |  |  | 21.3964
30644 | 2017-05-20 12:07 | 6.62 | 213.71 |  |  | 21.3964
30645 | 2017-05-20 12:07 | 6.62 | 213.71 |  |  | 21.3964
30646 | 2017-05-20 12:07 | 6.62 | 213.71 |  |  | 21.3964
30647 | 2017-05-20 12:08 | 6.62 | 213.71 |  |  | 21.3964
30648 | 2017-05-20 12:08 | 6.62 | 213.71 |  |  | 21.3964
30649 | 2017-05-20 12:08 | 6.62 | 213.71 |  |  | 21.3964
30650 | 2017-05-20 12:08 | 6.62 | 213.71 |  |  | 21.3964
30651 | 2017-05-20 12:08 | 6.62 | 213.71 |  |  | 21.3964
30652 | 2017-05-20 12:09 | 6.62 | 213.71 |  |  | 21.3964
30653 | 2017-05-20 12:09 | 6.62 | 213.71 |  |  | 21.3964
30654 | 2017-05-20 12:09 | 6.62 | 213.71 |  |  | 21.3964
30655 | 2017-05-20 12:09 | 6.62 | 213.71 |  |  | 21.3964
30656 | 2017-05-20 12:09 | 6.62 | 213.71 |  |  | 21.3964
30657 | 2017-05-20 12:09 | 6.62 | 213.71 |  |  | 21.3964
30658 | 2017-05-20 12:09 | 6.62 | 213.71 |  |  | 21.3964
30659 | 2017-05-20 12:10 | 6.62 | 213.71 |  |  | 21.3964
30660 | 2017-05-20 12:10 | 6.62 | 213.71 |  |  | 21.3964
30661 | 2017-05-20 12:10 | 6.62 | 213.63 |  |  | 21.3884
30662 | 2017-05-20 12:10 | 6.62 | 213.63 |  |  | 21.3884
30663 | 2017-05-20 12:10 | 6.62 | 213.71 |  |  | 21.3964
30664 | 2017-05-20 12:11 | 6.62 | 213.71 |  |  | 21.3964
30665 | 2017-05-20 12:11 | 6.62 | 213.71 |  |  | 21.3964
30666 | 2017-05-20 12:11 | 6.62 | 213.71 |  |  | 21.3964
30667 | 2017-05-20 12:11 | 6.62 | 213.71 |  |  | 21.3964
30668 | 2017-05-20 12:11 | 6.62 | 213.63 |  |  | 21.3884
30669 | 2017-05-20 12:11 | 6.62 | 213.63 |  |  | 21.3884
30670 | 2017-05-20 12:11 | 6.62 | 213.63 |  |  | 21.3884
30671 | 2017-05-20 12:12 | 6.62 | 213.71 |  |  | 21.3964
30672 | 2017-05-20 12:12 | 6.62 | 213.63 |  |  | 21.3884
30673 | 2017-05-20 12:12 | 6.62 | 213.71 |  |  | 21.3964
30674 | 2017-05-20 12:12 | 6.62 | 213.71 |  |  | 21.3964
30675 | 2017-05-20 12:12 | 6.62 | 213.71 |  |  | 21.3964
30676 | 2017-05-20 12:13 | 6.62 | 213.63 |  |  | 21.3884
30677 | 2017-05-20 12:13 | 6.62 | 213.63 |  |  | 21.3884
30678 | 2017-05-20 12:13 | 6.62 | 213.71 |  |  | 21.3964
30679 | 2017-05-20 12:13 | 6.62 | 213.63 |  |  | 21.3884
30680 | 2017-05-20 12:13 | 6.62 | 213.71 |  |  | 21.3964
30681 | 2017-05-20 12:13 | 6.62 | 213.55 |  |  | 21.3804
30682 | 2017-05-20 12:14 | 6.62 | 213.63 |  |  | 21.3884
30683 | 2017-05-20 12:14 | 6.62 | 213.63 |  |  | 21.3884
30684 | 2017-05-20 12:14 | 6.62 | 213.63 |  |  | 21.3884
30685 | 2017-05-20 12:14 | 6.62 | 213.63 |  |  | 21.3884
30686 | 2017-05-20 12:14 | 6.62 | 213.71 |  |  | 21.3964
30687 | 2017-05-20 12:14 | 6.62 | 213.71 |  |  | 21.3964
30688 | 2017-05-20 12:14 | 6.62 | 213.63 |  |  | 21.3884
30689 | 2017-05-20 12:15 | 6.62 | 213.71 |  |  | 21.3964
30690 | 2017-05-20 12:15 | 6.62 | 213.63 |  |  | 21.3884
30691 | 2017-05-20 12:15 | 6.62 | 213.63 |  |  | 21.3884
30692 | 2017-05-20 12:15 | 6.62 | 213.63 |  |  | 21.3884
30693 | 2017-05-20 12:15 | 6.62 | 213.71 |  |  | 21.3964
30694 | 2017-05-20 12:16 | 6.62 | 213.63 |  |  | 21.3884
30695 | 2017-05-20 12:16 | 6.62 | 213.71 |  |  | 21.3964
30696 | 2017-05-20 12:16 | 6.62 | 213.55 |  |  | 21.3804
30697 | 2017-05-20 12:16 | 6.62 | 213.63 |  |  | 21.3884
30698 | 2017-05-20 12:16 | 6.62 | 213.63 |  |  | 21.3884
30699 | 2017-05-20 12:16 | 6.62 | 213.71 |  |  | 21.3964
30700 | 2017-05-20 12:16 | 6.62 | 213.63 |  |  | 21.3884
30701 | 2017-05-20 12:17 | 6.62 | 213.71 |  |  | 21.3964
30702 | 2017-05-20 12:17 | 6.62 | 213.63 |  |  | 21.3884
30703 | 2017-05-20 12:17 | 6.62 | 213.63 |  |  | 21.3884
30704 | 2017-05-20 12:17 | 6.62 | 213.63 |  |  | 21.3884
30705 | 2017-05-20 12:17 | 6.62 | 213.63 |  |  | 21.3884
30706 | 2017-05-20 12:18 | 6.62 | 213.63 |  |  | 21.3884
30707 | 2017-05-20 12:18 | 6.62 | 213.63 |  |  | 21.3884
30708 | 2017-05-20 12:18 | 6.62 | 213.63 |  |  | 21.3884
30709 | 2017-05-20 12:18 | 6.62 | 213.63 |  |  | 21.3884
30710 | 2017-05-20 12:18 | 6.62 | 213.63 |  |  | 21.3884
30711 | 2017-05-20 12:18 | 6.62 | 213.71 |  |  | 21.3964
30712 | 2017-05-20 12:18 | 6.62 | 213.71 |  |  | 21.3964
30713 | 2017-05-20 12:19 | 6.62 | 213.63 |  |  | 21.3884
30714 | 2017-05-20 12:19 | 6.62 | 213.63 |  |  | 21.3884
30715 | 2017-05-20 12:19 | 6.66 | 213.63 |  |  | 21.3884
30716 | 2017-05-20 12:19 | 6.62 | 213.63 |  |  | 21.3884
30717 | 2017-05-20 12:19 | 6.62 | 213.63 |  |  | 21.3884
30718 | 2017-05-20 12:20 | 6.62 | 213.63 |  |  | 21.3884
30719 | 2017-05-20 12:20 | 6.62 | 213.63 |  |  | 21.3884
30720 | 2017-05-20 12:20 | 6.62 | 213.63 |  |  | 21.3884
30721 | 2017-05-20 12:20 | 6.62 | 213.63 |  |  | 21.3884
30722 | 2017-05-20 12:20 | 6.62 | 213.71 |  |  | 21.3964
30723 | 2017-05-20 12:20 | 6.66 | 213.63 |  |  | 21.3884
30724 | 2017-05-20 12:20 | 6.62 | 213.63 |  |  | 21.3884
30725 | 2017-05-20 12:21 | 6.62 | 213.63 |  |  | 21.3884
30726 | 2017-05-20 12:21 | 6.62 | 213.71 |  |  | 21.3964
30727 | 2017-05-20 12:21 | 6.66 | 213.63 |  |  | 21.3884
30728 | 2017-05-20 12:21 | 6.62 | 213.63 |  |  | 21.3884
30729 | 2017-05-20 12:21 | 6.66 | 213.71 |  |  | 21.3964
30730 | 2017-05-20 12:22 | 6.66 | 213.55 |  |  | 21.3804
30731 | 2017-05-20 12:22 | 6.66 | 213.55 |  |  | 21.3804
30732 | 2017-05-20 12:22 | 6.66 | 213.63 |  |  | 21.3884
30733 | 2017-05-20 12:22 | 6.66 | 213.63 |  |  | 21.3884
30734 | 2017-05-20 12:22 | 6.66 | 213.63 |  |  | 21.3884
30735 | 2017-05-20 12:22 | 6.66 | 213.63 |  |  | 21.3884
30736 | 2017-05-20 12:22 | 6.66 | 213.63 |  |  | 21.3884
30737 | 2017-05-20 12:23 | 6.66 | 213.71 |  |  | 21.3964
30738 | 2017-05-20 12:23 | 6.66 | 213.63 |  |  | 21.3884
30739 | 2017-05-20 12:23 | 6.66 | 213.63 |  |  | 21.3884
30740 | 2017-05-20 12:23 | 6.66 | 213.63 |  |  | 21.3884
30741 | 2017-05-20 12:23 | 6.66 | 213.63 |  |  | 21.3884
30742 | 2017-05-20 12:24 | 6.66 | 213.63 |  |  | 21.3884
30743 | 2017-05-20 12:24 | 6.66 | 213.63 |  |  | 21.3884
30744 | 2017-05-20 12:24 | 6.66 | 213.63 |  |  | 21.3884
30745 | 2017-05-20 12:24 | 6.66 | 213.63 |  |  | 21.3884
30746 | 2017-05-20 12:24 | 6.66 | 213.63 |  |  | 21.3884
30747 | 2017-05-20 12:24 | 6.66 | 213.63 |  |  | 21.3884
30748 | 2017-05-20 12:25 | 6.66 | 213.55 |  |  | 21.3804
30749 | 2017-05-20 12:25 | 6.66 | 213.63 |  |  | 21.3884
30750 | 2017-05-20 12:25 | 6.66 | 213.63 |  |  | 21.3884
30751 | 2017-05-20 12:25 | 6.66 | 213.55 |  |  | 21.3804
30752 | 2017-05-20 12:25 | 6.66 | 213.63 |  |  | 21.3884
30753 | 2017-05-20 12:25 | 6.66 | 213.63 |  |  | 21.3884
30754 | 2017-05-20 12:25 | 6.66 | 213.63 |  |  | 21.3884
30755 | 2017-05-20 12:26 | 6.66 | 213.63 |  |  | 21.3884
30756 | 2017-05-20 12:26 | 6.66 | 213.55 |  |  | 21.3804
30757 | 2017-05-20 12:26 | 6.66 | 213.63 |  |  | 21.3884
30758 | 2017-05-20 12:26 | 6.66 | 213.63 |  |  | 21.3884
30759 | 2017-05-20 12:26 | 6.66 | 213.71 |  |  | 21.3964
30760 | 2017-05-20 12:27 | 6.66 | 213.63 |  |  | 21.3884
30761 | 2017-05-20 12:27 | 6.66 | 213.63 |  |  | 21.3884
30762 | 2017-05-20 12:27 | 6.66 | 213.63 |  |  | 21.3884
30763 | 2017-05-20 12:27 | 6.66 | 213.63 |  |  | 21.3884
30764 | 2017-05-20 12:27 | 6.66 | 213.71 |  |  | 21.3964
30765 | 2017-05-20 12:27 | 6.66 | 213.63 |  |  | 21.3884
30766 | 2017-05-20 12:27 | 6.66 | 213.63 |  |  | 21.3884
30767 | 2017-05-20 12:28 | 6.66 | 213.63 |  |  | 21.3884
30768 | 2017-05-20 12:28 | 6.66 | 213.63 |  |  | 21.3884
30769 | 2017-05-20 12:28 | 6.66 | 213.71 |  |  | 21.3964
30770 | 2017-05-20 12:28 | 6.66 | 213.63 |  |  | 21.3884
30771 | 2017-05-20 12:28 | 6.66 | 213.63 |  |  | 21.3884
30772 | 2017-05-20 12:29 | 6.66 | 213.71 |  |  | 21.3964
30773 | 2017-05-20 12:29 | 6.66 | 213.63 |  |  | 21.3884
30774 | 2017-05-20 12:29 | 6.66 | 213.63 |  |  | 21.3884
30775 | 2017-05-20 12:29 | 6.66 | 213.63 |  |  | 21.3884
30776 | 2017-05-20 12:29 | 6.66 | 213.63 |  |  | 21.3884
30777 | 2017-05-20 12:29 | 6.66 | 213.63 |  |  | 21.3884
30778 | 2017-05-20 12:29 | 6.66 | 213.55 |  |  | 21.3804
30779 | 2017-05-20 12:30 | 6.66 | 213.71 |  |  | 21.3964
30780 | 2017-05-20 12:30 | 6.66 | 213.55 |  |  | 21.3804
30781 | 2017-05-20 12:30 | 6.66 | 213.63 |  |  | 21.3884
30782 | 2017-05-20 12:30 | 6.66 | 213.71 |  |  | 21.3964
30783 | 2017-05-20 12:30 | 6.66 | 213.63 |  |  | 21.3884
30784 | 2017-05-20 12:31 | 6.66 | 213.71 |  |  | 21.3964
30785 | 2017-05-20 12:31 | 6.66 | 213.63 |  |  | 21.3884
30786 | 2017-05-20 12:31 | 6.66 | 213.63 |  |  | 21.3884
30787 | 2017-05-20 12:31 | 6.66 | 213.63 |  |  | 21.3884
30788 | 2017-05-20 12:31 | 6.66 | 213.71 |  |  | 21.3964
30789 | 2017-05-20 12:31 | 6.66 | 213.71 |  |  | 21.3964
30790 | 2017-05-20 12:32 | 6.66 | 213.63 |  |  | 21.3884
30791 | 2017-05-20 12:32 | 6.66 | 213.63 |  |  | 21.3884
30792 | 2017-05-20 12:32 | 6.66 | 213.63 |  |  | 21.3884
30793 | 2017-05-20 12:32 | 6.66 | 213.63 |  |  | 21.3884
30794 | 2017-05-20 12:32 | 6.66 | 213.71 |  |  | 21.3964
30795 | 2017-05-20 12:32 | 6.66 | 213.63 |  |  | 21.3884
30796 | 2017-05-20 12:32 | 6.66 | 213.63 |  |  | 21.3884
30797 | 2017-05-20 12:33 | 6.66 | 213.63 |  |  | 21.3884
30798 | 2017-05-20 12:33 | 6.66 | 213.71 |  |  | 21.3964
30799 | 2017-05-20 12:33 | 6.66 | 213.71 |  |  | 21.3964
30800 | 2017-05-20 12:33 | 6.66 | 213.71 |  |  | 21.3964
30801 | 2017-05-20 12:33 | 6.66 | 213.71 |  |  | 21.3964
30802 | 2017-05-20 12:34 | 6.66 | 213.63 |  |  | 21.3884
30803 | 2017-05-20 12:34 | 6.66 | 213.63 |  |  | 21.3884
30804 | 2017-05-20 12:34 | 6.66 | 213.63 |  |  | 21.3884
30805 | 2017-05-20 12:34 | 6.66 | 213.63 |  |  | 21.3884
30806 | 2017-05-20 12:34 | 6.66 | 213.63 |  |  | 21.3884
30807 | 2017-05-20 12:34 | 6.66 | 213.63 |  |  | 21.3884
30808 | 2017-05-20 12:34 | 6.66 | 213.71 |  |  | 21.3964
30809 | 2017-05-20 12:35 | 6.66 | 213.63 |  |  | 21.3884
30810 | 2017-05-20 12:35 | 6.66 | 213.63 |  |  | 21.3884
30811 | 2017-05-20 12:35 | 6.66 | 213.63 |  |  | 21.3884
30812 | 2017-05-20 12:35 | 6.66 | 213.63 |  |  | 21.3884
30813 | 2017-05-20 12:35 | 6.66 | 213.63 |  |  | 21.3884
30814 | 2017-05-20 12:36 | 6.66 | 213.63 |  |  | 21.3884
30815 | 2017-05-20 12:36 | 6.66 | 213.63 |  |  | 21.3884
30816 | 2017-05-20 12:36 | 6.66 | 213.71 |  |  | 21.3964
30817 | 2017-05-20 12:36 | 6.66 | 213.63 |  |  | 21.3884
30818 | 2017-05-20 12:36 | 6.66 | 213.71 |  |  | 21.3964
30819 | 2017-05-20 12:36 | 6.66 | 213.71 |  |  | 21.3964
30820 | 2017-05-20 12:36 | 6.66 | 213.71 |  |  | 21.3964
30821 | 2017-05-20 12:37 | 6.66 | 213.63 |  |  | 21.3884
30822 | 2017-05-20 12:37 | 6.66 | 213.63 |  |  | 21.3884
30823 | 2017-05-20 12:37 | 6.66 | 213.71 |  |  | 21.3964
30824 | 2017-05-20 12:37 | 6.66 | 213.63 |  |  | 21.3884
30825 | 2017-05-20 12:37 | 6.69 | 213.63 |  |  | 21.3884
30826 | 2017-05-20 12:38 | 6.69 | 213.71 |  |  | 21.3964
30827 | 2017-05-20 12:38 | 6.66 | 213.71 |  |  | 21.3964
30828 | 2017-05-20 12:38 | 6.69 | 213.71 |  |  | 21.3964
30829 | 2017-05-20 12:38 | 6.69 | 213.71 |  |  | 21.3964
30830 | 2017-05-20 12:38 | 6.69 | 213.63 |  |  | 21.3884
30831 | 2017-05-20 12:38 | 6.69 | 213.71 |  |  | 21.3964
30832 | 2017-05-20 12:38 | 6.69 | 213.71 |  |  | 21.3964
30833 | 2017-05-20 12:39 | 6.69 | 213.55 |  |  | 21.3804
30834 | 2017-05-20 12:39 | 6.69 | 213.63 |  |  | 21.3884
30835 | 2017-05-20 12:39 | 6.69 | 213.71 |  |  | 21.3964
30836 | 2017-05-20 12:39 | 6.69 | 213.71 |  |  | 21.3964
30837 | 2017-05-20 12:39 | 6.69 | 213.71 |  |  | 21.3964
30838 | 2017-05-20 12:40 | 6.69 | 213.71 |  |  | 21.3964
30839 | 2017-05-20 12:40 | 6.69 | 213.71 |  |  | 21.3964
30840 | 2017-05-20 12:40 | 6.69 | 213.71 |  |  | 21.3964
30841 | 2017-05-20 12:40 | 6.69 | 213.63 |  |  | 21.3884
30842 | 2017-05-20 12:40 | 6.69 | 213.63 |  |  | 21.3884
30843 | 2017-05-20 12:40 | 6.69 | 213.71 |  |  | 21.3964
30844 | 2017-05-20 12:40 | 6.69 | 213.71 |  |  | 21.3964
30845 | 2017-05-20 12:41 | 6.69 | 213.71 |  |  | 21.3964
30846 | 2017-05-20 12:41 | 6.69 | 213.71 |  |  | 21.3964
30847 | 2017-05-20 12:41 | 6.69 | 213.63 |  |  | 21.3884
30848 | 2017-05-20 12:41 | 6.69 | 213.71 |  |  | 21.3964
30849 | 2017-05-20 12:41 | 6.69 | 213.71 |  |  | 21.3964
30850 | 2017-05-20 12:41 | 6.69 | 213.63 |  |  | 21.3884
30851 | 2017-05-20 12:42 | 6.69 | 213.71 |  |  | 21.3964
30852 | 2017-05-20 12:42 | 6.69 | 213.63 |  |  | 21.3884
30853 | 2017-05-20 12:42 | 6.69 | 213.71 |  |  | 21.3964
30854 | 2017-05-20 12:42 | 6.69 | 213.71 |  |  | 21.3964
30855 | 2017-05-20 12:42 | 6.69 | 213.71 |  |  | 21.3964
30856 | 2017-05-20 12:43 | 6.69 | 213.71 |  |  | 21.3964
30857 | 2017-05-20 12:43 | 6.69 | 213.71 |  |  | 21.3964
30858 | 2017-05-20 12:43 | 6.69 | 213.71 |  |  | 21.3964
30859 | 2017-05-20 12:43 | 6.69 | 213.71 |  |  | 21.3964
30860 | 2017-05-20 12:43 | 6.69 | 213.71 |  |  | 21.3964
30861 | 2017-05-20 12:43 | 6.69 | 213.63 |  |  | 21.3884
30862 | 2017-05-20 12:43 | 6.69 | 213.63 |  |  | 21.3884
30863 | 2017-05-20 12:44 | 6.69 | 213.71 |  |  | 21.3964
30864 | 2017-05-20 12:44 | 6.69 | 213.71 |  |  | 21.3964
30865 | 2017-05-20 12:44 | 6.69 | 213.71 |  |  | 21.3964
30866 | 2017-05-20 12:44 | 6.69 | 213.63 |  |  | 21.3884
30867 | 2017-05-20 12:44 | 6.69 | 213.71 |  |  | 21.3964
30868 | 2017-05-20 12:45 | 6.69 | 213.71 |  |  | 21.3964
30869 | 2017-05-20 12:45 | 6.69 | 213.63 |  |  | 21.3884
30870 | 2017-05-20 12:45 | 6.69 | 213.71 |  |  | 21.3964
30871 | 2017-05-20 12:45 | 6.69 | 213.63 |  |  | 21.3884
30872 | 2017-05-20 12:45 | 6.69 | 213.63 |  |  | 21.3884
30873 | 2017-05-20 12:45 | 6.69 | 213.71 |  |  | 21.3964
30874 | 2017-05-20 12:45 | 6.69 | 213.71 |  |  | 21.3964
30875 | 2017-05-20 12:46 | 6.69 | 213.71 |  |  | 21.3964
30876 | 2017-05-20 12:46 | 6.69 | 213.71 |  |  | 21.3964
30877 | 2017-05-20 12:46 | 6.69 | 213.63 |  |  | 21.3884
30878 | 2017-05-20 12:46 | 6.69 | 213.63 |  |  | 21.3884
30879 | 2017-05-20 12:46 | 6.69 | 213.71 |  |  | 21.3964
30880 | 2017-05-20 12:47 | 6.69 | 213.71 |  |  | 21.3964
30881 | 2017-05-20 12:47 | 6.69 | 213.63 |  |  | 21.3884
30882 | 2017-05-20 12:47 | 6.69 | 213.71 |  |  | 21.3964
30883 | 2017-05-20 12:47 | 6.69 | 213.71 |  |  | 21.3964
30884 | 2017-05-20 12:47 | 6.69 | 213.71 |  |  | 21.3964
30885 | 2017-05-20 12:47 | 6.69 | 213.71 |  |  | 21.3964
30886 | 2017-05-20 12:47 | 6.69 | 213.71 |  |  | 21.3964
30887 | 2017-05-20 12:48 | 6.69 | 213.71 |  |  | 21.3964
30888 | 2017-05-20 12:48 | 6.69 | 213.63 |  |  | 21.3884
30889 | 2017-05-20 12:48 | 6.69 | 213.71 |  |  | 21.3964
30890 | 2017-05-20 12:48 | 6.69 | 213.71 |  |  | 21.3964
30891 | 2017-05-20 12:48 | 6.69 | 213.71 |  |  | 21.3964
30892 | 2017-05-20 12:49 | 6.69 | 213.71 |  |  | 21.3964
30893 | 2017-05-20 12:49 | 6.69 | 213.63 |  |  | 21.3884
30894 | 2017-05-20 12:49 | 6.69 | 213.71 |  |  | 21.3964
30895 | 2017-05-20 12:49 | 6.69 | 213.71 |  |  | 21.3964
30896 | 2017-05-20 12:49 | 6.69 | 213.71 |  |  | 21.3964
30897 | 2017-05-20 12:49 | 6.69 | 213.79 |  |  | 21.4044
30898 | 2017-05-20 12:50 | 6.69 | 213.71 |  |  | 21.3964
30899 | 2017-05-20 12:50 | 6.69 | 213.71 |  |  | 21.3964
30900 | 2017-05-20 12:50 | 6.69 | 213.71 |  |  | 21.3964
30901 | 2017-05-20 12:50 | 6.69 | 213.63 |  |  | 21.3884
30902 | 2017-05-20 12:50 | 6.69 | 213.71 |  |  | 21.3964
30903 | 2017-05-20 12:50 | 6.69 | 213.71 |  |  | 21.3964
30904 | 2017-05-20 12:50 | 6.69 | 213.79 |  |  | 21.4044
30905 | 2017-05-20 12:51 | 6.69 | 213.71 |  |  | 21.3964
30906 | 2017-05-20 12:51 | 6.69 | 213.71 |  |  | 21.3964
30907 | 2017-05-20 12:51 | 6.69 | 213.71 |  |  | 21.3964
30908 | 2017-05-20 12:51 | 6.69 | 213.71 |  |  | 21.3964
30909 | 2017-05-20 12:51 | 6.69 | 213.71 |  |  | 21.3964
30910 | 2017-05-20 12:52 | 6.69 | 213.71 |  |  | 21.3964
30911 | 2017-05-20 12:52 | 6.69 | 213.71 |  |  | 21.3964
30912 | 2017-05-20 12:52 | 6.69 | 213.71 |  |  | 21.3964
30913 | 2017-05-20 12:52 | 6.69 | 213.71 |  |  | 21.3964
30914 | 2017-05-20 12:52 | 6.69 | 213.63 |  |  | 21.3884
30915 | 2017-05-20 12:52 | 6.69 | 213.63 |  |  | 21.3884
30916 | 2017-05-20 12:52 | 6.69 | 213.71 |  |  | 21.3964
30917 | 2017-05-20 12:53 | 6.69 | 213.71 |  |  | 21.3964
30918 | 2017-05-20 12:53 | 6.69 | 213.71 |  |  | 21.3964
30919 | 2017-05-20 12:53 | 6.69 | 213.71 |  |  | 21.3964
30920 | 2017-05-20 12:53 | 6.69 | 213.71 |  |  | 21.3964
30921 | 2017-05-20 12:53 | 6.69 | 213.71 |  |  | 21.3964
30922 | 2017-05-20 12:54 | 6.69 | 213.79 |  |  | 21.4044
30923 | 2017-05-20 12:54 | 6.69 | 213.71 |  |  | 21.3964
30924 | 2017-05-20 12:54 | 6.69 | 213.63 |  |  | 21.3884
30925 | 2017-05-20 12:54 | 6.69 | 213.71 |  |  | 21.3964
30926 | 2017-05-20 12:54 | 6.69 | 213.79 |  |  | 21.4044
30927 | 2017-05-20 12:54 | 6.69 | 213.71 |  |  | 21.3964
30928 | 2017-05-20 12:54 | 6.69 | 213.71 |  |  | 21.3964
30929 | 2017-05-20 12:55 | 6.69 | 213.79 |  |  | 21.4044
30930 | 2017-05-20 12:55 | 6.69 | 213.63 |  |  | 21.3884
30931 | 2017-05-20 12:55 | 6.69 | 213.71 |  |  | 21.3964
30932 | 2017-05-20 12:55 | 6.69 | 213.71 |  |  | 21.3964
30933 | 2017-05-20 12:55 | 6.69 | 213.71 |  |  | 21.3964
30934 | 2017-05-20 12:56 | 6.69 | 213.63 |  |  | 21.3884
30935 | 2017-05-20 12:56 | 6.69 | 213.63 |  |  | 21.3884
30936 | 2017-05-20 12:56 | 6.69 | 213.71 |  |  | 21.3964
30937 | 2017-05-20 12:56 | 6.69 | 213.63 |  |  | 21.3884
30938 | 2017-05-20 12:56 | 6.69 | 213.71 |  |  | 21.3964
30939 | 2017-05-20 12:56 | 6.69 | 213.63 |  |  | 21.3884
30940 | 2017-05-20 12:56 | 6.69 | 213.71 |  |  | 21.3964
30941 | 2017-05-20 12:57 | 6.69 | 213.71 |  |  | 21.3964
30942 | 2017-05-20 12:57 | 6.69 | 213.71 |  |  | 21.3964
30943 | 2017-05-20 12:57 | 6.69 | 213.63 |  |  | 21.3884
30944 | 2017-05-20 12:57 | 6.69 | 213.71 |  |  | 21.3964
30945 | 2017-05-20 12:57 | 6.69 | 213.71 |  |  | 21.3964
30946 | 2017-05-20 12:58 | 6.69 | 213.63 |  |  | 21.3884
30947 | 2017-05-20 12:58 | 6.69 | 213.71 |  |  | 21.3964
30948 | 2017-05-20 12:58 | 6.69 | 213.71 |  |  | 21.3964
30949 | 2017-05-20 12:58 | 6.69 | 213.71 |  |  | 21.3964
30950 | 2017-05-20 12:58 | 6.69 | 213.63 |  |  | 21.3884
30951 | 2017-05-20 12:58 | 6.69 | 213.71 |  |  | 21.3964
30952 | 2017-05-20 12:58 | 6.69 | 213.71 |  |  | 21.3964
30953 | 2017-05-20 12:59 | 6.69 | 213.71 |  |  | 21.3964
30954 | 2017-05-20 12:59 | 6.69 | 213.71 |  |  | 21.3964
30955 | 2017-05-20 12:59 | 6.69 | 213.71 |  |  | 21.3964
30956 | 2017-05-20 12:59 | 6.69 | 213.63 |  |  | 21.3884
30957 | 2017-05-20 12:59 | 6.69 | 213.71 |  |  | 21.3964
30958 | 2017-05-20 12:59 | 6.69 | 213.71 |  |  | 21.3964
30959 | 2017-05-20 13:00 | 6.69 | 213.71 |  |  | 21.3964
30960 | 2017-05-20 13:00 | 6.69 | 213.71 |  |  | 21.3964
30961 | 2017-05-20 13:00 | 6.69 | 213.71 |  |  | 21.3964
30962 | 2017-05-20 13:00 | 6.69 | 213.63 |  |  | 21.3884
30963 | 2017-05-20 13:00 | 6.69 | 213.71 |  |  | 21.3964
30964 | 2017-05-20 13:01 | 6.69 | 213.71 |  |  | 21.3964
30965 | 2017-05-20 13:01 | 6.69 | 213.71 |  |  | 21.3964
30966 | 2017-05-20 13:01 | 6.69 | 213.71 |  |  | 21.3964
30967 | 2017-05-20 13:01 | 6.69 | 213.63 |  |  | 21.3884
30968 | 2017-05-20 13:01 | 6.69 | 213.63 |  |  | 21.3884
30969 | 2017-05-20 13:01 | 6.69 | 213.71 |  |  | 21.3964
30970 | 2017-05-20 13:01 | 6.69 | 213.63 |  |  | 21.3884
30971 | 2017-05-20 13:02 | 6.69 | 213.63 |  |  | 21.3884
30972 | 2017-05-20 13:02 | 6.69 | 213.71 |  |  | 21.3964
30973 | 2017-05-20 13:02 | 6.69 | 213.63 |  |  | 21.3884
30974 | 2017-05-20 13:02 | 6.69 | 213.63 |  |  | 21.3884
30975 | 2017-05-20 13:02 | 6.69 | 213.63 |  |  | 21.3884
30976 | 2017-05-20 13:03 | 6.69 | 213.71 |  |  | 21.3964
30977 | 2017-05-20 13:03 | 6.69 | 213.63 |  |  | 21.3884
30978 | 2017-05-20 13:03 | 6.69 | 213.63 |  |  | 21.3884
30979 | 2017-05-20 13:03 | 6.69 | 213.63 |  |  | 21.3884
30980 | 2017-05-20 13:03 | 6.69 | 213.63 |  |  | 21.3884
30981 | 2017-05-20 13:03 | 6.69 | 213.71 |  |  | 21.3964
30982 | 2017-05-20 13:03 | 6.69 | 213.71 |  |  | 21.3964
30983 | 2017-05-20 13:04 | 6.69 | 213.71 |  |  | 21.3964
30984 | 2017-05-20 13:04 | 6.69 | 213.63 |  |  | 21.3884
30985 | 2017-05-20 13:04 | 6.69 | 213.63 |  |  | 21.3884
30986 | 2017-05-20 13:04 | 6.69 | 213.63 |  |  | 21.3884
30987 | 2017-05-20 13:04 | 6.69 | 213.71 |  |  | 21.3964
30988 | 2017-05-20 13:05 | 6.69 | 213.63 |  |  | 21.3884
30989 | 2017-05-20 13:05 | 6.69 | 213.63 |  |  | 21.3884
30990 | 2017-05-20 13:05 | 6.69 | 213.71 |  |  | 21.3964
30991 | 2017-05-20 13:05 | 6.69 | 213.71 |  |  | 21.3964
30992 | 2017-05-20 13:05 | 6.69 | 213.71 |  |  | 21.3964
30993 | 2017-05-20 13:05 | 6.69 | 213.63 |  |  | 21.3884
30994 | 2017-05-20 13:05 | 6.69 | 213.71 |  |  | 21.3964
30995 | 2017-05-20 13:06 | 6.69 | 213.63 |  |  | 21.3884
30996 | 2017-05-20 13:06 | 6.69 | 213.63 |  |  | 21.3884
30997 | 2017-05-20 13:06 | 6.69 | 213.71 |  |  | 21.3964
30998 | 2017-05-20 13:06 | 6.69 | 213.71 |  |  | 21.3964
30999 | 2017-05-20 13:06 | 6.69 | 213.63 |  |  | 21.3884
31000 | 2017-05-20 13:07 | 6.69 | 213.63 |  |  | 21.3884
31001 | 2017-05-20 13:07 | 6.69 | 213.71 |  |  | 21.3964
31002 | 2017-05-20 13:07 | 6.69 | 213.71 |  |  | 21.3964
31003 | 2017-05-20 13:07 | 6.69 | 213.63 |  |  | 21.3884
31004 | 2017-05-20 13:07 | 6.69 | 213.63 |  |  | 21.3884
31005 | 2017-05-20 13:07 | 6.69 | 213.71 |  |  | 21.3964
31006 | 2017-05-20 13:08 | 6.69 | 213.71 |  |  | 21.3964
31007 | 2017-05-20 13:08 | 6.69 | 213.63 |  |  | 21.3884
31008 | 2017-05-20 13:08 | 6.69 | 213.63 |  |  | 21.3884
31009 | 2017-05-20 13:08 | 6.69 | 213.63 |  |  | 21.3884
31010 | 2017-05-20 13:08 | 6.69 | 213.63 |  |  | 21.3884
31011 | 2017-05-20 13:08 | 6.69 | 213.63 |  |  | 21.3884
31012 | 2017-05-20 13:09 | 6.69 | 213.63 |  |  | 21.3884
31013 | 2017-05-20 13:09 | 6.69 | 213.71 |  |  | 21.3964
31014 | 2017-05-20 13:09 | 6.69 | 213.63 |  |  | 21.3884
31015 | 2017-05-20 13:09 | 6.69 | 213.63 |  |  | 21.3884
31016 | 2017-05-20 13:09 | 6.69 | 213.63 |  |  | 21.3884
31017 | 2017-05-20 13:09 | 6.69 | 213.63 |  |  | 21.3884
31018 | 2017-05-20 13:10 | 6.69 | 213.55 |  |  | 21.3804
31019 | 2017-05-20 13:10 | 6.69 | 213.63 |  |  | 21.3884
31020 | 2017-05-20 13:10 | 6.69 | 213.71 |  |  | 21.3964
31021 | 2017-05-20 13:10 | 6.69 | 213.71 |  |  | 21.3964
31022 | 2017-05-20 13:10 | 6.69 | 213.71 |  |  | 21.3964
31023 | 2017-05-20 13:10 | 6.69 | 213.71 |  |  | 21.3964
31024 | 2017-05-20 13:10 | 6.69 | 213.63 |  |  | 21.3884
31025 | 2017-05-20 13:11 | 6.69 | 213.71 |  |  | 21.3964
31026 | 2017-05-20 13:11 | 6.69 | 213.79 |  |  | 21.4044
31027 | 2017-05-20 13:11 | 6.69 | 213.71 |  |  | 21.3964
31028 | 2017-05-20 13:11 | 6.69 | 213.63 |  |  | 21.3884
31029 | 2017-05-20 13:11 | 6.69 | 213.71 |  |  | 21.3964
31030 | 2017-05-20 13:12 | 6.69 | 213.71 |  |  | 21.3964
31031 | 2017-05-20 13:12 | 6.69 | 213.71 |  |  | 21.3964
31032 | 2017-05-20 13:12 | 6.69 | 213.71 |  |  | 21.3964
31033 | 2017-05-20 13:12 | 6.69 | 213.71 |  |  | 21.3964
31034 | 2017-05-20 13:12 | 6.69 | 213.63 |  |  | 21.3884
31035 | 2017-05-20 13:12 | 6.69 | 213.71 |  |  | 21.3964
31036 | 2017-05-20 13:12 | 6.69 | 213.71 |  |  | 21.3964
31037 | 2017-05-20 13:13 | 6.69 | 213.71 |  |  | 21.3964
31038 | 2017-05-20 13:13 | 6.69 | 213.63 |  |  | 21.3884
31039 | 2017-05-20 13:13 | 6.69 | 213.71 |  |  | 21.3964
31040 | 2017-05-20 13:13 | 6.69 | 213.71 |  |  | 21.3964
31041 | 2017-05-20 13:13 | 6.69 | 213.63 |  |  | 21.3884
31042 | 2017-05-20 13:14 | 6.69 | 213.63 |  |  | 21.3884
31043 | 2017-05-20 13:14 | 6.69 | 213.71 |  |  | 21.3964
31044 | 2017-05-20 13:14 | 6.69 | 213.71 |  |  | 21.3964
31045 | 2017-05-20 13:14 | 6.69 | 213.63 |  |  | 21.3884
31046 | 2017-05-20 13:14 | 6.69 | 213.71 |  |  | 21.3964
31047 | 2017-05-20 13:14 | 6.69 | 213.63 |  |  | 21.3884
31048 | 2017-05-20 13:14 | 6.69 | 213.63 |  |  | 21.3884
31049 | 2017-05-20 13:15 | 6.69 | 213.63 |  |  | 21.3884
31050 | 2017-05-20 13:15 | 6.69 | 213.63 |  |  | 21.3884
31051 | 2017-05-20 13:15 | 6.69 | 213.71 |  |  | 21.3964
31052 | 2017-05-20 13:15 | 6.69 | 213.63 |  |  | 21.3884
31053 | 2017-05-20 13:15 | 6.69 | 213.63 |  |  | 21.3884
31054 | 2017-05-20 13:16 | 6.69 | 213.63 |  |  | 21.3884
31055 | 2017-05-20 13:16 | 6.69 | 213.63 |  |  | 21.3884
31056 | 2017-05-20 13:16 | 6.69 | 213.63 |  |  | 21.3884
31057 | 2017-05-20 13:16 | 6.69 | 213.71 |  |  | 21.3964
31058 | 2017-05-20 13:16 | 6.69 | 213.63 |  |  | 21.3884
31059 | 2017-05-20 13:16 | 6.69 | 213.63 |  |  | 21.3884
31060 | 2017-05-20 13:16 | 6.69 | 213.71 |  |  | 21.3964
31061 | 2017-05-20 13:17 | 6.69 | 213.71 |  |  | 21.3964
31062 | 2017-05-20 13:17 | 6.69 | 213.71 |  |  | 21.3964
31063 | 2017-05-20 13:17 | 6.69 | 213.71 |  |  | 21.3964
31064 | 2017-05-20 13:17 | 6.69 | 213.63 |  |  | 21.3884
31065 | 2017-05-20 13:17 | 6.69 | 213.63 |  |  | 21.3884
31066 | 2017-05-20 13:17 | 6.69 | 213.71 |  |  | 21.3964
31067 | 2017-05-20 13:18 | 6.69 | 213.63 |  |  | 21.3884
31068 | 2017-05-20 13:18 | 6.69 | 213.63 |  |  | 21.3884
31069 | 2017-05-20 13:18 | 6.69 | 213.71 |  |  | 21.3964
31070 | 2017-05-20 13:18 | 6.69 | 213.63 |  |  | 21.3884
31071 | 2017-05-20 13:18 | 6.69 | 213.71 |  |  | 21.3964
31072 | 2017-05-20 13:19 | 6.69 | 213.71 |  |  | 21.3964
31073 | 2017-05-20 13:19 | 6.69 | 213.71 |  |  | 21.3964
31074 | 2017-05-20 13:19 | 6.69 | 213.71 |  |  | 21.3964
31075 | 2017-05-20 13:19 | 6.69 | 213.71 |  |  | 21.3964
31076 | 2017-05-20 13:19 | 6.69 | 213.71 |  |  | 21.3964
31077 | 2017-05-20 13:19 | 6.69 | 213.71 |  |  | 21.3964
31078 | 2017-05-20 13:19 | 6.69 | 213.71 |  |  | 21.3964
31079 | 2017-05-20 13:20 | 6.69 | 213.71 |  |  | 21.3964
31080 | 2017-05-20 13:20 | 6.69 | 213.71 |  |  | 21.3964
31081 | 2017-05-20 13:20 | 6.69 | 213.71 |  |  | 21.3964
31082 | 2017-05-20 13:20 | 6.69 | 213.71 |  |  | 21.3964
31083 | 2017-05-20 13:20 | 6.69 | 213.71 |  |  | 21.3964
31084 | 2017-05-20 13:21 | 6.69 | 213.71 |  |  | 21.3964
31085 | 2017-05-20 13:21 | 6.69 | 213.63 |  |  | 21.3884
31086 | 2017-05-20 13:21 | 6.69 | 213.71 |  |  | 21.3964
31087 | 2017-05-20 13:21 | 6.69 | 213.63 |  |  | 21.3884
31088 | 2017-05-20 13:21 | 6.69 | 213.63 |  |  | 21.3884
31089 | 2017-05-20 13:21 | 6.69 | 213.63 |  |  | 21.3884
31090 | 2017-05-20 13:21 | 6.69 | 213.63 |  |  | 21.3884
31091 | 2017-05-20 13:22 | 6.69 | 213.71 |  |  | 21.3964
31092 | 2017-05-20 13:22 | 6.69 | 213.63 |  |  | 21.3884
31093 | 2017-05-20 13:22 | 6.69 | 213.63 |  |  | 21.3884
31094 | 2017-05-20 13:22 | 6.69 | 213.71 |  |  | 21.3964
31095 | 2017-05-20 13:22 | 6.69 | 213.63 |  |  | 21.3884
31096 | 2017-05-20 13:23 | 6.69 | 213.63 |  |  | 21.3884
31097 | 2017-05-20 13:23 | 6.69 | 213.71 |  |  | 21.3964
31098 | 2017-05-20 13:23 | 6.69 | 213.71 |  |  | 21.3964
31099 | 2017-05-20 13:23 | 6.69 | 213.63 |  |  | 21.3884
31100 | 2017-05-20 13:23 | 6.69 | 213.63 |  |  | 21.3884
31101 | 2017-05-20 13:23 | 6.69 | 213.63 |  |  | 21.3884
31102 | 2017-05-20 13:23 | 6.69 | 213.71 |  |  | 21.3964
31103 | 2017-05-20 13:24 | 6.69 | 213.71 |  |  | 21.3964
31104 | 2017-05-20 13:24 | 6.69 | 213.63 |  |  | 21.3884
31105 | 2017-05-20 13:24 | 6.69 | 213.79 |  |  | 21.4044
31106 | 2017-05-20 13:24 | 6.69 | 213.71 |  |  | 21.3964
31107 | 2017-05-20 13:24 | 6.69 | 213.63 |  |  | 21.3884
31108 | 2017-05-20 13:25 | 6.69 | 213.71 |  |  | 21.3964
31109 | 2017-05-20 13:25 | 6.69 | 213.63 |  |  | 21.3884
31110 | 2017-05-20 13:25 | 6.69 | 213.71 |  |  | 21.3964
31111 | 2017-05-20 13:25 | 6.69 | 213.63 |  |  | 21.3884
31112 | 2017-05-20 13:25 | 6.69 | 213.63 |  |  | 21.3884
31113 | 2017-05-20 13:25 | 6.69 | 213.71 |  |  | 21.3964
31114 | 2017-05-20 13:25 | 6.69 | 213.63 |  |  | 21.3884
31115 | 2017-05-20 13:26 | 6.69 | 213.71 |  |  | 21.3964
31116 | 2017-05-20 13:26 | 6.69 | 213.63 |  |  | 21.3884
31117 | 2017-05-20 13:26 | 6.69 | 213.63 |  |  | 21.3884
31118 | 2017-05-20 13:26 | 6.69 | 213.63 |  |  | 21.3884
31119 | 2017-05-20 13:26 | 6.69 | 213.63 |  |  | 21.3884
31120 | 2017-05-20 13:26 | 6.69 | 213.63 |  |  | 21.3884
31121 | 2017-05-20 13:27 | 6.69 | 213.63 |  |  | 21.3884
31122 | 2017-05-20 13:27 | 6.69 | 213.71 |  |  | 21.3964
31123 | 2017-05-20 13:27 | 6.69 | 213.63 |  |  | 21.3884
31124 | 2017-05-20 13:27 | 6.69 | 213.71 |  |  | 21.3964
31125 | 2017-05-20 13:27 | 6.69 | 213.63 |  |  | 21.3884
31126 | 2017-05-20 13:28 | 6.69 | 213.71 |  |  | 21.3964
31127 | 2017-05-20 13:28 | 6.69 | 213.63 |  |  | 21.3884
31128 | 2017-05-20 13:28 | 6.69 | 213.55 |  |  | 21.3804
31129 | 2017-05-20 13:28 | 6.69 | 213.63 |  |  | 21.3884
31130 | 2017-05-20 13:28 | 6.69 | 213.63 |  |  | 21.3884
31131 | 2017-05-20 13:28 | 6.69 | 213.63 |  |  | 21.3884
31132 | 2017-05-20 13:28 | 6.69 | 213.63 |  |  | 21.3884
31133 | 2017-05-20 13:29 | 6.69 | 213.63 |  |  | 21.3884
31134 | 2017-05-20 13:29 | 6.69 | 213.71 |  |  | 21.3964
31135 | 2017-05-20 13:29 | 6.69 | 213.63 |  |  | 21.3884
31136 | 2017-05-20 13:29 | 6.69 | 213.63 |  |  | 21.3884
31137 | 2017-05-20 13:29 | 6.69 | 213.63 |  |  | 21.3884
31138 | 2017-05-20 13:30 | 6.69 | 213.71 |  |  | 21.3964
31139 | 2017-05-20 13:30 | 6.69 | 213.71 |  |  | 21.3964
31140 | 2017-05-20 13:30 | 6.69 | 213.71 |  |  | 21.3964
31141 | 2017-05-20 13:30 | 6.69 | 213.63 |  |  | 21.3884
31142 | 2017-05-20 13:30 | 6.69 | 213.55 |  |  | 21.3804
31143 | 2017-05-20 13:30 | 6.69 | 213.63 |  |  | 21.3884
31144 | 2017-05-20 13:30 | 6.69 | 213.63 |  |  | 21.3884
31145 | 2017-05-20 13:31 | 6.69 | 213.63 |  |  | 21.3884
31146 | 2017-05-20 13:31 | 6.69 | 213.63 |  |  | 21.3884
31147 | 2017-05-20 13:31 | 6.69 | 213.63 |  |  | 21.3884
31148 | 2017-05-20 13:31 | 6.69 | 213.63 |  |  | 21.3884
31149 | 2017-05-20 13:31 | 6.66 | 213.63 |  |  | 21.3884
31150 | 2017-05-20 13:32 | 6.69 | 213.63 |  |  | 21.3884
31151 | 2017-05-20 13:32 | 6.69 | 213.63 |  |  | 21.3884
31152 | 2017-05-20 13:32 | 6.69 | 213.63 |  |  | 21.3884
31153 | 2017-05-20 13:32 | 6.69 | 213.55 |  |  | 21.3804
31154 | 2017-05-20 13:32 | 6.69 | 213.71 |  |  | 21.3964
31155 | 2017-05-20 13:32 | 6.69 | 213.63 |  |  | 21.3884
31156 | 2017-05-20 13:32 | 6.66 | 213.63 |  |  | 21.3884
31157 | 2017-05-20 13:33 | 6.66 | 213.63 |  |  | 21.3884
31158 | 2017-05-20 13:33 | 6.66 | 213.55 |  |  | 21.3804
31159 | 2017-05-20 13:33 | 6.66 | 213.63 |  |  | 21.3884
31160 | 2017-05-20 13:33 | 6.66 | 213.63 |  |  | 21.3884
31161 | 2017-05-20 13:33 | 6.66 | 213.63 |  |  | 21.3884
31162 | 2017-05-20 13:34 | 6.66 | 213.55 |  |  | 21.3804
31163 | 2017-05-20 13:34 | 6.66 | 213.63 |  |  | 21.3884
31164 | 2017-05-20 13:34 | 6.66 | 213.63 |  |  | 21.3884
31165 | 2017-05-20 13:34 | 6.66 | 213.63 |  |  | 21.3884
31166 | 2017-05-20 13:34 | 6.66 | 213.55 |  |  | 21.3804
31167 | 2017-05-20 13:34 | 6.66 | 213.55 |  |  | 21.3804
31168 | 2017-05-20 13:35 | 6.66 | 213.63 |  |  | 21.3884
31169 | 2017-05-20 13:35 | 6.66 | 213.63 |  |  | 21.3884
31170 | 2017-05-20 13:35 | 6.66 | 213.63 |  |  | 21.3884
31171 | 2017-05-20 13:35 | 6.66 | 213.63 |  |  | 21.3884
31172 | 2017-05-20 13:35 | 6.66 | 213.71 |  |  | 21.3964
31173 | 2017-05-20 13:35 | 6.66 | 213.71 |  |  | 21.3964
31174 | 2017-05-20 13:35 | 6.66 | 213.63 |  |  | 21.3884
31175 | 2017-05-20 13:36 | 6.66 | 213.63 |  |  | 21.3884
31176 | 2017-05-20 13:36 | 6.66 | 213.55 |  |  | 21.3804
31177 | 2017-05-20 13:36 | 6.66 | 213.55 |  |  | 21.3804
31178 | 2017-05-20 13:36 | 6.66 | 213.63 |  |  | 21.3884
31179 | 2017-05-20 13:36 | 6.66 | 213.63 |  |  | 21.3884
31180 | 2017-05-20 13:37 | 6.66 | 213.63 |  |  | 21.3884
31181 | 2017-05-20 13:37 | 6.66 | 213.63 |  |  | 21.3884
31182 | 2017-05-20 13:37 | 6.66 | 213.63 |  |  | 21.3884
31183 | 2017-05-20 13:37 | 6.66 | 213.55 |  |  | 21.3804
31184 | 2017-05-20 13:37 | 6.66 | 213.63 |  |  | 21.3884
31185 | 2017-05-20 13:37 | 6.66 | 213.63 |  |  | 21.3884
31186 | 2017-05-20 13:37 | 6.66 | 213.55 |  |  | 21.3804
31187 | 2017-05-20 13:38 | 6.66 | 213.55 |  |  | 21.3804
31188 | 2017-05-20 13:38 | 6.66 | 213.55 |  |  | 21.3804
31189 | 2017-05-20 13:38 | 6.66 | 213.55 |  |  | 21.3804
31190 | 2017-05-20 13:38 | 6.66 | 213.63 |  |  | 21.3884
31191 | 2017-05-20 13:38 | 6.66 | 213.63 |  |  | 21.3884
31192 | 2017-05-20 13:39 | 6.66 | 213.63 |  |  | 21.3884
31193 | 2017-05-20 13:39 | 6.66 | 213.55 |  |  | 21.3804
31194 | 2017-05-20 13:39 | 6.66 | 213.63 |  |  | 21.3884
31195 | 2017-05-20 13:39 | 6.66 | 213.55 |  |  | 21.3804
31196 | 2017-05-20 13:39 | 6.66 | 213.63 |  |  | 21.3884
31197 | 2017-05-20 13:39 | 6.66 | 213.55 |  |  | 21.3804
31198 | 2017-05-20 13:39 | 6.66 | 213.55 |  |  | 21.3804
31199 | 2017-05-20 13:40 | 6.66 | 213.63 |  |  | 21.3884
31200 | 2017-05-20 13:40 | 6.66 | 213.63 |  |  | 21.3884
31201 | 2017-05-20 13:40 | 6.66 | 213.55 |  |  | 21.3804
31202 | 2017-05-20 13:40 | 6.66 | 213.63 |  |  | 21.3884
31203 | 2017-05-20 13:40 | 6.66 | 213.55 |  |  | 21.3804
31204 | 2017-05-20 13:41 | 6.66 | 213.55 |  |  | 21.3804
31205 | 2017-05-20 13:41 | 6.66 | 213.55 |  |  | 21.3804
31206 | 2017-05-20 13:41 | 6.66 | 213.55 |  |  | 21.3804
31207 | 2017-05-20 13:41 | 6.66 | 213.55 |  |  | 21.3804
31208 | 2017-05-20 13:41 | 6.66 | 213.55 |  |  | 21.3804
31209 | 2017-05-20 13:41 | 6.66 | 213.55 |  |  | 21.3804
31210 | 2017-05-20 13:41 | 6.66 | 213.47 |  |  | 21.3724
31211 | 2017-05-20 13:42 | 6.66 | 213.63 |  |  | 21.3884
31212 | 2017-05-20 13:42 | 6.66 | 213.55 |  |  | 21.3804
31213 | 2017-05-20 13:42 | 6.66 | 213.55 |  |  | 21.3804
31214 | 2017-05-20 13:42 | 6.66 | 213.55 |  |  | 21.3804
31215 | 2017-05-20 13:42 | 6.66 | 213.55 |  |  | 21.3804
31216 | 2017-05-20 13:43 | 6.66 | 213.63 |  |  | 21.3884
31217 | 2017-05-20 13:43 | 6.66 | 213.47 |  |  | 21.3724
31218 | 2017-05-20 13:43 | 6.66 | 213.63 |  |  | 21.3884
31219 | 2017-05-20 13:43 | 6.66 | 213.55 |  |  | 21.3804
31220 | 2017-05-20 13:43 | 6.66 | 213.47 |  |  | 21.3724
31221 | 2017-05-20 13:43 | 6.66 | 213.55 |  |  | 21.3804
31222 | 2017-05-20 13:44 | 6.66 | 213.47 |  |  | 21.3724
31223 | 2017-05-20 13:44 | 6.66 | 213.55 |  |  | 21.3804
31224 | 2017-05-20 13:44 | 6.66 | 213.55 |  |  | 21.3804
31225 | 2017-05-20 13:44 | 6.66 | 213.63 |  |  | 21.3884
31226 | 2017-05-20 13:44 | 6.66 | 213.55 |  |  | 21.3804
31227 | 2017-05-20 13:44 | 6.66 | 213.55 |  |  | 21.3804
31228 | 2017-05-20 13:44 | 6.66 | 213.55 |  |  | 21.3804
31229 | 2017-05-20 13:45 | 6.66 | 213.55 |  |  | 21.3804
31230 | 2017-05-20 13:45 | 6.66 | 213.55 |  |  | 21.3804
31231 | 2017-05-20 13:45 | 6.66 | 213.55 |  |  | 21.3804
31232 | 2017-05-20 13:45 | 6.66 | 213.55 |  |  | 21.3804
31233 | 2017-05-20 13:45 | 6.66 | 213.47 |  |  | 21.3724
31234 | 2017-05-20 13:46 | 6.66 | 213.47 |  |  | 21.3724
31235 | 2017-05-20 13:46 | 6.66 | 213.55 |  |  | 21.3804
31236 | 2017-05-20 13:46 | 6.66 | 213.55 |  |  | 21.3804
31237 | 2017-05-20 13:46 | 6.66 | 213.55 |  |  | 21.3804
31238 | 2017-05-20 13:46 | 6.66 | 213.55 |  |  | 21.3804
31239 | 2017-05-20 13:46 | 6.66 | 213.55 |  |  | 21.3804
31240 | 2017-05-20 13:46 | 6.66 | 213.55 |  |  | 21.3804
31241 | 2017-05-20 13:47 | 6.66 | 213.55 |  |  | 21.3804
31242 | 2017-05-20 13:47 | 6.66 | 213.47 |  |  | 21.3724
31243 | 2017-05-20 13:47 | 6.66 | 213.63 |  |  | 21.3884
31244 | 2017-05-20 13:47 | 6.66 | 213.47 |  |  | 21.3724
31245 | 2017-05-20 13:47 | 6.66 | 213.55 |  |  | 21.3804
31246 | 2017-05-20 13:48 | 6.66 | 213.47 |  |  | 21.3724
31247 | 2017-05-20 13:48 | 6.66 | 213.47 |  |  | 21.3724
31248 | 2017-05-20 13:48 | 6.66 | 213.47 |  |  | 21.3724
31249 | 2017-05-20 13:48 | 6.66 | 213.47 |  |  | 21.3724
31250 | 2017-05-20 13:48 | 6.66 | 213.47 |  |  | 21.3724
31251 | 2017-05-20 13:48 | 6.66 | 213.47 |  |  | 21.3724
31252 | 2017-05-20 13:48 | 6.66 | 213.55 |  |  | 21.3804
31253 | 2017-05-20 13:49 | 6.66 | 213.55 |  |  | 21.3804
31254 | 2017-05-20 13:49 | 6.66 | 213.47 |  |  | 21.3724
31255 | 2017-05-20 13:49 | 6.66 | 213.55 |  |  | 21.3804
31256 | 2017-05-20 13:49 | 6.66 | 213.55 |  |  | 21.3804
31257 | 2017-05-20 13:49 | 6.66 | 213.55 |  |  | 21.3804
31258 | 2017-05-20 13:50 | 6.66 | 213.47 |  |  | 21.3724
31259 | 2017-05-20 13:50 | 6.66 | 213.55 |  |  | 21.3804
31260 | 2017-05-20 13:50 | 6.66 | 213.55 |  |  | 21.3804
31261 | 2017-05-20 13:50 | 6.66 | 213.47 |  |  | 21.3724
31262 | 2017-05-20 13:50 | 6.66 | 213.55 |  |  | 21.3804
31263 | 2017-05-20 13:50 | 6.66 | 213.47 |  |  | 21.3724
31264 | 2017-05-20 13:50 | 6.66 | 213.47 |  |  | 21.3724
31265 | 2017-05-20 13:51 | 6.66 | 213.47 |  |  | 21.3724
31266 | 2017-05-20 13:51 | 6.66 | 213.63 |  |  | 21.3884
31267 | 2017-05-20 13:51 | 6.66 | 213.55 |  |  | 21.3804
31268 | 2017-05-20 13:51 | 6.66 | 213.47 |  |  | 21.3724
31269 | 2017-05-20 13:51 | 6.66 | 213.55 |  |  | 21.3804
31270 | 2017-05-20 13:52 | 6.66 | 213.55 |  |  | 21.3804
31271 | 2017-05-20 13:52 | 6.66 | 213.47 |  |  | 21.3724
31272 | 2017-05-20 13:52 | 6.66 | 213.55 |  |  | 21.3804
31273 | 2017-05-20 13:52 | 6.66 | 213.47 |  |  | 21.3724
31274 | 2017-05-20 13:52 | 6.66 | 213.47 |  |  | 21.3724
31275 | 2017-05-20 13:52 | 6.66 | 213.55 |  |  | 21.3804
31276 | 2017-05-20 13:52 | 6.66 | 213.55 |  |  | 21.3804
31277 | 2017-05-20 13:53 | 6.66 | 213.47 |  |  | 21.3724
31278 | 2017-05-20 13:53 | 6.66 | 213.47 |  |  | 21.3724
31279 | 2017-05-20 13:53 | 6.66 | 213.47 |  |  | 21.3724
31280 | 2017-05-20 13:53 | 6.66 | 213.55 |  |  | 21.3804
31281 | 2017-05-20 13:53 | 6.66 | 213.55 |  |  | 21.3804
31282 | 2017-05-20 13:54 | 6.66 | 213.55 |  |  | 21.3804
31283 | 2017-05-20 13:54 | 6.66 | 213.55 |  |  | 21.3804
31284 | 2017-05-20 13:54 | 6.66 | 213.55 |  |  | 21.3804
31285 | 2017-05-20 13:54 | 6.66 | 213.47 |  |  | 21.3724
31286 | 2017-05-20 13:54 | 6.66 | 213.55 |  |  | 21.3804
31287 | 2017-05-20 13:54 | 6.66 | 213.47 |  |  | 21.3724
31288 | 2017-05-20 13:55 | 6.66 | 213.55 |  |  | 21.3804
31289 | 2017-05-20 13:55 | 6.66 | 213.55 |  |  | 21.3804
31290 | 2017-05-20 13:55 | 6.66 | 213.55 |  |  | 21.3804
31291 | 2017-05-20 13:55 | 6.66 | 213.55 |  |  | 21.3804
31292 | 2017-05-20 13:55 | 6.66 | 213.55 |  |  | 21.3804
31293 | 2017-05-20 13:55 | 6.66 | 213.55 |  |  | 21.3804
31294 | 2017-05-20 13:55 | 6.66 | 213.55 |  |  | 21.3804
31295 | 2017-05-20 13:56 | 6.66 | 213.55 |  |  | 21.3804
31296 | 2017-05-20 13:56 | 6.66 | 213.55 |  |  | 21.3804
31297 | 2017-05-20 13:56 | 6.66 | 213.55 |  |  | 21.3804
31298 | 2017-05-20 13:56 | 6.66 | 213.47 |  |  | 21.3724
31299 | 2017-05-20 13:56 | 6.66 | 213.55 |  |  | 21.3804
31300 | 2017-05-20 13:57 | 6.66 | 213.55 |  |  | 21.3804
31301 | 2017-05-20 13:57 | 6.66 | 213.47 |  |  | 21.3724
31302 | 2017-05-20 13:57 | 6.66 | 213.55 |  |  | 21.3804
31303 | 2017-05-20 13:57 | 6.66 | 213.55 |  |  | 21.3804
31304 | 2017-05-20 13:57 | 6.66 | 213.55 |  |  | 21.3804
31305 | 2017-05-20 13:57 | 6.66 | 213.55 |  |  | 21.3804
31306 | 2017-05-20 13:57 | 6.66 | 213.55 |  |  | 21.3804
31307 | 2017-05-20 13:58 | 6.66 | 213.55 |  |  | 21.3804
31308 | 2017-05-20 13:58 | 6.66 | 213.55 |  |  | 21.3804
31309 | 2017-05-20 13:58 | 6.66 | 213.47 |  |  | 21.3724
31310 | 2017-05-20 13:58 | 6.66 | 213.47 |  |  | 21.3724
31311 | 2017-05-20 13:58 | 6.66 | 213.55 |  |  | 21.3804
31312 | 2017-05-20 13:59 | 6.66 | 213.55 |  |  | 21.3804
31313 | 2017-05-20 13:59 | 6.66 | 213.47 |  |  | 21.3724
31314 | 2017-05-20 13:59 | 6.66 | 213.47 |  |  | 21.3724
31315 | 2017-05-20 13:59 | 6.66 | 213.47 |  |  | 21.3724
31316 | 2017-05-20 13:59 | 6.66 | 213.55 |  |  | 21.3804
31317 | 2017-05-20 13:59 | 6.66 | 213.63 |  |  | 21.3884
31318 | 2017-05-20 13:59 | 6.66 | 213.47 |  |  | 21.3724
31319 | 2017-05-20 14:00 | 6.66 | 213.55 |  |  | 21.3804
31320 | 2017-05-20 14:00 | 6.66 | 213.55 |  |  | 21.3804
31321 | 2017-05-20 14:00 | 6.66 | 213.55 |  |  | 21.3804
31322 | 2017-05-20 14:00 | 6.66 | 213.55 |  |  | 21.3804
31323 | 2017-05-20 14:00 | 6.66 | 213.55 |  |  | 21.3804
31324 | 2017-05-20 14:01 | 6.66 | 213.47 |  |  | 21.3724
31325 | 2017-05-20 14:01 | 6.66 | 213.47 |  |  | 21.3724
31326 | 2017-05-20 14:01 | 6.66 | 213.47 |  |  | 21.3724
31327 | 2017-05-20 14:01 | 6.66 | 213.55 |  |  | 21.3804
31328 | 2017-05-20 14:01 | 6.66 | 213.47 |  |  | 21.3724
31329 | 2017-05-20 14:01 | 6.66 | 213.55 |  |  | 21.3804
31330 | 2017-05-20 14:02 | 6.66 | 213.47 |  |  | 21.3724
31331 | 2017-05-20 14:02 | 6.66 | 213.55 |  |  | 21.3804
31332 | 2017-05-20 14:02 | 6.66 | 213.55 |  |  | 21.3804
31333 | 2017-05-20 14:02 | 6.66 | 213.55 |  |  | 21.3804
31334 | 2017-05-20 14:02 | 6.66 | 213.55 |  |  | 21.3804
31335 | 2017-05-20 14:02 | 6.66 | 213.47 |  |  | 21.3724
31336 | 2017-05-20 14:02 | 6.66 | 213.47 |  |  | 21.3724
31337 | 2017-05-20 14:03 | 6.66 | 213.55 |  |  | 21.3804
31338 | 2017-05-20 14:03 | 6.66 | 213.47 |  |  | 21.3724
31339 | 2017-05-20 14:03 | 6.66 | 213.47 |  |  | 21.3724
31340 | 2017-05-20 14:03 | 6.66 | 213.55 |  |  | 21.3804
31341 | 2017-05-20 14:03 | 6.66 | 213.47 |  |  | 21.3724
31342 | 2017-05-20 14:04 | 6.66 | 213.55 |  |  | 21.3804
31343 | 2017-05-20 14:04 | 6.66 | 213.55 |  |  | 21.3804
31344 | 2017-05-20 14:04 | 6.66 | 213.47 |  |  | 21.3724
31345 | 2017-05-20 14:04 | 6.66 | 213.47 |  |  | 21.3724
31346 | 2017-05-20 14:04 | 6.66 | 213.47 |  |  | 21.3724
31347 | 2017-05-20 14:04 | 6.66 | 213.47 |  |  | 21.3724
31348 | 2017-05-20 14:04 | 6.66 | 213.47 |  |  | 21.3724
31349 | 2017-05-20 14:05 | 6.66 | 213.47 |  |  | 21.3724
31350 | 2017-05-20 14:05 | 6.66 | 213.47 |  |  | 21.3724
31351 | 2017-05-20 14:05 | 6.66 | 213.47 |  |  | 21.3724
31352 | 2017-05-20 14:05 | 6.66 | 213.47 |  |  | 21.3724
31353 | 2017-05-20 14:05 | 6.66 | 213.47 |  |  | 21.3724
31354 | 2017-05-20 14:06 | 6.66 | 213.47 |  |  | 21.3724
31355 | 2017-05-20 14:06 | 6.66 | 213.47 |  |  | 21.3724
31356 | 2017-05-20 14:06 | 6.66 | 213.47 |  |  | 21.3724
31357 | 2017-05-20 14:06 | 6.66 | 213.47 |  |  | 21.3724
31358 | 2017-05-20 14:06 | 6.66 | 213.55 |  |  | 21.3804
31359 | 2017-05-20 14:06 | 6.66 | 213.47 |  |  | 21.3724
31360 | 2017-05-20 14:06 | 6.66 | 213.55 |  |  | 21.3804
31361 | 2017-05-20 14:07 | 6.66 | 213.47 |  |  | 21.3724
31362 | 2017-05-20 14:07 | 6.66 | 213.47 |  |  | 21.3724
31363 | 2017-05-20 14:07 | 6.66 | 213.55 |  |  | 21.3804
31364 | 2017-05-20 14:07 | 6.66 | 213.47 |  |  | 21.3724
31365 | 2017-05-20 14:07 | 6.66 | 213.55 |  |  | 21.3804
31366 | 2017-05-20 14:08 | 6.66 | 213.55 |  |  | 21.3804
31367 | 2017-05-20 14:08 | 6.66 | 213.55 |  |  | 21.3804
31368 | 2017-05-20 14:08 | 6.66 | 213.47 |  |  | 21.3724
31369 | 2017-05-20 14:08 | 6.66 | 213.47 |  |  | 21.3724
31370 | 2017-05-20 14:08 | 6.66 | 213.55 |  |  | 21.3804
31371 | 2017-05-20 14:08 | 6.66 | 213.47 |  |  | 21.3724
31372 | 2017-05-20 14:08 | 6.66 | 213.47 |  |  | 21.3724
31373 | 2017-05-20 14:09 | 6.66 | 213.55 |  |  | 21.3804
31374 | 2017-05-20 14:09 | 6.66 | 213.55 |  |  | 21.3804
31375 | 2017-05-20 14:09 | 6.66 | 213.55 |  |  | 21.3804
31376 | 2017-05-20 14:09 | 6.69 | 213.46 |  |  | 21.3714
31377 | 2017-05-20 14:09 | 6.66 | 213.47 |  |  | 21.3724
31378 | 2017-05-20 14:10 | 6.66 | 213.55 |  |  | 21.3804
31379 | 2017-05-20 14:10 | 6.69 | 213.55 |  |  | 21.3804
31380 | 2017-05-20 14:10 | 6.69 | 213.55 |  |  | 21.3804
31381 | 2017-05-20 14:10 | 6.69 | 213.46 |  |  | 21.3714
31382 | 2017-05-20 14:10 | 6.69 | 213.55 |  |  | 21.3804
31383 | 2017-05-20 14:10 | 6.69 | 213.55 |  |  | 21.3804
31384 | 2017-05-20 14:10 | 6.69 | 213.55 |  |  | 21.3804
31385 | 2017-05-20 14:11 | 6.69 | 213.46 |  |  | 21.3714
31386 | 2017-05-20 14:11 | 6.69 | 213.46 |  |  | 21.3714
31387 | 2017-05-20 14:11 | 6.69 | 213.55 |  |  | 21.3804
31388 | 2017-05-20 14:11 | 6.69 | 213.46 |  |  | 21.3714
31389 | 2017-05-20 14:11 | 6.69 | 213.55 |  |  | 21.3804
31390 | 2017-05-20 14:11 | 6.69 | 213.46 |  |  | 21.3714
31391 | 2017-05-20 14:12 | 6.69 | 213.55 |  |  | 21.3804
31392 | 2017-05-20 14:12 | 6.69 | 213.55 |  |  | 21.3804
31393 | 2017-05-20 14:12 | 6.69 | 213.46 |  |  | 21.3714
31394 | 2017-05-20 14:12 | 6.69 | 213.55 |  |  | 21.3804
31395 | 2017-05-20 14:12 | 6.69 | 213.55 |  |  | 21.3804
31396 | 2017-05-20 14:13 | 6.69 | 213.46 |  |  | 21.3714
31397 | 2017-05-20 14:13 | 6.69 | 213.55 |  |  | 21.3804
31398 | 2017-05-20 14:13 | 6.69 | 213.55 |  |  | 21.3804
31399 | 2017-05-20 14:13 | 6.69 | 213.55 |  |  | 21.3804
31400 | 2017-05-20 14:13 | 6.69 | 213.46 |  |  | 21.3714
31401 | 2017-05-20 14:13 | 6.69 | 213.55 |  |  | 21.3804
31402 | 2017-05-20 14:13 | 6.69 | 213.46 |  |  | 21.3714
31403 | 2017-05-20 14:14 | 6.69 | 213.55 |  |  | 21.3804
31404 | 2017-05-20 14:14 | 6.69 | 213.55 |  |  | 21.3804
31405 | 2017-05-20 14:14 | 6.69 | 213.46 |  |  | 21.3714
31406 | 2017-05-20 14:14 | 6.69 | 213.46 |  |  | 21.3714
31407 | 2017-05-20 14:14 | 6.69 | 213.46 |  |  | 21.3714
31408 | 2017-05-20 14:15 | 6.69 | 213.46 |  |  | 21.3714
31409 | 2017-05-20 14:15 | 6.69 | 213.46 |  |  | 21.3714
31410 | 2017-05-20 14:15 | 6.69 | 213.46 |  |  | 21.3714
31411 | 2017-05-20 14:15 | 6.69 | 213.46 |  |  | 21.3714
31412 | 2017-05-20 14:15 | 6.69 | 213.46 |  |  | 21.3714
31413 | 2017-05-20 14:15 | 6.69 | 213.46 |  |  | 21.3714
31414 | 2017-05-20 14:15 | 6.69 | 213.55 |  |  | 21.3804
31415 | 2017-05-20 14:16 | 6.69 | 213.46 |  |  | 21.3714
31416 | 2017-05-20 14:16 | 6.69 | 213.38 |  |  | 21.3634
31417 | 2017-05-20 14:16 | 6.69 | 213.46 |  |  | 21.3714
31418 | 2017-05-20 14:16 | 6.69 | 213.46 |  |  | 21.3714
31419 | 2017-05-20 14:16 | 6.69 | 213.46 |  |  | 21.3714
31420 | 2017-05-20 14:17 | 6.69 | 213.46 |  |  | 21.3714
31421 | 2017-05-20 14:17 | 6.69 | 213.46 |  |  | 21.3714
31422 | 2017-05-20 14:17 | 6.69 | 213.46 |  |  | 21.3714
31423 | 2017-05-20 14:17 | 6.69 | 213.46 |  |  | 21.3714
31424 | 2017-05-20 14:17 | 6.69 | 213.46 |  |  | 21.3714
31425 | 2017-05-20 14:17 | 6.69 | 213.55 |  |  | 21.3804
31426 | 2017-05-20 14:17 | 6.69 | 213.46 |  |  | 21.3714
31427 | 2017-05-20 14:18 | 6.69 | 213.46 |  |  | 21.3714
31428 | 2017-05-20 14:18 | 6.69 | 213.46 |  |  | 21.3714
31429 | 2017-05-20 14:18 | 6.69 | 213.55 |  |  | 21.3804
31430 | 2017-05-20 14:18 | 6.69 | 213.55 |  |  | 21.3804
31431 | 2017-05-20 14:18 | 6.69 | 213.46 |  |  | 21.3714
31432 | 2017-05-20 14:19 | 6.69 | 213.55 |  |  | 21.3804
31433 | 2017-05-20 14:19 | 6.69 | 213.55 |  |  | 21.3804
31434 | 2017-05-20 14:19 | 6.69 | 213.55 |  |  | 21.3804
31435 | 2017-05-20 14:19 | 6.69 | 213.63 |  |  | 21.3884
31436 | 2017-05-20 14:19 | 6.69 | 213.55 |  |  | 21.3804
31437 | 2017-05-20 14:19 | 6.69 | 213.63 |  |  | 21.3884
31438 | 2017-05-20 14:20 | 6.73 | 213.63 |  |  | 21.3884
31439 | 2017-05-20 14:20 | 6.69 | 213.55 |  |  | 21.3804
31440 | 2017-05-20 14:20 | 6.73 | 213.54 |  |  | 21.3794
31441 | 2017-05-20 14:20 | 6.73 | 213.54 |  |  | 21.3794
31442 | 2017-05-20 14:20 | 6.73 | 213.63 |  |  | 21.3884
31443 | 2017-05-20 14:20 | 6.73 | 213.54 |  |  | 21.3794
31444 | 2017-05-20 14:20 | 6.73 | 213.63 |  |  | 21.3884
31445 | 2017-05-20 14:21 | 6.73 | 213.54 |  |  | 21.3794
31446 | 2017-05-20 14:21 | 6.73 | 213.54 |  |  | 21.3794
31447 | 2017-05-20 14:21 | 6.73 | 213.63 |  |  | 21.3884
31448 | 2017-05-20 14:21 | 6.73 | 213.63 |  |  | 21.3884
31449 | 2017-05-20 14:21 | 6.73 | 213.63 |  |  | 21.3884
31450 | 2017-05-20 14:22 | 6.73 | 213.63 |  |  | 21.3884
31451 | 2017-05-20 14:22 | 6.73 | 213.71 |  |  | 21.3964
31452 | 2017-05-20 14:22 | 6.73 | 213.63 |  |  | 21.3884
31453 | 2017-05-20 14:22 | 6.73 | 213.71 |  |  | 21.3964
31454 | 2017-05-20 14:22 | 6.73 | 213.63 |  |  | 21.3884
31455 | 2017-05-20 14:22 | 6.73 | 213.63 |  |  | 21.3884
31456 | 2017-05-20 14:22 | 6.73 | 213.63 |  |  | 21.3884
31457 | 2017-05-20 14:23 | 6.73 | 213.71 |  |  | 21.3964
31458 | 2017-05-20 14:23 | 6.73 | 213.63 |  |  | 21.3884
31459 | 2017-05-20 14:23 | 6.73 | 213.71 |  |  | 21.3964
31460 | 2017-05-20 14:23 | 6.73 | 213.63 |  |  | 21.3884
31461 | 2017-05-20 14:23 | 6.73 | 213.63 |  |  | 21.3884
31462 | 2017-05-20 14:24 | 6.73 | 213.63 |  |  | 21.3884
31463 | 2017-05-20 14:24 | 6.73 | 213.63 |  |  | 21.3884
31464 | 2017-05-20 14:24 | 6.73 | 213.63 |  |  | 21.3884
31465 | 2017-05-20 14:24 | 6.73 | 213.63 |  |  | 21.3884
31466 | 2017-05-20 14:24 | 6.73 | 213.63 |  |  | 21.3884
31467 | 2017-05-20 14:24 | 6.73 | 213.54 |  |  | 21.3794
31468 | 2017-05-20 14:24 | 6.73 | 213.71 |  |  | 21.3964
31469 | 2017-05-20 14:25 | 6.73 | 213.63 |  |  | 21.3884
31470 | 2017-05-20 14:25 | 6.73 | 213.63 |  |  | 21.3884
31471 | 2017-05-20 14:25 | 6.73 | 213.71 |  |  | 21.3964
31472 | 2017-05-20 14:25 | 6.73 | 213.63 |  |  | 21.3884
31473 | 2017-05-20 14:25 | 6.73 | 213.63 |  |  | 21.3884
31474 | 2017-05-20 14:26 | 6.73 | 213.71 |  |  | 21.3964
31475 | 2017-05-20 14:26 | 6.73 | 213.63 |  |  | 21.3884
31476 | 2017-05-20 14:26 | 6.73 | 213.71 |  |  | 21.3964
31477 | 2017-05-20 14:26 | 6.73 | 213.71 |  |  | 21.3964
31478 | 2017-05-20 14:26 | 6.73 | 213.63 |  |  | 21.3884
31479 | 2017-05-20 14:26 | 6.73 | 213.71 |  |  | 21.3964
31480 | 2017-05-20 14:26 | 6.73 | 213.71 |  |  | 21.3964
31481 | 2017-05-20 14:27 | 6.73 | 213.71 |  |  | 21.3964
31482 | 2017-05-20 14:27 | 6.73 | 213.71 |  |  | 21.3964
31483 | 2017-05-20 14:27 | 6.73 | 213.71 |  |  | 21.3964
31484 | 2017-05-20 14:27 | 6.73 | 213.71 |  |  | 21.3964
31485 | 2017-05-20 14:27 | 6.73 | 213.63 |  |  | 21.3884
31486 | 2017-05-20 14:28 | 6.73 | 213.63 |  |  | 21.3884
31487 | 2017-05-20 14:28 | 6.73 | 213.71 |  |  | 21.3964
31488 | 2017-05-20 14:28 | 6.73 | 213.71 |  |  | 21.3964
31489 | 2017-05-20 14:28 | 6.73 | 213.71 |  |  | 21.3964
31490 | 2017-05-20 14:28 | 6.73 | 213.71 |  |  | 21.3964
31491 | 2017-05-20 14:28 | 6.73 | 213.63 |  |  | 21.3884
31492 | 2017-05-20 14:28 | 6.73 | 213.71 |  |  | 21.3964
31493 | 2017-05-20 14:29 | 6.73 | 213.71 |  |  | 21.3964
31494 | 2017-05-20 14:29 | 6.73 | 213.71 |  |  | 21.3964
31495 | 2017-05-20 14:29 | 6.73 | 213.71 |  |  | 21.3964
31496 | 2017-05-20 14:29 | 6.73 | 213.71 |  |  | 21.3964
31497 | 2017-05-20 14:29 | 6.73 | 213.79 |  |  | 21.4044
31498 | 2017-05-20 14:29 | 6.73 | 213.71 |  |  | 21.3964
31499 | 2017-05-20 14:30 | 6.73 | 213.71 |  |  | 21.3964
31500 | 2017-05-20 14:30 | 6.73 | 213.71 |  |  | 21.3964
31501 | 2017-05-20 14:30 | 6.73 | 213.71 |  |  | 21.3964
31502 | 2017-05-20 14:30 | 6.73 | 213.71 |  |  | 21.3964
31503 | 2017-05-20 14:30 | 6.73 | 213.71 |  |  | 21.3964
31504 | 2017-05-20 14:31 | 6.73 | 213.71 |  |  | 21.3964
31505 | 2017-05-20 14:31 | 6.73 | 213.79 |  |  | 21.4044
31506 | 2017-05-20 14:31 | 6.73 | 213.71 |  |  | 21.3964
31507 | 2017-05-20 14:31 | 6.73 | 213.71 |  |  | 21.3964
31508 | 2017-05-20 14:31 | 6.73 | 213.71 |  |  | 21.3964
31509 | 2017-05-20 14:31 | 6.73 | 213.79 |  |  | 21.4044
31510 | 2017-05-20 14:31 | 6.73 | 213.79 |  |  | 21.4044
31511 | 2017-05-20 14:32 | 6.73 | 213.71 |  |  | 21.3964
31512 | 2017-05-20 14:32 | 6.73 | 213.71 |  |  | 21.3964
31513 | 2017-05-20 14:32 | 6.73 | 213.71 |  |  | 21.3964
31514 | 2017-05-20 14:32 | 6.73 | 213.79 |  |  | 21.4044
31515 | 2017-05-20 14:32 | 6.73 | 213.79 |  |  | 21.4044
31516 | 2017-05-20 14:33 | 6.73 | 213.71 |  |  | 21.3964
31517 | 2017-05-20 14:33 | 6.73 | 213.71 |  |  | 21.3964
31518 | 2017-05-20 14:33 | 6.73 | 213.71 |  |  | 21.3964
31519 | 2017-05-20 14:33 | 6.73 | 213.79 |  |  | 21.4044
31520 | 2017-05-20 14:33 | 6.73 | 213.71 |  |  | 21.3964
31521 | 2017-05-20 14:33 | 6.73 | 213.71 |  |  | 21.3964
31522 | 2017-05-20 14:33 | 6.73 | 213.71 |  |  | 21.3964
31523 | 2017-05-20 14:34 | 6.73 | 213.79 |  |  | 21.4044
31524 | 2017-05-20 14:34 | 6.73 | 213.71 |  |  | 21.3964
31525 | 2017-05-20 14:34 | 6.73 | 213.79 |  |  | 21.4044
31526 | 2017-05-20 14:34 | 6.73 | 213.71 |  |  | 21.3964
31527 | 2017-05-20 14:34 | 6.73 | 213.71 |  |  | 21.3964
31528 | 2017-05-20 14:35 | 6.73 | 213.71 |  |  | 21.3964
31529 | 2017-05-20 14:35 | 6.73 | 213.71 |  |  | 21.3964
31530 | 2017-05-20 14:35 | 6.73 | 213.71 |  |  | 21.3964
31531 | 2017-05-20 14:35 | 6.73 | 213.63 |  |  | 21.3884
31532 | 2017-05-20 14:35 | 6.73 | 213.71 |  |  | 21.3964
31533 | 2017-05-20 14:35 | 6.73 | 213.71 |  |  | 21.3964
31534 | 2017-05-20 14:35 | 6.73 | 213.71 |  |  | 21.3964
31535 | 2017-05-20 14:36 | 6.73 | 213.71 |  |  | 21.3964
31536 | 2017-05-20 14:36 | 6.73 | 213.71 |  |  | 21.3964
31537 | 2017-05-20 14:36 | 6.73 | 213.71 |  |  | 21.3964
31538 | 2017-05-20 14:36 | 6.73 | 213.71 |  |  | 21.3964
31539 | 2017-05-20 14:36 | 6.73 | 213.71 |  |  | 21.3964
31540 | 2017-05-20 14:37 | 6.73 | 213.71 |  |  | 21.3964
31541 | 2017-05-20 14:37 | 6.73 | 213.71 |  |  | 21.3964
31542 | 2017-05-20 14:37 | 6.73 | 213.71 |  |  | 21.3964
31543 | 2017-05-20 14:37 | 6.73 | 213.71 |  |  | 21.3964
31544 | 2017-05-20 14:37 | 6.73 | 213.71 |  |  | 21.3964
31545 | 2017-05-20 14:37 | 6.73 | 213.71 |  |  | 21.3964
31546 | 2017-05-20 14:38 | 6.73 | 213.71 |  |  | 21.3964
31547 | 2017-05-20 14:38 | 6.73 | 213.71 |  |  | 21.3964
31548 | 2017-05-20 14:38 | 6.73 | 213.79 |  |  | 21.4044
31549 | 2017-05-20 14:38 | 6.73 | 213.71 |  |  | 21.3964
31550 | 2017-05-20 14:38 | 6.73 | 213.71 |  |  | 21.3964
31551 | 2017-05-20 14:38 | 6.73 | 213.79 |  |  | 21.4044
31552 | 2017-05-20 14:39 | 6.73 | 213.71 |  |  | 21.3964
31553 | 2017-05-20 14:39 | 6.73 | 213.79 |  |  | 21.4044
31554 | 2017-05-20 14:39 | 6.73 | 213.71 |  |  | 21.3964
31555 | 2017-05-20 14:39 | 6.73 | 213.71 |  |  | 21.3964
31556 | 2017-05-20 14:39 | 6.73 | 213.71 |  |  | 21.3964
31557 | 2017-05-20 14:39 | 6.73 | 213.71 |  |  | 21.3964
31558 | 2017-05-20 14:40 | 6.73 | 213.71 |  |  | 21.3964
31559 | 2017-05-20 14:40 | 6.73 | 213.63 |  |  | 21.3884
31560 | 2017-05-20 14:40 | 6.69 | 213.63 |  |  | 21.3884
31561 | 2017-05-20 14:40 | 6.73 | 213.63 |  |  | 21.3884
31562 | 2017-05-20 14:40 | 6.69 | 213.79 |  |  | 21.4044
31563 | 2017-05-20 14:40 | 6.69 | 213.71 |  |  | 21.3964
31564 | 2017-05-20 14:40 | 6.69 | 213.71 |  |  | 21.3964
31565 | 2017-05-20 14:41 | 6.69 | 213.71 |  |  | 21.3964
31566 | 2017-05-20 14:41 | 6.69 | 213.71 |  |  | 21.3964
31567 | 2017-05-20 14:41 | 6.69 | 213.71 |  |  | 21.3964
31568 | 2017-05-20 14:41 | 6.69 | 213.71 |  |  | 21.3964
31569 | 2017-05-20 14:41 | 6.69 | 213.71 |  |  | 21.3964
31570 | 2017-05-20 14:42 | 6.69 | 213.71 |  |  | 21.3964
31571 | 2017-05-20 14:42 | 6.69 | 213.71 |  |  | 21.3964
31572 | 2017-05-20 14:42 | 6.69 | 213.71 |  |  | 21.3964
31573 | 2017-05-20 14:42 | 6.69 | 213.71 |  |  | 21.3964
31574 | 2017-05-20 14:42 | 6.69 | 213.71 |  |  | 21.3964
31575 | 2017-05-20 14:42 | 6.69 | 213.71 |  |  | 21.3964
31576 | 2017-05-20 14:42 | 6.69 | 213.63 |  |  | 21.3884
31577 | 2017-05-20 14:43 | 6.69 | 213.71 |  |  | 21.3964
31578 | 2017-05-20 14:43 | 6.69 | 213.63 |  |  | 21.3884
31579 | 2017-05-20 14:43 | 6.69 | 213.63 |  |  | 21.3884
31580 | 2017-05-20 14:43 | 6.69 | 213.63 |  |  | 21.3884
31581 | 2017-05-20 14:43 | 6.69 | 213.71 |  |  | 21.3964
31582 | 2017-05-20 14:44 | 6.69 | 213.63 |  |  | 21.3884
31583 | 2017-05-20 14:44 | 6.69 | 213.71 |  |  | 21.3964
31584 | 2017-05-20 14:44 | 6.69 | 213.63 |  |  | 21.3884
31585 | 2017-05-20 14:44 | 6.69 | 213.71 |  |  | 21.3964
31586 | 2017-05-20 14:44 | 6.69 | 213.63 |  |  | 21.3884
31587 | 2017-05-20 14:44 | 6.69 | 213.71 |  |  | 21.3964
31588 | 2017-05-20 14:44 | 6.69 | 213.63 |  |  | 21.3884
31589 | 2017-05-20 14:45 | 6.69 | 213.71 |  |  | 21.3964
31590 | 2017-05-20 14:45 | 6.69 | 213.63 |  |  | 21.3884
31591 | 2017-05-20 14:45 | 6.69 | 213.71 |  |  | 21.3964
31592 | 2017-05-20 14:45 | 6.69 | 213.71 |  |  | 21.3964
31593 | 2017-05-20 14:45 | 6.69 | 213.63 |  |  | 21.3884
31594 | 2017-05-20 14:46 | 6.69 | 213.71 |  |  | 21.3964
31595 | 2017-05-20 14:46 | 6.69 | 213.63 |  |  | 21.3884
31596 | 2017-05-20 14:46 | 6.69 | 213.63 |  |  | 21.3884
31597 | 2017-05-20 14:46 | 6.69 | 213.63 |  |  | 21.3884
31598 | 2017-05-20 14:46 | 6.69 | 213.63 |  |  | 21.3884
31599 | 2017-05-20 14:46 | 6.69 | 213.63 |  |  | 21.3884
31600 | 2017-05-20 14:46 | 6.69 | 213.71 |  |  | 21.3964
31601 | 2017-05-20 14:47 | 6.69 | 213.63 |  |  | 21.3884
31602 | 2017-05-20 14:47 | 6.69 | 213.63 |  |  | 21.3884
31603 | 2017-05-20 14:47 | 6.69 | 213.71 |  |  | 21.3964
31604 | 2017-05-20 14:47 | 6.69 | 213.63 |  |  | 21.3884
31605 | 2017-05-20 14:47 | 6.69 | 213.71 |  |  | 21.3964
31606 | 2017-05-20 14:47 | 6.69 | 213.63 |  |  | 21.3884
31607 | 2017-05-20 14:48 | 6.69 | 213.63 |  |  | 21.3884
31608 | 2017-05-20 14:48 | 6.69 | 213.63 |  |  | 21.3884
31609 | 2017-05-20 14:48 | 6.69 | 213.63 |  |  | 21.3884
31610 | 2017-05-20 14:48 | 6.69 | 213.63 |  |  | 21.3884
31611 | 2017-05-20 14:48 | 6.69 | 213.63 |  |  | 21.3884
31612 | 2017-05-20 14:49 | 6.69 | 213.63 |  |  | 21.3884
31613 | 2017-05-20 14:49 | 6.66 | 213.63 |  |  | 21.3884
31614 | 2017-05-20 14:49 | 6.66 | 213.63 |  |  | 21.3884
31615 | 2017-05-20 14:49 | 6.66 | 213.63 |  |  | 21.3884
31616 | 2017-05-20 14:49 | 6.66 | 213.63 |  |  | 21.3884
31617 | 2017-05-20 14:49 | 6.66 | 213.63 |  |  | 21.3884
31618 | 2017-05-20 14:49 | 6.66 | 213.63 |  |  | 21.3884
31619 | 2017-05-20 14:50 | 6.66 | 213.63 |  |  | 21.3884
31620 | 2017-05-20 14:50 | 6.66 | 213.63 |  |  | 21.3884
31621 | 2017-05-20 14:50 | 6.66 | 213.63 |  |  | 21.3884
31622 | 2017-05-20 14:50 | 6.66 | 213.63 |  |  | 21.3884
31623 | 2017-05-20 14:50 | 6.66 | 213.63 |  |  | 21.3884
31624 | 2017-05-20 14:51 | 6.66 | 213.55 |  |  | 21.3804
31625 | 2017-05-20 14:51 | 6.66 | 213.55 |  |  | 21.3804
31626 | 2017-05-20 14:51 | 6.66 | 213.55 |  |  | 21.3804
31627 | 2017-05-20 14:51 | 6.66 | 213.63 |  |  | 21.3884
31628 | 2017-05-20 14:51 | 6.66 | 213.63 |  |  | 21.3884
31629 | 2017-05-20 14:51 | 6.66 | 213.55 |  |  | 21.3804
31630 | 2017-05-20 14:51 | 6.66 | 213.63 |  |  | 21.3884
31631 | 2017-05-20 14:52 | 6.66 | 213.55 |  |  | 21.3804
31632 | 2017-05-20 14:52 | 6.66 | 213.63 |  |  | 21.3884
31633 | 2017-05-20 14:52 | 6.66 | 213.63 |  |  | 21.3884
31634 | 2017-05-20 14:52 | 6.66 | 213.63 |  |  | 21.3884
31635 | 2017-05-20 14:52 | 6.66 | 213.55 |  |  | 21.3804
31636 | 2017-05-20 14:53 | 6.66 | 213.63 |  |  | 21.3884
31637 | 2017-05-20 14:53 | 6.66 | 213.55 |  |  | 21.3804
31638 | 2017-05-20 14:53 | 6.66 | 213.55 |  |  | 21.3804
31639 | 2017-05-20 14:53 | 6.66 | 213.63 |  |  | 21.3884
31640 | 2017-05-20 14:53 | 6.66 | 213.55 |  |  | 21.3804
31641 | 2017-05-20 14:53 | 6.66 | 213.55 |  |  | 21.3804
31642 | 2017-05-20 14:53 | 6.66 | 213.55 |  |  | 21.3804
31643 | 2017-05-20 14:54 | 6.66 | 213.63 |  |  | 21.3884
31644 | 2017-05-20 14:54 | 6.66 | 213.55 |  |  | 21.3804
31645 | 2017-05-20 14:54 | 6.66 | 213.55 |  |  | 21.3804
31646 | 2017-05-20 14:54 | 6.66 | 213.55 |  |  | 21.3804
31647 | 2017-05-20 14:54 | 6.66 | 213.55 |  |  | 21.3804
31648 | 2017-05-20 14:55 | 6.66 | 213.55 |  |  | 21.3804
31649 | 2017-05-20 14:55 | 6.66 | 213.55 |  |  | 21.3804
31650 | 2017-05-20 14:55 | 6.66 | 213.55 |  |  | 21.3804
31651 | 2017-05-20 14:55 | 6.66 | 213.63 |  |  | 21.3884
31652 | 2017-05-20 14:55 | 6.66 | 213.55 |  |  | 21.3804
31653 | 2017-05-20 14:55 | 6.66 | 213.55 |  |  | 21.3804
31654 | 2017-05-20 14:55 | 6.66 | 213.47 |  |  | 21.3724
31655 | 2017-05-20 14:56 | 6.66 | 213.55 |  |  | 21.3804
31656 | 2017-05-20 14:56 | 6.66 | 213.55 |  |  | 21.3804
31657 | 2017-05-20 14:56 | 6.62 | 213.55 |  |  | 21.3804
31658 | 2017-05-20 14:56 | 6.62 | 213.47 |  |  | 21.3724
31659 | 2017-05-20 14:56 | 6.66 | 213.55 |  |  | 21.3804
31660 | 2017-05-20 14:56 | 6.66 | 213.47 |  |  | 21.3724
31661 | 2017-05-20 14:57 | 6.66 | 213.55 |  |  | 21.3804
31662 | 2017-05-20 14:57 | 6.62 | 213.55 |  |  | 21.3804
31663 | 2017-05-20 14:57 | 6.62 | 213.55 |  |  | 21.3804
31664 | 2017-05-20 14:57 | 6.62 | 213.47 |  |  | 21.3724
31665 | 2017-05-20 14:57 | 6.62 | 213.47 |  |  | 21.3724
31666 | 2017-05-20 14:58 | 6.62 | 213.55 |  |  | 21.3804
31667 | 2017-05-20 14:58 | 6.62 | 213.55 |  |  | 21.3804
31668 | 2017-05-20 14:58 | 6.62 | 213.55 |  |  | 21.3804
31669 | 2017-05-20 14:58 | 6.62 | 213.47 |  |  | 21.3724
31670 | 2017-05-20 14:58 | 6.62 | 213.47 |  |  | 21.3724
31671 | 2017-05-20 14:58 | 6.62 | 213.47 |  |  | 21.3724
31672 | 2017-05-20 14:58 | 6.62 | 213.55 |  |  | 21.3804
31673 | 2017-05-20 14:59 | 6.62 | 213.55 |  |  | 21.3804
31674 | 2017-05-20 14:59 | 6.62 | 213.55 |  |  | 21.3804
31675 | 2017-05-20 14:59 | 6.62 | 213.55 |  |  | 21.3804
31676 | 2017-05-20 14:59 | 6.62 | 213.47 |  |  | 21.3724
31677 | 2017-05-20 14:59 | 6.62 | 213.47 |  |  | 21.3724
31678 | 2017-05-20 15:00 | 6.62 | 213.47 |  |  | 21.3724
31679 | 2017-05-20 15:00 | 6.62 | 213.47 |  |  | 21.3724
31680 | 2017-05-20 15:00 | 6.62 | 213.55 |  |  | 21.3804
31681 | 2017-05-20 15:00 | 6.62 | 213.47 |  |  | 21.3724
31682 | 2017-05-20 15:00 | 6.62 | 213.47 |  |  | 21.3724
31683 | 2017-05-20 15:00 | 6.62 | 213.47 |  |  | 21.3724
31684 | 2017-05-20 15:00 | 6.62 | 213.47 |  |  | 21.3724
31685 | 2017-05-20 15:01 | 6.62 | 213.47 |  |  | 21.3724
31686 | 2017-05-20 15:01 | 6.62 | 213.47 |  |  | 21.3724
31687 | 2017-05-20 15:01 | 6.62 | 213.47 |  |  | 21.3724
31688 | 2017-05-20 15:01 | 6.62 | 213.39 |  |  | 21.3644
31689 | 2017-05-20 15:01 | 6.62 | 213.47 |  |  | 21.3724
31690 | 2017-05-20 15:02 | 6.62 | 213.47 |  |  | 21.3724
31691 | 2017-05-20 15:02 | 6.62 | 213.47 |  |  | 21.3724
31692 | 2017-05-20 15:02 | 6.62 | 213.47 |  |  | 21.3724
31693 | 2017-05-20 15:02 | 6.62 | 213.47 |  |  | 21.3724
31694 | 2017-05-20 15:02 | 6.62 | 213.47 |  |  | 21.3724
31695 | 2017-05-20 15:02 | 6.62 | 213.39 |  |  | 21.3644
31696 | 2017-05-20 15:02 | 6.62 | 213.39 |  |  | 21.3644
31697 | 2017-05-20 15:03 | 6.62 | 213.47 |  |  | 21.3724
31698 | 2017-05-20 15:03 | 6.62 | 213.47 |  |  | 21.3724
31699 | 2017-05-20 15:03 | 6.62 | 213.39 |  |  | 21.3644
31700 | 2017-05-20 15:03 | 6.62 | 213.47 |  |  | 21.3724
31701 | 2017-05-20 15:03 | 6.62 | 213.3 |  |  | 21.3554
31702 | 2017-05-20 15:04 | 6.62 | 213.39 |  |  | 21.3644
31703 | 2017-05-20 15:04 | 6.62 | 213.47 |  |  | 21.3724
31704 | 2017-05-20 15:04 | 6.62 | 213.39 |  |  | 21.3644
31705 | 2017-05-20 15:04 | 6.62 | 213.47 |  |  | 21.3724
31706 | 2017-05-20 15:04 | 6.62 | 213.47 |  |  | 21.3724
31707 | 2017-05-20 15:04 | 6.62 | 213.47 |  |  | 21.3724
31708 | 2017-05-20 15:05 | 6.62 | 213.39 |  |  | 21.3644
31709 | 2017-05-20 15:05 | 6.62 | 213.39 |  |  | 21.3644
31710 | 2017-05-20 15:05 | 6.62 | 213.39 |  |  | 21.3644
31711 | 2017-05-20 15:05 | 6.62 | 213.39 |  |  | 21.3644
31712 | 2017-05-20 15:05 | 6.62 | 213.47 |  |  | 21.3724
31713 | 2017-05-20 15:05 | 6.62 | 213.39 |  |  | 21.3644
31714 | 2017-05-20 15:05 | 6.62 | 213.39 |  |  | 21.3644
31715 | 2017-05-20 15:06 | 6.62 | 213.39 |  |  | 21.3644
31716 | 2017-05-20 15:06 | 6.62 | 213.47 |  |  | 21.3724
31717 | 2017-05-20 15:06 | 6.62 | 213.47 |  |  | 21.3724
31718 | 2017-05-20 15:06 | 6.62 | 213.39 |  |  | 21.3644
31719 | 2017-05-20 15:06 | 6.62 | 213.47 |  |  | 21.3724
31720 | 2017-05-20 15:07 | 6.62 | 213.47 |  |  | 21.3724
31721 | 2017-05-20 15:07 | 6.62 | 213.47 |  |  | 21.3724
31722 | 2017-05-20 15:07 | 6.62 | 213.39 |  |  | 21.3644
31723 | 2017-05-20 15:07 | 6.62 | 213.39 |  |  | 21.3644
31724 | 2017-05-20 15:07 | 6.62 | 213.39 |  |  | 21.3644
31725 | 2017-05-20 15:07 | 6.62 | 213.47 |  |  | 21.3724
31726 | 2017-05-20 15:07 | 6.59 | 213.47 |  |  | 21.3724
31727 | 2017-05-20 15:08 | 6.59 | 213.39 |  |  | 21.3644
31728 | 2017-05-20 15:08 | 6.59 | 213.47 |  |  | 21.3724
31729 | 2017-05-20 15:08 | 6.59 | 213.47 |  |  | 21.3724
31730 | 2017-05-20 15:08 | 6.59 | 213.39 |  |  | 21.3644
31731 | 2017-05-20 15:08 | 6.59 | 213.39 |  |  | 21.3644
31732 | 2017-05-20 15:09 | 6.59 | 213.39 |  |  | 21.3644
31733 | 2017-05-20 15:09 | 6.59 | 213.39 |  |  | 21.3644
31734 | 2017-05-20 15:09 | 6.59 | 213.39 |  |  | 21.3644
31735 | 2017-05-20 15:09 | 6.59 | 213.39 |  |  | 21.3644
31736 | 2017-05-20 15:09 | 6.59 | 213.39 |  |  | 21.3644
31737 | 2017-05-20 15:09 | 6.59 | 213.39 |  |  | 21.3644
31738 | 2017-05-20 15:09 | 6.59 | 213.39 |  |  | 21.3644
31739 | 2017-05-20 15:10 | 6.59 | 213.39 |  |  | 21.3644
31740 | 2017-05-20 15:10 | 6.59 | 213.39 |  |  | 21.3644
31741 | 2017-05-20 15:10 | 6.59 | 213.31 |  |  | 21.3564
31742 | 2017-05-20 15:10 | 6.59 | 213.31 |  |  | 21.3564
31743 | 2017-05-20 15:10 | 6.59 | 213.39 |  |  | 21.3644
31744 | 2017-05-20 15:11 | 6.59 | 213.39 |  |  | 21.3644
31745 | 2017-05-20 15:11 | 6.59 | 213.31 |  |  | 21.3564
31746 | 2017-05-20 15:11 | 6.59 | 213.39 |  |  | 21.3644
31747 | 2017-05-20 15:11 | 6.59 | 213.39 |  |  | 21.3644
31748 | 2017-05-20 15:11 | 6.59 | 213.39 |  |  | 21.3644
31749 | 2017-05-20 15:11 | 6.59 | 213.39 |  |  | 21.3644
31750 | 2017-05-20 15:11 | 6.59 | 213.39 |  |  | 21.3644
31751 | 2017-05-20 15:12 | 6.59 | 213.39 |  |  | 21.3644
31752 | 2017-05-20 15:12 | 6.59 | 213.31 |  |  | 21.3564
31753 | 2017-05-20 15:12 | 6.59 | 213.31 |  |  | 21.3564
31754 | 2017-05-20 15:12 | 6.59 | 213.39 |  |  | 21.3644
31755 | 2017-05-20 15:12 | 6.59 | 213.39 |  |  | 21.3644
31756 | 2017-05-20 15:13 | 6.59 | 213.39 |  |  | 21.3644
31757 | 2017-05-20 15:13 | 6.59 | 213.39 |  |  | 21.3644
31758 | 2017-05-20 15:13 | 6.59 | 213.39 |  |  | 21.3644
31759 | 2017-05-20 15:13 | 6.59 | 213.39 |  |  | 21.3644
31760 | 2017-05-20 15:13 | 6.59 | 213.39 |  |  | 21.3644
31761 | 2017-05-20 15:13 | 6.59 | 213.47 |  |  | 21.3724
31762 | 2017-05-20 15:14 | 6.59 | 213.39 |  |  | 21.3644
31763 | 2017-05-20 15:14 | 6.59 | 213.39 |  |  | 21.3644
31764 | 2017-05-20 15:14 | 6.59 | 213.31 |  |  | 21.3564
31765 | 2017-05-20 15:14 | 6.59 | 213.31 |  |  | 21.3564
31766 | 2017-05-20 15:14 | 6.59 | 213.39 |  |  | 21.3644
31767 | 2017-05-20 15:14 | 6.59 | 213.39 |  |  | 21.3644
31768 | 2017-05-20 15:14 | 6.59 | 213.31 |  |  | 21.3564
31769 | 2017-05-20 15:15 | 6.59 | 213.31 |  |  | 21.3564
31770 | 2017-05-20 15:15 | 6.59 | 213.31 |  |  | 21.3564
31771 | 2017-05-20 15:15 | 6.59 | 213.39 |  |  | 21.3644
31772 | 2017-05-20 15:15 | 6.59 | 213.31 |  |  | 21.3564
31773 | 2017-05-20 15:15 | 6.59 | 213.31 |  |  | 21.3564
31774 | 2017-05-20 15:16 | 6.59 | 213.31 |  |  | 21.3564
31775 | 2017-05-20 15:16 | 6.59 | 213.31 |  |  | 21.3564
31776 | 2017-05-20 15:16 | 6.59 | 213.39 |  |  | 21.3644
31777 | 2017-05-20 15:16 | 6.59 | 213.31 |  |  | 21.3564
31778 | 2017-05-20 15:16 | 6.59 | 213.39 |  |  | 21.3644
31779 | 2017-05-20 15:16 | 6.59 | 213.31 |  |  | 21.3564
31780 | 2017-05-20 15:16 | 6.59 | 213.39 |  |  | 21.3644
31781 | 2017-05-20 15:17 | 6.59 | 213.31 |  |  | 21.3564
31782 | 2017-05-20 15:17 | 6.59 | 213.31 |  |  | 21.3564
31783 | 2017-05-20 15:17 | 6.59 | 213.31 |  |  | 21.3564
31784 | 2017-05-20 15:17 | 6.59 | 213.31 |  |  | 21.3564
31785 | 2017-05-20 15:17 | 6.59 | 213.31 |  |  | 21.3564
31786 | 2017-05-20 15:18 | 6.59 | 213.22 |  |  | 21.3474
31787 | 2017-05-20 15:18 | 6.59 | 213.31 |  |  | 21.3564
31788 | 2017-05-20 15:18 | 6.59 | 213.39 |  |  | 21.3644
31789 | 2017-05-20 15:18 | 6.59 | 213.31 |  |  | 21.3564
31790 | 2017-05-20 15:18 | 6.59 | 213.31 |  |  | 21.3564
31791 | 2017-05-20 15:18 | 6.59 | 213.31 |  |  | 21.3564
31792 | 2017-05-20 15:18 | 6.59 | 213.31 |  |  | 21.3564
31793 | 2017-05-20 15:19 | 6.59 | 213.31 |  |  | 21.3564
31794 | 2017-05-20 15:19 | 6.59 | 213.31 |  |  | 21.3564
31795 | 2017-05-20 15:19 | 6.59 | 213.31 |  |  | 21.3564
31796 | 2017-05-20 15:19 | 6.59 | 213.31 |  |  | 21.3564
31797 | 2017-05-20 15:19 | 6.59 | 213.39 |  |  | 21.3644
31798 | 2017-05-20 15:20 | 6.59 | 213.31 |  |  | 21.3564
31799 | 2017-05-20 15:20 | 6.59 | 213.31 |  |  | 21.3564
31800 | 2017-05-20 15:20 | 6.59 | 213.31 |  |  | 21.3564
31801 | 2017-05-20 15:20 | 6.59 | 213.31 |  |  | 21.3564
31802 | 2017-05-20 15:20 | 6.59 | 213.31 |  |  | 21.3564
31803 | 2017-05-20 15:20 | 6.59 | 213.31 |  |  | 21.3564
31804 | 2017-05-20 15:20 | 6.59 | 213.22 |  |  | 21.3474
31805 | 2017-05-20 15:21 | 6.59 | 213.31 |  |  | 21.3564
31806 | 2017-05-20 15:21 | 6.59 | 213.22 |  |  | 21.3474
31807 | 2017-05-20 15:21 | 6.59 | 213.22 |  |  | 21.3474
31808 | 2017-05-20 15:21 | 6.59 | 213.39 |  |  | 21.3644
31809 | 2017-05-20 15:21 | 6.59 | 213.22 |  |  | 21.3474
31810 | 2017-05-20 15:22 | 6.59 | 213.31 |  |  | 21.3564
31811 | 2017-05-20 15:22 | 6.59 | 213.31 |  |  | 21.3564
31812 | 2017-05-20 15:22 | 6.59 | 213.31 |  |  | 21.3564
31813 | 2017-05-20 15:22 | 6.59 | 213.22 |  |  | 21.3474
31814 | 2017-05-20 15:22 | 6.59 | 213.22 |  |  | 21.3474
31815 | 2017-05-20 15:22 | 6.59 | 213.39 |  |  | 21.3644
31816 | 2017-05-20 15:22 | 6.59 | 213.31 |  |  | 21.3564
31817 | 2017-05-20 15:23 | 6.59 | 213.31 |  |  | 21.3564
31818 | 2017-05-20 15:23 | 6.59 | 213.22 |  |  | 21.3474
31819 | 2017-05-20 15:23 | 6.59 | 213.22 |  |  | 21.3474
31820 | 2017-05-20 15:23 | 6.59 | 213.31 |  |  | 21.3564
31821 | 2017-05-20 15:23 | 6.59 | 213.22 |  |  | 21.3474
31822 | 2017-05-20 15:24 | 6.55 | 213.31 |  |  | 21.3564
31823 | 2017-05-20 15:24 | 6.59 | 213.22 |  |  | 21.3474
31824 | 2017-05-20 15:24 | 6.55 | 213.23 |  |  | 21.3484
31825 | 2017-05-20 15:24 | 6.55 | 213.23 |  |  | 21.3484
31826 | 2017-05-20 15:24 | 6.59 | 213.22 |  |  | 21.3474
31827 | 2017-05-20 15:24 | 6.55 | 213.23 |  |  | 21.3484
31828 | 2017-05-20 15:25 | 6.59 | 213.31 |  |  | 21.3564
31829 | 2017-05-20 15:25 | 6.55 | 213.23 |  |  | 21.3484
31830 | 2017-05-20 15:25 | 6.55 | 213.31 |  |  | 21.3564
31831 | 2017-05-20 15:25 | 6.59 | 213.22 |  |  | 21.3474
31832 | 2017-05-20 15:25 | 6.59 | 213.22 |  |  | 21.3474
31833 | 2017-05-20 15:25 | 6.55 | 213.31 |  |  | 21.3564
31834 | 2017-05-20 15:25 | 6.55 | 213.31 |  |  | 21.3564
31835 | 2017-05-20 15:26 | 6.55 | 213.31 |  |  | 21.3564
31836 | 2017-05-20 15:26 | 6.55 | 213.23 |  |  | 21.3484
31837 | 2017-05-20 15:26 | 6.55 | 213.23 |  |  | 21.3484
31838 | 2017-05-20 15:26 | 6.55 | 213.31 |  |  | 21.3564
31839 | 2017-05-20 15:26 | 6.59 | 213.22 |  |  | 21.3474
31840 | 2017-05-20 15:27 | 6.55 | 213.23 |  |  | 21.3484
31841 | 2017-05-20 15:27 | 6.59 | 213.31 |  |  | 21.3564
31842 | 2017-05-20 15:27 | 6.59 | 213.22 |  |  | 21.3474
31843 | 2017-05-20 15:27 | 6.55 | 213.23 |  |  | 21.3484
31844 | 2017-05-20 15:27 | 6.55 | 213.23 |  |  | 21.3484
31845 | 2017-05-20 15:27 | 6.59 | 213.22 |  |  | 21.3474
31846 | 2017-05-20 15:27 | 6.59 | 213.31 |  |  | 21.3564
31847 | 2017-05-20 15:28 | 6.55 | 213.23 |  |  | 21.3484
31848 | 2017-05-20 15:28 | 6.55 | 213.23 |  |  | 21.3484
31849 | 2017-05-20 15:28 | 6.59 | 213.22 |  |  | 21.3474
31850 | 2017-05-20 15:28 | 6.55 | 213.31 |  |  | 21.3564
31851 | 2017-05-20 15:28 | 6.55 | 213.23 |  |  | 21.3484
31852 | 2017-05-20 15:29 | 6.55 | 213.23 |  |  | 21.3484
31853 | 2017-05-20 15:29 | 6.55 | 213.23 |  |  | 21.3484
31854 | 2017-05-20 15:29 | 6.55 | 213.23 |  |  | 21.3484
31855 | 2017-05-20 15:29 | 6.55 | 213.14 |  |  | 21.3394
31856 | 2017-05-20 15:29 | 6.55 | 213.23 |  |  | 21.3484
31857 | 2017-05-20 15:29 | 6.55 | 213.23 |  |  | 21.3484
31858 | 2017-05-20 15:29 | 6.55 | 213.23 |  |  | 21.3484
31859 | 2017-05-20 15:30 | 6.55 | 213.31 |  |  | 21.3564
31860 | 2017-05-20 15:30 | 6.55 | 213.31 |  |  | 21.3564
31861 | 2017-05-20 15:30 | 6.59 | 213.22 |  |  | 21.3474
31862 | 2017-05-20 15:30 | 6.55 | 213.31 |  |  | 21.3564
31863 | 2017-05-20 15:30 | 6.55 | 213.23 |  |  | 21.3484
31864 | 2017-05-20 15:31 | 6.59 | 213.31 |  |  | 21.3564
31865 | 2017-05-20 15:31 | 6.55 | 213.23 |  |  | 21.3484
31866 | 2017-05-20 15:31 | 6.55 | 213.23 |  |  | 21.3484
31867 | 2017-05-20 15:31 | 6.59 | 213.22 |  |  | 21.3474
31868 | 2017-05-20 15:31 | 6.55 | 213.23 |  |  | 21.3484
31869 | 2017-05-20 15:31 | 6.55 | 213.23 |  |  | 21.3484
31870 | 2017-05-20 15:32 | 6.59 | 213.22 |  |  | 21.3474
31871 | 2017-05-20 15:32 | 6.59 | 213.22 |  |  | 21.3474
31872 | 2017-05-20 15:32 | 6.55 | 213.23 |  |  | 21.3484
31873 | 2017-05-20 15:32 | 6.59 | 213.22 |  |  | 21.3474
31874 | 2017-05-20 15:32 | 6.55 | 213.23 |  |  | 21.3484
31875 | 2017-05-20 15:32 | 6.55 | 213.23 |  |  | 21.3484
31876 | 2017-05-20 15:32 | 6.55 | 213.23 |  |  | 21.3484
31877 | 2017-05-20 15:33 | 6.55 | 213.31 |  |  | 21.3564
31878 | 2017-05-20 15:33 | 6.59 | 213.22 |  |  | 21.3474
31879 | 2017-05-20 15:33 | 6.55 | 213.31 |  |  | 21.3564
31880 | 2017-05-20 15:33 | 6.59 | 213.31 |  |  | 21.3564
31881 | 2017-05-20 15:33 | 6.59 | 213.22 |  |  | 21.3474
31882 | 2017-05-20 15:34 | 6.55 | 213.23 |  |  | 21.3484
31883 | 2017-05-20 15:34 | 6.55 | 213.23 |  |  | 21.3484
31884 | 2017-05-20 15:34 | 6.55 | 213.23 |  |  | 21.3484
31885 | 2017-05-20 15:34 | 6.55 | 213.31 |  |  | 21.3564
31886 | 2017-05-20 15:34 | 6.59 | 213.14 |  |  | 21.3394
31887 | 2017-05-20 15:34 | 6.55 | 213.31 |  |  | 21.3564
31888 | 2017-05-20 15:34 | 6.55 | 213.31 |  |  | 21.3564
31889 | 2017-05-20 15:35 | 6.59 | 213.14 |  |  | 21.3394
31890 | 2017-05-20 15:35 | 6.59 | 213.14 |  |  | 21.3394
31891 | 2017-05-20 15:35 | 6.59 | 213.22 |  |  | 21.3474
31892 | 2017-05-20 15:35 | 6.59 | 213.22 |  |  | 21.3474
31893 | 2017-05-20 15:35 | 6.55 | 213.23 |  |  | 21.3484
31894 | 2017-05-20 15:36 | 6.55 | 213.31 |  |  | 21.3564
31895 | 2017-05-20 15:36 | 6.55 | 213.23 |  |  | 21.3484
31896 | 2017-05-20 15:36 | 6.59 | 213.22 |  |  | 21.3474
31897 | 2017-05-20 15:36 | 6.59 | 213.22 |  |  | 21.3474
31898 | 2017-05-20 15:36 | 6.59 | 213.22 |  |  | 21.3474
31899 | 2017-05-20 15:36 | 6.59 | 213.22 |  |  | 21.3474
31900 | 2017-05-20 15:36 | 6.59 | 213.22 |  |  | 21.3474
31901 | 2017-05-20 15:37 | 6.59 | 213.22 |  |  | 21.3474
31902 | 2017-05-20 15:37 | 6.55 | 213.23 |  |  | 21.3484
31903 | 2017-05-20 15:37 | 6.59 | 213.14 |  |  | 21.3394
31904 | 2017-05-20 15:37 | 6.55 | 213.23 |  |  | 21.3484
31905 | 2017-05-20 15:37 | 6.59 | 213.22 |  |  | 21.3474
31906 | 2017-05-20 15:38 | 6.59 | 213.22 |  |  | 21.3474
31907 | 2017-05-20 15:38 | 6.59 | 213.14 |  |  | 21.3394
31908 | 2017-05-20 15:38 | 6.55 | 213.14 |  |  | 21.3394
31909 | 2017-05-20 15:38 | 6.59 | 213.22 |  |  | 21.3474
31910 | 2017-05-20 15:38 | 6.59 | 213.22 |  |  | 21.3474
31911 | 2017-05-20 15:38 | 6.59 | 213.31 |  |  | 21.3564
31912 | 2017-05-20 15:38 | 6.59 | 213.22 |  |  | 21.3474
31913 | 2017-05-20 15:39 | 6.59 | 213.22 |  |  | 21.3474
31914 | 2017-05-20 15:39 | 6.59 | 213.22 |  |  | 21.3474
31915 | 2017-05-20 15:39 | 6.59 | 213.22 |  |  | 21.3474
31916 | 2017-05-20 15:39 | 6.59 | 213.22 |  |  | 21.3474
31917 | 2017-05-20 15:39 | 6.59 | 213.22 |  |  | 21.3474
31918 | 2017-05-20 15:40 | 6.59 | 213.22 |  |  | 21.3474
31919 | 2017-05-20 15:40 | 6.59 | 213.22 |  |  | 21.3474
31920 | 2017-05-20 15:40 | 6.55 | 213.23 |  |  | 21.3484
31921 | 2017-05-20 15:40 | 6.59 | 213.22 |  |  | 21.3474
31922 | 2017-05-20 15:40 | 6.59 | 213.22 |  |  | 21.3474
31923 | 2017-05-20 15:40 | 6.59 | 213.22 |  |  | 21.3474
31924 | 2017-05-20 15:40 | 6.59 | 213.22 |  |  | 21.3474
31925 | 2017-05-20 15:41 | 6.59 | 213.31 |  |  | 21.3564
31926 | 2017-05-20 15:41 | 6.59 | 213.22 |  |  | 21.3474
31927 | 2017-05-20 15:41 | 6.59 | 213.22 |  |  | 21.3474
31928 | 2017-05-20 15:41 | 6.59 | 213.22 |  |  | 21.3474
31929 | 2017-05-20 15:41 | 6.59 | 213.22 |  |  | 21.3474
31930 | 2017-05-20 15:41 | 6.59 | 213.22 |  |  | 21.3474
31931 | 2017-05-20 15:42 | 6.59 | 213.22 |  |  | 21.3474
31932 | 2017-05-20 15:42 | 6.59 | 213.14 |  |  | 21.3394
31933 | 2017-05-20 15:42 | 6.59 | 213.22 |  |  | 21.3474
31934 | 2017-05-20 15:42 | 6.59 | 213.22 |  |  | 21.3474
31935 | 2017-05-20 15:42 | 6.59 | 213.22 |  |  | 21.3474
31936 | 2017-05-20 15:43 | 6.59 | 213.22 |  |  | 21.3474
31937 | 2017-05-20 15:43 | 6.59 | 213.31 |  |  | 21.3564
31938 | 2017-05-20 15:43 | 6.59 | 213.22 |  |  | 21.3474
31939 | 2017-05-20 15:43 | 6.59 | 213.22 |  |  | 21.3474
31940 | 2017-05-20 15:43 | 6.59 | 213.31 |  |  | 21.3564
31941 | 2017-05-20 15:43 | 6.59 | 213.14 |  |  | 21.3394
31942 | 2017-05-20 15:43 | 6.59 | 213.22 |  |  | 21.3474
31943 | 2017-05-20 15:44 | 6.59 | 213.22 |  |  | 21.3474
31944 | 2017-05-20 15:44 | 6.59 | 213.31 |  |  | 21.3564
31945 | 2017-05-20 15:44 | 6.59 | 213.22 |  |  | 21.3474
31946 | 2017-05-20 15:44 | 6.59 | 213.22 |  |  | 21.3474
31947 | 2017-05-20 15:44 | 6.59 | 213.22 |  |  | 21.3474
31948 | 2017-05-20 15:45 | 6.59 | 213.22 |  |  | 21.3474
31949 | 2017-05-20 15:45 | 6.59 | 213.22 |  |  | 21.3474
31950 | 2017-05-20 15:45 | 6.59 | 213.14 |  |  | 21.3394
31951 | 2017-05-20 15:45 | 6.59 | 213.14 |  |  | 21.3394
31952 | 2017-05-20 15:45 | 6.59 | 213.22 |  |  | 21.3474
31953 | 2017-05-20 15:45 | 6.59 | 213.22 |  |  | 21.3474
31954 | 2017-05-20 15:45 | 6.59 | 213.22 |  |  | 21.3474
31955 | 2017-05-20 15:46 | 6.59 | 213.22 |  |  | 21.3474
31956 | 2017-05-20 15:46 | 6.59 | 213.22 |  |  | 21.3474
31957 | 2017-05-20 15:46 | 6.59 | 213.14 |  |  | 21.3394
31958 | 2017-05-20 15:46 | 6.59 | 213.22 |  |  | 21.3474
31959 | 2017-05-20 15:46 | 6.59 | 213.22 |  |  | 21.3474
31960 | 2017-05-20 15:47 | 6.59 | 213.22 |  |  | 21.3474
31961 | 2017-05-20 15:47 | 6.59 | 213.22 |  |  | 21.3474
31962 | 2017-05-20 15:47 | 6.59 | 213.22 |  |  | 21.3474
31963 | 2017-05-20 15:47 | 6.59 | 213.31 |  |  | 21.3564
31964 | 2017-05-20 15:47 | 6.59 | 213.22 |  |  | 21.3474
31965 | 2017-05-20 15:47 | 6.59 | 213.14 |  |  | 21.3394
31966 | 2017-05-20 15:47 | 6.59 | 213.22 |  |  | 21.3474
31967 | 2017-05-20 15:48 | 6.59 | 213.22 |  |  | 21.3474
31968 | 2017-05-20 15:48 | 6.59 | 213.14 |  |  | 21.3394
31969 | 2017-05-20 15:48 | 6.59 | 213.22 |  |  | 21.3474
31970 | 2017-05-20 15:48 | 6.59 | 213.22 |  |  | 21.3474
31971 | 2017-05-20 15:48 | 6.59 | 213.22 |  |  | 21.3474
31972 | 2017-05-20 15:49 | 6.59 | 213.22 |  |  | 21.3474
31973 | 2017-05-20 15:49 | 6.59 | 213.22 |  |  | 21.3474
31974 | 2017-05-20 15:49 | 6.59 | 213.31 |  |  | 21.3564
31975 | 2017-05-20 15:49 | 6.59 | 213.22 |  |  | 21.3474
31976 | 2017-05-20 15:49 | 6.59 | 213.22 |  |  | 21.3474
31977 | 2017-05-20 15:49 | 6.59 | 213.22 |  |  | 21.3474
31978 | 2017-05-20 15:50 | 6.59 | 213.22 |  |  | 21.3474
31979 | 2017-05-20 15:50 | 6.59 | 213.22 |  |  | 21.3474
31980 | 2017-05-20 15:50 | 6.59 | 213.22 |  |  | 21.3474
31981 | 2017-05-20 15:50 | 6.59 | 213.22 |  |  | 21.3474
31982 | 2017-05-20 15:50 | 6.59 | 213.14 |  |  | 21.3394
31983 | 2017-05-20 15:50 | 6.59 | 213.22 |  |  | 21.3474
31984 | 2017-05-20 15:50 | 6.59 | 213.22 |  |  | 21.3474
31985 | 2017-05-20 15:51 | 6.59 | 213.14 |  |  | 21.3394
31986 | 2017-05-20 15:51 | 6.59 | 213.14 |  |  | 21.3394
31987 | 2017-05-20 15:51 | 6.59 | 213.22 |  |  | 21.3474
31988 | 2017-05-20 15:51 | 6.59 | 213.22 |  |  | 21.3474
31989 | 2017-05-20 15:51 | 6.59 | 213.22 |  |  | 21.3474
31990 | 2017-05-20 15:52 | 6.59 | 213.22 |  |  | 21.3474
31991 | 2017-05-20 15:52 | 6.59 | 213.31 |  |  | 21.3564
31992 | 2017-05-20 15:52 | 6.59 | 213.22 |  |  | 21.3474
31993 | 2017-05-20 15:52 | 6.59 | 213.22 |  |  | 21.3474
31994 | 2017-05-20 15:52 | 6.59 | 213.14 |  |  | 21.3394
31995 | 2017-05-20 15:52 | 6.59 | 213.22 |  |  | 21.3474
31996 | 2017-05-20 15:52 | 6.59 | 213.22 |  |  | 21.3474
31997 | 2017-05-20 15:53 | 6.59 | 213.14 |  |  | 21.3394
31998 | 2017-05-20 15:53 | 6.59 | 213.31 |  |  | 21.3564
31999 | 2017-05-20 15:53 | 6.59 | 213.22 |  |  | 21.3474
32000 | 2017-05-20 15:53 | 6.59 | 213.22 |  |  | 21.3474
32001 | 2017-05-20 15:53 | 6.59 | 213.22 |  |  | 21.3474
32002 | 2017-05-20 15:54 | 6.59 | 213.22 |  |  | 21.3474
32003 | 2017-05-20 15:54 | 6.59 | 213.22 |  |  | 21.3474
32004 | 2017-05-20 15:54 | 6.59 | 213.22 |  |  | 21.3474
32005 | 2017-05-20 15:54 | 6.59 | 213.14 |  |  | 21.3394
32006 | 2017-05-20 15:54 | 6.59 | 213.14 |  |  | 21.3394
32007 | 2017-05-20 15:54 | 6.59 | 213.22 |  |  | 21.3474
32008 | 2017-05-20 15:54 | 6.59 | 213.22 |  |  | 21.3474
32009 | 2017-05-20 15:55 | 6.59 | 213.14 |  |  | 21.3394
32010 | 2017-05-20 15:55 | 6.59 | 213.22 |  |  | 21.3474
32011 | 2017-05-20 15:55 | 6.59 | 213.22 |  |  | 21.3474
32012 | 2017-05-20 15:55 | 6.59 | 213.22 |  |  | 21.3474
32013 | 2017-05-20 15:55 | 6.59 | 213.14 |  |  | 21.3394
32014 | 2017-05-20 15:56 | 6.59 | 213.22 |  |  | 21.3474
32015 | 2017-05-20 15:56 | 6.59 | 213.14 |  |  | 21.3394
32016 | 2017-05-20 15:56 | 6.59 | 213.14 |  |  | 21.3394
32017 | 2017-05-20 15:56 | 6.59 | 213.22 |  |  | 21.3474
32018 | 2017-05-20 15:56 | 6.59 | 213.22 |  |  | 21.3474
32019 | 2017-05-20 15:56 | 6.59 | 213.14 |  |  | 21.3394
32020 | 2017-05-20 15:56 | 6.59 | 213.22 |  |  | 21.3474
32021 | 2017-05-20 15:57 | 6.59 | 213.22 |  |  | 21.3474
32022 | 2017-05-20 15:57 | 6.59 | 213.22 |  |  | 21.3474
32023 | 2017-05-20 15:57 | 6.59 | 213.22 |  |  | 21.3474
32024 | 2017-05-20 15:57 | 6.59 | 213.22 |  |  | 21.3474
32025 | 2017-05-20 15:57 | 6.59 | 213.22 |  |  | 21.3474
32026 | 2017-05-20 15:58 | 6.59 | 213.22 |  |  | 21.3474
32027 | 2017-05-20 15:58 | 6.59 | 213.22 |  |  | 21.3474
32028 | 2017-05-20 15:58 | 6.59 | 213.22 |  |  | 21.3474
32029 | 2017-05-20 15:58 | 6.62 | 213.22 |  |  | 21.3474
32030 | 2017-05-20 15:58 | 6.62 | 213.22 |  |  | 21.3474
32031 | 2017-05-20 15:58 | 6.62 | 213.22 |  |  | 21.3474
32032 | 2017-05-20 15:58 | 6.62 | 213.22 |  |  | 21.3474
32033 | 2017-05-20 15:59 | 6.62 | 213.14 |  |  | 21.3394
32034 | 2017-05-20 15:59 | 6.62 | 213.3 |  |  | 21.3554
32035 | 2017-05-20 15:59 | 6.62 | 213.22 |  |  | 21.3474
32036 | 2017-05-20 15:59 | 6.59 | 213.22 |  |  | 21.3474
32037 | 2017-05-20 15:59 | 6.62 | 213.14 |  |  | 21.3394
32038 | 2017-05-20 15:59 | 6.62 | 213.22 |  |  | 21.3474
32039 | 2017-05-20 16:00 | 6.62 | 213.22 |  |  | 21.3474
32040 | 2017-05-20 16:00 | 6.62 | 213.22 |  |  | 21.3474
32041 | 2017-05-20 16:00 | 6.62 | 213.22 |  |  | 21.3474
32042 | 2017-05-20 16:00 | 6.62 | 213.22 |  |  | 21.3474
32043 | 2017-05-20 16:00 | 6.62 | 213.3 |  |  | 21.3554
32044 | 2017-05-20 16:01 | 6.62 | 213.3 |  |  | 21.3554
32045 | 2017-05-20 16:01 | 6.62 | 213.22 |  |  | 21.3474
32046 | 2017-05-20 16:01 | 6.62 | 213.3 |  |  | 21.3554
32047 | 2017-05-20 16:01 | 6.62 | 213.22 |  |  | 21.3474
32048 | 2017-05-20 16:01 | 6.62 | 213.14 |  |  | 21.3394
32049 | 2017-05-20 16:01 | 6.62 | 213.22 |  |  | 21.3474
32050 | 2017-05-20 16:01 | 6.62 | 213.22 |  |  | 21.3474
32051 | 2017-05-20 16:02 | 6.62 | 213.22 |  |  | 21.3474
32052 | 2017-05-20 16:02 | 6.62 | 213.22 |  |  | 21.3474
32053 | 2017-05-20 16:02 | 6.62 | 213.22 |  |  | 21.3474
32054 | 2017-05-20 16:02 | 6.62 | 213.3 |  |  | 21.3554
32055 | 2017-05-20 16:02 | 6.62 | 213.22 |  |  | 21.3474
32056 | 2017-05-20 16:03 | 6.62 | 213.22 |  |  | 21.3474
32057 | 2017-05-20 16:03 | 6.62 | 213.22 |  |  | 21.3474
32058 | 2017-05-20 16:03 | 6.62 | 213.14 |  |  | 21.3394
32059 | 2017-05-20 16:03 | 6.62 | 213.22 |  |  | 21.3474
32060 | 2017-05-20 16:03 | 6.62 | 213.22 |  |  | 21.3474
32061 | 2017-05-20 16:03 | 6.62 | 213.22 |  |  | 21.3474
32062 | 2017-05-20 16:03 | 6.62 | 213.22 |  |  | 21.3474
32063 | 2017-05-20 16:04 | 6.62 | 213.22 |  |  | 21.3474
32064 | 2017-05-20 16:04 | 6.62 | 213.22 |  |  | 21.3474
32065 | 2017-05-20 16:04 | 6.62 | 213.22 |  |  | 21.3474
32066 | 2017-05-20 16:04 | 6.62 | 213.3 |  |  | 21.3554
32067 | 2017-05-20 16:04 | 6.62 | 213.22 |  |  | 21.3474
32068 | 2017-05-20 16:05 | 6.62 | 213.22 |  |  | 21.3474
32069 | 2017-05-20 16:05 | 6.62 | 213.22 |  |  | 21.3474
32070 | 2017-05-20 16:05 | 6.62 | 213.22 |  |  | 21.3474
32071 | 2017-05-20 16:05 | 6.62 | 213.22 |  |  | 21.3474
32072 | 2017-05-20 16:05 | 6.62 | 213.3 |  |  | 21.3554
32073 | 2017-05-20 16:05 | 6.62 | 213.3 |  |  | 21.3554
32074 | 2017-05-20 16:05 | 6.62 | 213.22 |  |  | 21.3474
32075 | 2017-05-20 16:06 | 6.62 | 213.3 |  |  | 21.3554
32076 | 2017-05-20 16:06 | 6.62 | 213.22 |  |  | 21.3474
32077 | 2017-05-20 16:06 | 6.62 | 213.22 |  |  | 21.3474
32078 | 2017-05-20 16:06 | 6.62 | 213.22 |  |  | 21.3474
32079 | 2017-05-20 16:06 | 6.62 | 213.22 |  |  | 21.3474
32080 | 2017-05-20 16:07 | 6.62 | 213.22 |  |  | 21.3474
32081 | 2017-05-20 16:07 | 6.62 | 213.22 |  |  | 21.3474
32082 | 2017-05-20 16:07 | 6.62 | 213.14 |  |  | 21.3394
32083 | 2017-05-20 16:07 | 6.62 | 213.22 |  |  | 21.3474
32084 | 2017-05-20 16:07 | 6.62 | 213.14 |  |  | 21.3394
32085 | 2017-05-20 16:07 | 6.62 | 213.22 |  |  | 21.3474
32086 | 2017-05-20 16:08 | 6.62 | 213.14 |  |  | 21.3394
32087 | 2017-05-20 16:08 | 6.62 | 213.3 |  |  | 21.3554
32088 | 2017-05-20 16:08 | 6.62 | 213.14 |  |  | 21.3394
32089 | 2017-05-20 16:08 | 6.62 | 213.22 |  |  | 21.3474
32090 | 2017-05-20 16:08 | 6.62 | 213.22 |  |  | 21.3474
32091 | 2017-05-20 16:08 | 6.62 | 213.22 |  |  | 21.3474
32092 | 2017-05-20 16:09 | 6.62 | 213.22 |  |  | 21.3474
32093 | 2017-05-20 16:09 | 6.62 | 213.22 |  |  | 21.3474
32094 | 2017-05-20 16:09 | 6.62 | 213.22 |  |  | 21.3474
32095 | 2017-05-20 16:09 | 6.62 | 213.3 |  |  | 21.3554
32096 | 2017-05-20 16:09 | 6.62 | 213.22 |  |  | 21.3474
32097 | 2017-05-20 16:09 | 6.62 | 213.22 |  |  | 21.3474
32098 | 2017-05-20 16:10 | 6.62 | 213.22 |  |  | 21.3474
32099 | 2017-05-20 16:10 | 6.62 | 213.3 |  |  | 21.3554
32100 | 2017-05-20 16:10 | 6.62 | 213.22 |  |  | 21.3474
32101 | 2017-05-20 16:10 | 6.62 | 213.22 |  |  | 21.3474
32102 | 2017-05-20 16:10 | 6.62 | 213.22 |  |  | 21.3474
32103 | 2017-05-20 16:10 | 6.62 | 213.3 |  |  | 21.3554
32104 | 2017-05-20 16:10 | 6.62 | 213.3 |  |  | 21.3554
32105 | 2017-05-20 16:11 | 6.62 | 213.3 |  |  | 21.3554
32106 | 2017-05-20 16:11 | 6.62 | 213.3 |  |  | 21.3554
32107 | 2017-05-20 16:11 | 6.62 | 213.22 |  |  | 21.3474
32108 | 2017-05-20 16:11 | 6.62 | 213.3 |  |  | 21.3554
32109 | 2017-05-20 16:11 | 6.62 | 213.22 |  |  | 21.3474
32110 | 2017-05-20 16:12 | 6.62 | 213.22 |  |  | 21.3474
32111 | 2017-05-20 16:12 | 6.62 | 213.3 |  |  | 21.3554
32112 | 2017-05-20 16:12 | 6.62 | 213.22 |  |  | 21.3474
32113 | 2017-05-20 16:12 | 6.62 | 213.22 |  |  | 21.3474
32114 | 2017-05-20 16:12 | 6.62 | 213.3 |  |  | 21.3554
32115 | 2017-05-20 16:12 | 6.62 | 213.22 |  |  | 21.3474
32116 | 2017-05-20 16:12 | 6.62 | 213.22 |  |  | 21.3474
32117 | 2017-05-20 16:13 | 6.62 | 213.22 |  |  | 21.3474
32118 | 2017-05-20 16:13 | 6.62 | 213.22 |  |  | 21.3474
32119 | 2017-05-20 16:13 | 6.62 | 213.22 |  |  | 21.3474
32120 | 2017-05-20 16:13 | 6.62 | 213.22 |  |  | 21.3474
32121 | 2017-05-20 16:13 | 6.62 | 213.22 |  |  | 21.3474
32122 | 2017-05-20 16:14 | 6.62 | 213.22 |  |  | 21.3474
32123 | 2017-05-20 16:14 | 6.62 | 213.22 |  |  | 21.3474
32124 | 2017-05-20 16:14 | 6.62 | 213.22 |  |  | 21.3474
32125 | 2017-05-20 16:14 | 6.66 | 213.22 |  |  | 21.3474
32126 | 2017-05-20 16:14 | 6.62 | 213.22 |  |  | 21.3474
32127 | 2017-05-20 16:14 | 6.62 | 213.22 |  |  | 21.3474
32128 | 2017-05-20 16:14 | 6.66 | 213.22 |  |  | 21.3474
32129 | 2017-05-20 16:15 | 6.66 | 213.22 |  |  | 21.3474
32130 | 2017-05-20 16:15 | 6.66 | 213.22 |  |  | 21.3474
32131 | 2017-05-20 16:15 | 6.62 | 213.3 |  |  | 21.3554
32132 | 2017-05-20 16:15 | 6.66 | 213.3 |  |  | 21.3554
32133 | 2017-05-20 16:15 | 6.66 | 213.14 |  |  | 21.3394
32134 | 2017-05-20 16:16 | 6.66 | 213.3 |  |  | 21.3554
32135 | 2017-05-20 16:16 | 6.66 | 213.3 |  |  | 21.3554
32136 | 2017-05-20 16:16 | 6.66 | 213.3 |  |  | 21.3554
32137 | 2017-05-20 16:16 | 6.66 | 213.3 |  |  | 21.3554
32138 | 2017-05-20 16:16 | 6.66 | 213.22 |  |  | 21.3474
32139 | 2017-05-20 16:16 | 6.66 | 213.22 |  |  | 21.3474
32140 | 2017-05-20 16:16 | 6.66 | 213.22 |  |  | 21.3474
32141 | 2017-05-20 16:17 | 6.66 | 213.3 |  |  | 21.3554
32142 | 2017-05-20 16:17 | 6.66 | 213.22 |  |  | 21.3474
32143 | 2017-05-20 16:17 | 6.66 | 213.3 |  |  | 21.3554
32144 | 2017-05-20 16:17 | 6.66 | 213.22 |  |  | 21.3474
32145 | 2017-05-20 16:17 | 6.66 | 213.3 |  |  | 21.3554
32146 | 2017-05-20 16:17 | 6.66 | 213.3 |  |  | 21.3554
32147 | 2017-05-20 16:18 | 6.66 | 213.3 |  |  | 21.3554
32148 | 2017-05-20 16:18 | 6.66 | 213.22 |  |  | 21.3474
32149 | 2017-05-20 16:18 | 6.66 | 213.3 |  |  | 21.3554
32150 | 2017-05-20 16:18 | 6.66 | 213.3 |  |  | 21.3554
32151 | 2017-05-20 16:18 | 6.66 | 213.22 |  |  | 21.3474
32152 | 2017-05-20 16:19 | 6.66 | 213.3 |  |  | 21.3554
32153 | 2017-05-20 16:19 | 6.66 | 213.22 |  |  | 21.3474
32154 | 2017-05-20 16:19 | 6.66 | 213.3 |  |  | 21.3554
32155 | 2017-05-20 16:19 | 6.66 | 213.22 |  |  | 21.3474
32156 | 2017-05-20 16:19 | 6.66 | 213.3 |  |  | 21.3554
32157 | 2017-05-20 16:19 | 6.66 | 213.3 |  |  | 21.3554
32158 | 2017-05-20 16:19 | 6.66 | 213.3 |  |  | 21.3554
32159 | 2017-05-20 16:20 | 6.66 | 213.3 |  |  | 21.3554
32160 | 2017-05-20 16:20 | 6.66 | 213.3 |  |  | 21.3554
32161 | 2017-05-20 16:20 | 6.66 | 213.22 |  |  | 21.3474
32162 | 2017-05-20 16:20 | 6.66 | 213.3 |  |  | 21.3554
32163 | 2017-05-20 16:20 | 6.66 | 213.22 |  |  | 21.3474
32164 | 2017-05-20 16:21 | 6.66 | 213.22 |  |  | 21.3474
32165 | 2017-05-20 16:21 | 6.66 | 213.22 |  |  | 21.3474
32166 | 2017-05-20 16:21 | 6.66 | 213.22 |  |  | 21.3474
32167 | 2017-05-20 16:21 | 6.66 | 213.3 |  |  | 21.3554
32168 | 2017-05-20 16:21 | 6.66 | 213.3 |  |  | 21.3554
32169 | 2017-05-20 16:21 | 6.66 | 213.3 |  |  | 21.3554
32170 | 2017-05-20 16:21 | 6.66 | 213.3 |  |  | 21.3554
32171 | 2017-05-20 16:22 | 6.66 | 213.22 |  |  | 21.3474
32172 | 2017-05-20 16:22 | 6.66 | 213.22 |  |  | 21.3474
32173 | 2017-05-20 16:22 | 6.66 | 213.22 |  |  | 21.3474
32174 | 2017-05-20 16:22 | 6.66 | 213.22 |  |  | 21.3474
32175 | 2017-05-20 16:22 | 6.66 | 213.3 |  |  | 21.3554
32176 | 2017-05-20 16:23 | 6.66 | 213.3 |  |  | 21.3554
32177 | 2017-05-20 16:23 | 6.66 | 213.22 |  |  | 21.3474
32178 | 2017-05-20 16:23 | 6.66 | 213.3 |  |  | 21.3554
32179 | 2017-05-20 16:23 | 6.66 | 213.3 |  |  | 21.3554
32180 | 2017-05-20 16:23 | 6.66 | 213.22 |  |  | 21.3474
32181 | 2017-05-20 16:23 | 6.66 | 213.3 |  |  | 21.3554
32182 | 2017-05-20 16:23 | 6.66 | 213.3 |  |  | 21.3554
32183 | 2017-05-20 16:24 | 6.66 | 213.22 |  |  | 21.3474
32184 | 2017-05-20 16:24 | 6.66 | 213.22 |  |  | 21.3474
32185 | 2017-05-20 16:24 | 6.66 | 213.22 |  |  | 21.3474
32186 | 2017-05-20 16:24 | 6.66 | 213.3 |  |  | 21.3554
32187 | 2017-05-20 16:24 | 6.66 | 213.3 |  |  | 21.3554
32188 | 2017-05-20 16:25 | 6.66 | 213.22 |  |  | 21.3474
32189 | 2017-05-20 16:25 | 6.66 | 213.3 |  |  | 21.3554
32190 | 2017-05-20 16:25 | 6.66 | 213.3 |  |  | 21.3554
32191 | 2017-05-20 16:25 | 6.66 | 213.22 |  |  | 21.3474
32192 | 2017-05-20 16:25 | 6.66 | 213.3 |  |  | 21.3554
32193 | 2017-05-20 16:25 | 6.66 | 213.22 |  |  | 21.3474
32194 | 2017-05-20 16:25 | 6.66 | 213.22 |  |  | 21.3474
32195 | 2017-05-20 16:26 | 6.66 | 213.3 |  |  | 21.3554
32196 | 2017-05-20 16:26 | 6.66 | 213.3 |  |  | 21.3554
32197 | 2017-05-20 16:26 | 6.66 | 213.3 |  |  | 21.3554
32198 | 2017-05-20 16:26 | 6.66 | 213.3 |  |  | 21.3554
32199 | 2017-05-20 16:26 | 6.66 | 213.22 |  |  | 21.3474
32200 | 2017-05-20 16:26 | 6.66 | 213.3 |  |  | 21.3554
32201 | 2017-05-20 16:27 | 6.66 | 213.3 |  |  | 21.3554
32202 | 2017-05-20 16:27 | 6.66 | 213.22 |  |  | 21.3474
32203 | 2017-05-20 16:27 | 6.66 | 213.3 |  |  | 21.3554
32204 | 2017-05-20 16:27 | 6.66 | 213.3 |  |  | 21.3554
32205 | 2017-05-20 16:27 | 6.66 | 213.3 |  |  | 21.3554
32206 | 2017-05-20 16:28 | 6.69 | 213.3 |  |  | 21.3554
32207 | 2017-05-20 16:28 | 6.69 | 213.3 |  |  | 21.3554
32208 | 2017-05-20 16:28 | 6.66 | 213.3 |  |  | 21.3554
32209 | 2017-05-20 16:28 | 6.66 | 213.3 |  |  | 21.3554
32210 | 2017-05-20 16:28 | 6.69 | 213.22 |  |  | 21.3474
32211 | 2017-05-20 16:28 | 6.69 | 213.22 |  |  | 21.3474
32212 | 2017-05-20 16:28 | 6.69 | 213.22 |  |  | 21.3474
32213 | 2017-05-20 16:29 | 6.69 | 213.3 |  |  | 21.3554
32214 | 2017-05-20 16:29 | 6.69 | 213.3 |  |  | 21.3554
32215 | 2017-05-20 16:29 | 6.69 | 213.22 |  |  | 21.3474
32216 | 2017-05-20 16:29 | 6.69 | 213.3 |  |  | 21.3554
32217 | 2017-05-20 16:29 | 6.69 | 213.3 |  |  | 21.3554
32218 | 2017-05-20 16:30 | 6.69 | 213.3 |  |  | 21.3554
32219 | 2017-05-20 16:30 | 6.69 | 213.3 |  |  | 21.3554
32220 | 2017-05-20 16:30 | 6.69 | 213.22 |  |  | 21.3474
32221 | 2017-05-20 16:30 | 6.69 | 213.3 |  |  | 21.3554
32222 | 2017-05-20 16:30 | 6.69 | 213.3 |  |  | 21.3554
32223 | 2017-05-20 16:30 | 6.69 | 213.22 |  |  | 21.3474
32224 | 2017-05-20 16:30 | 6.69 | 213.3 |  |  | 21.3554
32225 | 2017-05-20 16:31 | 6.69 | 213.22 |  |  | 21.3474
32226 | 2017-05-20 16:31 | 6.69 | 213.3 |  |  | 21.3554
32227 | 2017-05-20 16:31 | 6.69 | 213.22 |  |  | 21.3474
32228 | 2017-05-20 16:31 | 6.69 | 213.3 |  |  | 21.3554
32229 | 2017-05-20 16:31 | 6.69 | 213.3 |  |  | 21.3554
32230 | 2017-05-20 16:32 | 6.69 | 213.3 |  |  | 21.3554
32231 | 2017-05-20 16:32 | 6.69 | 213.22 |  |  | 21.3474
32232 | 2017-05-20 16:32 | 6.69 | 213.3 |  |  | 21.3554
32233 | 2017-05-20 16:32 | 6.69 | 213.3 |  |  | 21.3554
32234 | 2017-05-20 16:32 | 6.69 | 213.22 |  |  | 21.3474
32235 | 2017-05-20 16:32 | 6.69 | 213.22 |  |  | 21.3474
32236 | 2017-05-20 16:32 | 6.69 | 213.22 |  |  | 21.3474
32237 | 2017-05-20 16:33 | 6.69 | 213.22 |  |  | 21.3474
32238 | 2017-05-20 16:33 | 6.69 | 213.3 |  |  | 21.3554
32239 | 2017-05-20 16:33 | 6.69 | 213.3 |  |  | 21.3554
32240 | 2017-05-20 16:33 | 6.69 | 213.3 |  |  | 21.3554
32241 | 2017-05-20 16:33 | 6.69 | 213.3 |  |  | 21.3554
32242 | 2017-05-20 16:34 | 6.69 | 213.22 |  |  | 21.3474
32243 | 2017-05-20 16:34 | 6.69 | 213.22 |  |  | 21.3474
32244 | 2017-05-20 16:34 | 6.69 | 213.3 |  |  | 21.3554
32245 | 2017-05-20 16:34 | 6.69 | 213.3 |  |  | 21.3554
32246 | 2017-05-20 16:34 | 6.69 | 213.3 |  |  | 21.3554
32247 | 2017-05-20 16:34 | 6.69 | 213.3 |  |  | 21.3554
32248 | 2017-05-20 16:35 | 6.69 | 213.22 |  |  | 21.3474
32249 | 2017-05-20 16:35 | 6.69 | 213.3 |  |  | 21.3554
32250 | 2017-05-20 16:35 | 6.69 | 213.3 |  |  | 21.3554
32251 | 2017-05-20 16:35 | 6.69 | 213.22 |  |  | 21.3474
32252 | 2017-05-20 16:35 | 6.69 | 213.3 |  |  | 21.3554
32253 | 2017-05-20 16:35 | 6.69 | 213.3 |  |  | 21.3554
32254 | 2017-05-20 16:35 | 6.69 | 213.3 |  |  | 21.3554
32255 | 2017-05-20 16:36 | 6.69 | 213.3 |  |  | 21.3554
32256 | 2017-05-20 16:36 | 6.69 | 213.3 |  |  | 21.3554
32257 | 2017-05-20 16:36 | 6.69 | 213.22 |  |  | 21.3474
32258 | 2017-05-20 16:36 | 6.69 | 213.3 |  |  | 21.3554
32259 | 2017-05-20 16:36 | 6.69 | 213.22 |  |  | 21.3474
32260 | 2017-05-20 16:37 | 6.69 | 213.22 |  |  | 21.3474
32261 | 2017-05-20 16:37 | 6.69 | 213.3 |  |  | 21.3554
32262 | 2017-05-20 16:37 | 6.69 | 213.3 |  |  | 21.3554
32263 | 2017-05-20 16:37 | 6.69 | 213.3 |  |  | 21.3554
32264 | 2017-05-20 16:37 | 6.69 | 213.3 |  |  | 21.3554
32265 | 2017-05-20 16:37 | 6.69 | 213.22 |  |  | 21.3474
32266 | 2017-05-20 16:37 | 6.69 | 213.3 |  |  | 21.3554
32267 | 2017-05-20 16:38 | 6.69 | 213.3 |  |  | 21.3554
32268 | 2017-05-20 16:38 | 6.69 | 213.3 |  |  | 21.3554
32269 | 2017-05-20 16:38 | 6.69 | 213.22 |  |  | 21.3474
32270 | 2017-05-20 16:38 | 6.69 | 213.3 |  |  | 21.3554
32271 | 2017-05-20 16:38 | 6.69 | 213.22 |  |  | 21.3474
32272 | 2017-05-20 16:39 | 6.69 | 213.3 |  |  | 21.3554
32273 | 2017-05-20 16:39 | 6.69 | 213.3 |  |  | 21.3554
32274 | 2017-05-20 16:39 | 6.69 | 213.3 |  |  | 21.3554
32275 | 2017-05-20 16:39 | 6.69 | 213.38 |  |  | 21.3634
32276 | 2017-05-20 16:39 | 6.69 | 213.3 |  |  | 21.3554
32277 | 2017-05-20 16:39 | 6.69 | 213.3 |  |  | 21.3554
32278 | 2017-05-20 16:39 | 6.69 | 213.3 |  |  | 21.3554
32279 | 2017-05-20 16:40 | 6.69 | 213.3 |  |  | 21.3554
32280 | 2017-05-20 16:40 | 6.69 | 213.3 |  |  | 21.3554
32281 | 2017-05-20 16:40 | 6.69 | 213.3 |  |  | 21.3554
32282 | 2017-05-20 16:40 | 6.69 | 213.3 |  |  | 21.3554
32283 | 2017-05-20 16:40 | 6.69 | 213.3 |  |  | 21.3554
32284 | 2017-05-20 16:41 | 6.69 | 213.3 |  |  | 21.3554
32285 | 2017-05-20 16:41 | 6.69 | 213.38 |  |  | 21.3634
32286 | 2017-05-20 16:41 | 6.69 | 213.3 |  |  | 21.3554
32287 | 2017-05-20 16:41 | 6.69 | 213.22 |  |  | 21.3474
32288 | 2017-05-20 16:41 | 6.69 | 213.3 |  |  | 21.3554
32289 | 2017-05-20 16:41 | 6.69 | 213.3 |  |  | 21.3554
32290 | 2017-05-20 16:41 | 6.69 | 213.3 |  |  | 21.3554
32291 | 2017-05-20 16:42 | 6.69 | 213.3 |  |  | 21.3554
32292 | 2017-05-20 16:42 | 6.69 | 213.3 |  |  | 21.3554
32293 | 2017-05-20 16:42 | 6.69 | 213.3 |  |  | 21.3554
32294 | 2017-05-20 16:42 | 6.69 | 213.38 |  |  | 21.3634
32295 | 2017-05-20 16:42 | 6.69 | 213.3 |  |  | 21.3554
32296 | 2017-05-20 16:43 | 6.69 | 213.3 |  |  | 21.3554
32297 | 2017-05-20 16:43 | 6.69 | 213.22 |  |  | 21.3474
32298 | 2017-05-20 16:43 | 6.69 | 213.3 |  |  | 21.3554
32299 | 2017-05-20 16:43 | 6.69 | 213.38 |  |  | 21.3634
32300 | 2017-05-20 16:43 | 6.73 | 213.3 |  |  | 21.3554
32301 | 2017-05-20 16:43 | 6.73 | 213.3 |  |  | 21.3554
32302 | 2017-05-20 16:44 | 6.69 | 213.3 |  |  | 21.3554
32303 | 2017-05-20 16:44 | 6.73 | 213.3 |  |  | 21.3554
32304 | 2017-05-20 16:44 | 6.73 | 213.38 |  |  | 21.3634
32305 | 2017-05-20 16:44 | 6.73 | 213.3 |  |  | 21.3554
32306 | 2017-05-20 16:44 | 6.73 | 213.38 |  |  | 21.3634
32307 | 2017-05-20 16:44 | 6.73 | 213.38 |  |  | 21.3634
32308 | 2017-05-20 16:44 | 6.73 | 213.3 |  |  | 21.3554
32309 | 2017-05-20 16:45 | 6.73 | 213.38 |  |  | 21.3634
32310 | 2017-05-20 16:45 | 6.73 | 213.3 |  |  | 21.3554
32311 | 2017-05-20 16:45 | 6.73 | 213.3 |  |  | 21.3554
32312 | 2017-05-20 16:45 | 6.73 | 213.3 |  |  | 21.3554
32313 | 2017-05-20 16:45 | 6.73 | 213.38 |  |  | 21.3634
32314 | 2017-05-20 16:46 | 6.73 | 213.3 |  |  | 21.3554
32315 | 2017-05-20 16:46 | 6.73 | 213.3 |  |  | 21.3554
32316 | 2017-05-20 16:46 | 6.73 | 213.38 |  |  | 21.3634
32317 | 2017-05-20 16:46 | 6.73 | 213.38 |  |  | 21.3634
32318 | 2017-05-20 16:46 | 6.73 | 213.3 |  |  | 21.3554
32319 | 2017-05-20 16:46 | 6.73 | 213.38 |  |  | 21.3634
32320 | 2017-05-20 16:46 | 6.73 | 213.3 |  |  | 21.3554
32321 | 2017-05-20 16:47 | 6.73 | 213.38 |  |  | 21.3634
32322 | 2017-05-20 16:47 | 6.73 | 213.3 |  |  | 21.3554
32323 | 2017-05-20 16:47 | 6.73 | 213.38 |  |  | 21.3634
32324 | 2017-05-20 16:47 | 6.73 | 213.3 |  |  | 21.3554
32325 | 2017-05-20 16:47 | 6.73 | 213.38 |  |  | 21.3634
32326 | 2017-05-20 16:48 | 6.73 | 213.38 |  |  | 21.3634
32327 | 2017-05-20 16:48 | 6.73 | 213.38 |  |  | 21.3634
32328 | 2017-05-20 16:48 | 6.73 | 213.3 |  |  | 21.3554
32329 | 2017-05-20 16:48 | 6.73 | 213.38 |  |  | 21.3634
32330 | 2017-05-20 16:48 | 6.73 | 213.3 |  |  | 21.3554
32331 | 2017-05-20 16:48 | 6.73 | 213.3 |  |  | 21.3554
32332 | 2017-05-20 16:48 | 6.73 | 213.3 |  |  | 21.3554
32333 | 2017-05-20 16:49 | 6.73 | 213.38 |  |  | 21.3634
32334 | 2017-05-20 16:49 | 6.73 | 213.3 |  |  | 21.3554
32335 | 2017-05-20 16:49 | 6.73 | 213.3 |  |  | 21.3554
32336 | 2017-05-20 16:49 | 6.73 | 213.38 |  |  | 21.3634
32337 | 2017-05-20 16:49 | 6.73 | 213.3 |  |  | 21.3554
32338 | 2017-05-20 16:50 | 6.73 | 213.3 |  |  | 21.3554
32339 | 2017-05-20 16:50 | 6.73 | 213.38 |  |  | 21.3634
32340 | 2017-05-20 16:50 | 6.73 | 213.38 |  |  | 21.3634
32341 | 2017-05-20 16:50 | 6.73 | 213.38 |  |  | 21.3634
32342 | 2017-05-20 16:50 | 6.73 | 213.3 |  |  | 21.3554
32343 | 2017-05-20 16:50 | 6.73 | 213.38 |  |  | 21.3634
32344 | 2017-05-20 16:50 | 6.73 | 213.3 |  |  | 21.3554
32345 | 2017-05-20 16:51 | 6.73 | 213.38 |  |  | 21.3634
32346 | 2017-05-20 16:51 | 6.73 | 213.3 |  |  | 21.3554
32347 | 2017-05-20 16:51 | 6.73 | 213.38 |  |  | 21.3634
32348 | 2017-05-20 16:51 | 6.73 | 213.38 |  |  | 21.3634
32349 | 2017-05-20 16:51 | 6.73 | 213.3 |  |  | 21.3554
32350 | 2017-05-20 16:52 | 6.73 | 213.38 |  |  | 21.3634
32351 | 2017-05-20 16:52 | 6.73 | 213.38 |  |  | 21.3634
32352 | 2017-05-20 16:52 | 6.73 | 213.38 |  |  | 21.3634
32353 | 2017-05-20 16:52 | 6.73 | 213.38 |  |  | 21.3634
32354 | 2017-05-20 16:52 | 6.73 | 213.38 |  |  | 21.3634
32355 | 2017-05-20 16:52 | 6.73 | 213.38 |  |  | 21.3634
32356 | 2017-05-20 16:52 | 6.73 | 213.3 |  |  | 21.3554
32357 | 2017-05-20 16:53 | 6.73 | 213.38 |  |  | 21.3634
32358 | 2017-05-20 16:53 | 6.73 | 213.38 |  |  | 21.3634
32359 | 2017-05-20 16:53 | 6.73 | 213.38 |  |  | 21.3634
32360 | 2017-05-20 16:53 | 6.73 | 213.3 |  |  | 21.3554
32361 | 2017-05-20 16:53 | 6.73 | 213.3 |  |  | 21.3554
32362 | 2017-05-20 16:54 | 6.73 | 213.38 |  |  | 21.3634
32363 | 2017-05-20 16:54 | 6.73 | 213.3 |  |  | 21.3554
32364 | 2017-05-20 16:54 | 6.76 | 213.3 |  |  | 21.3554
32365 | 2017-05-20 16:54 | 6.76 | 213.38 |  |  | 21.3634
32366 | 2017-05-20 16:54 | 6.73 | 213.38 |  |  | 21.3634
32367 | 2017-05-20 16:54 | 6.76 | 213.3 |  |  | 21.3554
32368 | 2017-05-20 16:55 | 6.76 | 213.38 |  |  | 21.3634
32369 | 2017-05-20 16:55 | 6.76 | 213.3 |  |  | 21.3554
32370 | 2017-05-20 16:55 | 6.76 | 213.46 |  |  | 21.3714
32371 | 2017-05-20 16:55 | 6.76 | 213.38 |  |  | 21.3634
32372 | 2017-05-20 16:55 | 6.76 | 213.38 |  |  | 21.3634
32373 | 2017-05-20 16:55 | 6.76 | 213.38 |  |  | 21.3634
32374 | 2017-05-20 16:55 | 6.76 | 213.38 |  |  | 21.3634
32375 | 2017-05-20 16:56 | 6.76 | 213.38 |  |  | 21.3634
32376 | 2017-05-20 16:56 | 6.76 | 213.38 |  |  | 21.3634
32377 | 2017-05-20 16:56 | 6.76 | 213.3 |  |  | 21.3554
32378 | 2017-05-20 16:56 | 6.76 | 213.38 |  |  | 21.3634
32379 | 2017-05-20 16:56 | 6.76 | 213.38 |  |  | 21.3634
32380 | 2017-05-20 16:57 | 6.76 | 213.38 |  |  | 21.3634
32381 | 2017-05-20 16:57 | 6.76 | 213.38 |  |  | 21.3634
32382 | 2017-05-20 16:57 | 6.76 | 213.38 |  |  | 21.3634
32383 | 2017-05-20 16:57 | 6.76 | 213.38 |  |  | 21.3634
32384 | 2017-05-20 16:57 | 6.76 | 213.38 |  |  | 21.3634
32385 | 2017-05-20 16:57 | 6.76 | 213.38 |  |  | 21.3634
32386 | 2017-05-20 16:57 | 6.76 | 213.38 |  |  | 21.3634
32387 | 2017-05-20 16:58 | 6.76 | 213.46 |  |  | 21.3714
32388 | 2017-05-20 16:58 | 6.76 | 213.38 |  |  | 21.3634
32389 | 2017-05-20 16:58 | 6.76 | 213.38 |  |  | 21.3634
32390 | 2017-05-20 16:58 | 6.76 | 213.46 |  |  | 21.3714
32391 | 2017-05-20 16:58 | 6.76 | 213.3 |  |  | 21.3554
32392 | 2017-05-20 16:59 | 6.76 | 213.38 |  |  | 21.3634
32393 | 2017-05-20 16:59 | 6.76 | 213.3 |  |  | 21.3554
32394 | 2017-05-20 16:59 | 6.76 | 213.38 |  |  | 21.3634
32395 | 2017-05-20 16:59 | 6.76 | 213.38 |  |  | 21.3634
32396 | 2017-05-20 16:59 | 6.76 | 213.38 |  |  | 21.3634
32397 | 2017-05-20 16:59 | 6.76 | 213.38 |  |  | 21.3634
32398 | 2017-05-20 16:59 | 6.76 | 213.38 |  |  | 21.3634
32399 | 2017-05-20 17:00 | 6.76 | 213.46 |  |  | 21.3714
32400 | 2017-05-20 17:00 | 6.76 | 213.38 |  |  | 21.3634
32401 | 2017-05-20 17:00 | 6.76 | 213.38 |  |  | 21.3634
32402 | 2017-05-20 17:00 | 6.76 | 213.38 |  |  | 21.3634
32403 | 2017-05-20 17:00 | 6.76 | 213.38 |  |  | 21.3634
32404 | 2017-05-20 17:01 | 6.76 | 213.38 |  |  | 21.3634
32405 | 2017-05-20 17:01 | 6.76 | 213.3 |  |  | 21.3554
32406 | 2017-05-20 17:01 | 6.76 | 213.38 |  |  | 21.3634
32407 | 2017-05-20 17:01 | 6.76 | 213.46 |  |  | 21.3714
32408 | 2017-05-20 17:01 | 6.76 | 213.38 |  |  | 21.3634
32409 | 2017-05-20 17:01 | 6.76 | 213.38 |  |  | 21.3634
32410 | 2017-05-20 17:02 | 6.76 | 213.38 |  |  | 21.3634
32411 | 2017-05-20 17:02 | 6.76 | 213.38 |  |  | 21.3634
32412 | 2017-05-20 17:02 | 6.76 | 213.38 |  |  | 21.3634
32413 | 2017-05-20 17:02 | 6.76 | 213.38 |  |  | 21.3634
32414 | 2017-05-20 17:02 | 6.76 | 213.38 |  |  | 21.3634
32415 | 2017-05-20 17:02 | 6.76 | 213.38 |  |  | 21.3634
32416 | 2017-05-20 17:02 | 6.76 | 213.38 |  |  | 21.3634
32417 | 2017-05-20 17:03 | 6.76 | 213.38 |  |  | 21.3634
32418 | 2017-05-20 17:03 | 6.76 | 213.38 |  |  | 21.3634
32419 | 2017-05-20 17:03 | 6.76 | 213.38 |  |  | 21.3634
32420 | 2017-05-20 17:03 | 6.8 | 213.38 |  |  | 21.3634
32421 | 2017-05-20 17:03 | 6.76 | 213.38 |  |  | 21.3634
32422 | 2017-05-20 17:04 | 6.8 | 213.38 |  |  | 21.3634
32423 | 2017-05-20 17:04 | 6.8 | 213.38 |  |  | 21.3634
32424 | 2017-05-20 17:04 | 6.8 | 213.38 |  |  | 21.3634
32425 | 2017-05-20 17:04 | 6.8 | 213.38 |  |  | 21.3634
32426 | 2017-05-20 17:04 | 6.8 | 213.38 |  |  | 21.3634
32427 | 2017-05-20 17:04 | 6.8 | 213.38 |  |  | 21.3634
32428 | 2017-05-20 17:04 | 6.8 | 213.38 |  |  | 21.3634
32429 | 2017-05-20 17:05 | 6.8 | 213.38 |  |  | 21.3634
32430 | 2017-05-20 17:05 | 6.8 | 213.38 |  |  | 21.3634
32431 | 2017-05-20 17:05 | 6.8 | 213.38 |  |  | 21.3634
32432 | 2017-05-20 17:05 | 6.8 | 213.38 |  |  | 21.3634
32433 | 2017-05-20 17:05 | 6.8 | 213.38 |  |  | 21.3634
32434 | 2017-05-20 17:06 | 6.8 | 213.38 |  |  | 21.3634
32435 | 2017-05-20 17:06 | 6.8 | 213.46 |  |  | 21.3714
32436 | 2017-05-20 17:06 | 6.8 | 213.38 |  |  | 21.3634
32437 | 2017-05-20 17:06 | 6.8 | 213.38 |  |  | 21.3634
32438 | 2017-05-20 17:06 | 6.8 | 213.38 |  |  | 21.3634
32439 | 2017-05-20 17:06 | 6.8 | 213.38 |  |  | 21.3634
32440 | 2017-05-20 17:06 | 6.8 | 213.38 |  |  | 21.3634
32441 | 2017-05-20 17:07 | 6.8 | 213.29 |  |  | 21.3544
32442 | 2017-05-20 17:07 | 6.8 | 213.38 |  |  | 21.3634
32443 | 2017-05-20 17:07 | 6.8 | 213.46 |  |  | 21.3714
32444 | 2017-05-20 17:07 | 6.8 | 213.46 |  |  | 21.3714
32445 | 2017-05-20 17:07 | 6.8 | 213.38 |  |  | 21.3634
32446 | 2017-05-20 17:08 | 6.8 | 213.38 |  |  | 21.3634
32447 | 2017-05-20 17:08 | 6.8 | 213.38 |  |  | 21.3634
32448 | 2017-05-20 17:08 | 6.8 | 213.38 |  |  | 21.3634
32449 | 2017-05-20 17:08 | 6.8 | 213.38 |  |  | 21.3634
32450 | 2017-05-20 17:08 | 6.83 | 213.37 |  |  | 21.3624
32451 | 2017-05-20 17:08 | 6.83 | 213.37 |  |  | 21.3624
32452 | 2017-05-20 17:08 | 6.83 | 213.37 |  |  | 21.3624
32453 | 2017-05-20 17:09 | 6.83 | 213.46 |  |  | 21.3714
32454 | 2017-05-20 17:09 | 6.83 | 213.37 |  |  | 21.3624
32455 | 2017-05-20 17:09 | 6.83 | 213.37 |  |  | 21.3624
32456 | 2017-05-20 17:09 | 6.83 | 213.37 |  |  | 21.3624
32457 | 2017-05-20 17:09 | 6.83 | 213.46 |  |  | 21.3714
32458 | 2017-05-20 17:10 | 6.83 | 213.46 |  |  | 21.3714
32459 | 2017-05-20 17:10 | 6.83 | 213.46 |  |  | 21.3714
32460 | 2017-05-20 17:10 | 6.83 | 213.37 |  |  | 21.3624
32461 | 2017-05-20 17:10 | 6.83 | 213.37 |  |  | 21.3624
32462 | 2017-05-20 17:10 | 6.83 | 213.46 |  |  | 21.3714
32463 | 2017-05-20 17:10 | 6.83 | 213.46 |  |  | 21.3714
32464 | 2017-05-20 17:10 | 6.83 | 213.46 |  |  | 21.3714
32465 | 2017-05-20 17:11 | 6.83 | 213.46 |  |  | 21.3714
32466 | 2017-05-20 17:11 | 6.83 | 213.37 |  |  | 21.3624
32467 | 2017-05-20 17:11 | 6.83 | 213.46 |  |  | 21.3714
32468 | 2017-05-20 17:11 | 6.83 | 213.46 |  |  | 21.3714
32469 | 2017-05-20 17:11 | 6.83 | 213.37 |  |  | 21.3624
32470 | 2017-05-20 17:11 | 6.83 | 213.46 |  |  | 21.3714
32471 | 2017-05-20 17:12 | 6.83 | 213.46 |  |  | 21.3714
32472 | 2017-05-20 17:12 | 6.83 | 213.46 |  |  | 21.3714
32473 | 2017-05-20 17:12 | 6.83 | 213.46 |  |  | 21.3714
32474 | 2017-05-20 17:12 | 6.83 | 213.46 |  |  | 21.3714
32475 | 2017-05-20 17:12 | 6.83 | 213.46 |  |  | 21.3714
32476 | 2017-05-20 17:13 | 6.83 | 213.46 |  |  | 21.3714
32477 | 2017-05-20 17:13 | 6.83 | 213.46 |  |  | 21.3714
32478 | 2017-05-20 17:13 | 6.83 | 213.37 |  |  | 21.3624
32479 | 2017-05-20 17:13 | 6.83 | 213.37 |  |  | 21.3624
32480 | 2017-05-20 17:13 | 6.83 | 213.46 |  |  | 21.3714
32481 | 2017-05-20 17:13 | 6.83 | 213.46 |  |  | 21.3714
32482 | 2017-05-20 17:13 | 6.83 | 213.46 |  |  | 21.3714
32483 | 2017-05-20 17:14 | 6.83 | 213.54 |  |  | 21.3794
32484 | 2017-05-20 17:14 | 6.87 | 213.37 |  |  | 21.3624
32485 | 2017-05-20 17:14 | 6.83 | 213.46 |  |  | 21.3714
32486 | 2017-05-20 17:14 | 6.87 | 213.45 |  |  | 21.3704
32487 | 2017-05-20 17:14 | 6.87 | 213.45 |  |  | 21.3704
32488 | 2017-05-20 17:15 | 6.87 | 213.45 |  |  | 21.3704
32489 | 2017-05-20 17:15 | 6.87 | 213.54 |  |  | 21.3794
32490 | 2017-05-20 17:15 | 6.87 | 213.54 |  |  | 21.3794
32491 | 2017-05-20 17:15 | 6.87 | 213.54 |  |  | 21.3794
32492 | 2017-05-20 17:15 | 6.87 | 213.54 |  |  | 21.3794
32493 | 2017-05-20 17:15 | 6.87 | 213.45 |  |  | 21.3704
32494 | 2017-05-20 17:15 | 6.87 | 213.54 |  |  | 21.3794
32495 | 2017-05-20 17:16 | 6.87 | 213.45 |  |  | 21.3704
32496 | 2017-05-20 17:16 | 6.87 | 213.54 |  |  | 21.3794
32497 | 2017-05-20 17:16 | 6.87 | 213.62 |  |  | 21.3874
32498 | 2017-05-20 17:16 | 6.87 | 213.54 |  |  | 21.3794
32499 | 2017-05-20 17:16 | 6.9 | 213.53 |  |  | 21.3784
32500 | 2017-05-20 17:17 | 6.9 | 213.62 |  |  | 21.3874
32501 | 2017-05-20 17:17 | 6.9 | 213.62 |  |  | 21.3874
32502 | 2017-05-20 17:17 | 6.9 | 213.62 |  |  | 21.3874
32503 | 2017-05-20 17:17 | 6.9 | 213.62 |  |  | 21.3874
32504 | 2017-05-20 17:17 | 6.9 | 213.53 |  |  | 21.3784
32505 | 2017-05-20 17:17 | 6.9 | 213.62 |  |  | 21.3874
32506 | 2017-05-20 17:17 | 6.9 | 213.62 |  |  | 21.3874
32507 | 2017-05-20 17:18 | 6.9 | 213.53 |  |  | 21.3784
32508 | 2017-05-20 17:18 | 6.9 | 213.53 |  |  | 21.3784
32509 | 2017-05-20 17:18 | 6.9 | 213.62 |  |  | 21.3874
32510 | 2017-05-20 17:18 | 6.9 | 213.62 |  |  | 21.3874
32511 | 2017-05-20 17:18 | 6.9 | 213.62 |  |  | 21.3874
32512 | 2017-05-20 17:19 | 6.9 | 213.53 |  |  | 21.3784
32513 | 2017-05-20 17:19 | 6.9 | 213.62 |  |  | 21.3874
32514 | 2017-05-20 17:19 | 6.9 | 213.62 |  |  | 21.3874
32515 | 2017-05-20 17:19 | 6.9 | 213.62 |  |  | 21.3874
32516 | 2017-05-20 17:19 | 6.94 | 213.7 |  |  | 21.3954
32517 | 2017-05-20 17:19 | 6.94 | 213.61 |  |  | 21.3864
32518 | 2017-05-20 17:20 | 6.94 | 213.7 |  |  | 21.3954
32519 | 2017-05-20 17:20 | 6.94 | 213.7 |  |  | 21.3954
32520 | 2017-05-20 17:20 | 6.94 | 213.7 |  |  | 21.3954
32521 | 2017-05-20 17:20 | 6.94 | 213.7 |  |  | 21.3954
32522 | 2017-05-20 17:20 | 6.94 | 213.7 |  |  | 21.3954
32523 | 2017-05-20 17:20 | 6.94 | 213.7 |  |  | 21.3954
32524 | 2017-05-20 17:20 | 6.94 | 213.7 |  |  | 21.3954
32525 | 2017-05-20 17:21 | 6.94 | 213.7 |  |  | 21.3954
32526 | 2017-05-20 17:21 | 6.94 | 213.78 |  |  | 21.4034
32527 | 2017-05-20 17:21 | 6.94 | 213.7 |  |  | 21.3954
32528 | 2017-05-20 17:21 | 6.94 | 213.7 |  |  | 21.3954
32529 | 2017-05-20 17:21 | 6.94 | 213.7 |  |  | 21.3954
32530 | 2017-05-20 17:22 | 6.94 | 213.7 |  |  | 21.3954
32531 | 2017-05-20 17:22 | 6.94 | 213.78 |  |  | 21.4034
32532 | 2017-05-20 17:22 | 6.97 | 213.69 |  |  | 21.3944
32533 | 2017-05-20 17:22 | 6.97 | 213.78 |  |  | 21.4034
32534 | 2017-05-20 17:22 | 6.97 | 213.69 |  |  | 21.3944
32535 | 2017-05-20 17:22 | 6.97 | 213.78 |  |  | 21.4034
32536 | 2017-05-20 17:22 | 6.97 | 213.78 |  |  | 21.4034
32537 | 2017-05-20 17:23 | 6.97 | 213.78 |  |  | 21.4034
32538 | 2017-05-20 17:23 | 6.97 | 213.78 |  |  | 21.4034
32539 | 2017-05-20 17:23 | 6.97 | 213.69 |  |  | 21.3944
32540 | 2017-05-20 17:23 | 6.97 | 213.86 |  |  | 21.4114
32541 | 2017-05-20 17:23 | 6.97 | 213.69 |  |  | 21.3944
32542 | 2017-05-20 17:24 | 6.97 | 213.86 |  |  | 21.4114
32543 | 2017-05-20 17:24 | 6.97 | 213.78 |  |  | 21.4034
32544 | 2017-05-20 17:24 | 6.97 | 213.78 |  |  | 21.4034
32545 | 2017-05-20 17:24 | 6.97 | 213.78 |  |  | 21.4034
32546 | 2017-05-20 17:24 | 6.97 | 213.86 |  |  | 21.4114
32547 | 2017-05-20 17:24 | 6.97 | 213.86 |  |  | 21.4114
32548 | 2017-05-20 17:24 | 6.97 | 213.78 |  |  | 21.4034
32549 | 2017-05-20 17:25 | 6.97 | 213.78 |  |  | 21.4034
32550 | 2017-05-20 17:25 | 6.97 | 213.86 |  |  | 21.4114
32551 | 2017-05-20 17:25 | 6.97 | 213.86 |  |  | 21.4114
32552 | 2017-05-20 17:25 | 7.01 | 213.94 |  |  | 21.4194
32553 | 2017-05-20 17:25 | 7.01 | 213.86 |  |  | 21.4114
32554 | 2017-05-20 17:26 | 7.01 | 213.86 |  |  | 21.4114
32555 | 2017-05-20 17:26 | 7.01 | 213.86 |  |  | 21.4114
32556 | 2017-05-20 17:26 | 7.01 | 213.86 |  |  | 21.4114
32557 | 2017-05-20 17:26 | 7.01 | 213.94 |  |  | 21.4194
32558 | 2017-05-20 17:26 | 7.01 | 213.86 |  |  | 21.4114
32559 | 2017-05-20 17:26 | 7.01 | 213.94 |  |  | 21.4194
32560 | 2017-05-20 17:26 | 7.01 | 213.86 |  |  | 21.4114
32561 | 2017-05-20 17:27 | 7.01 | 213.94 |  |  | 21.4194
32562 | 2017-05-20 17:27 | 7.01 | 213.94 |  |  | 21.4194
32563 | 2017-05-20 17:27 | 7.01 | 213.86 |  |  | 21.4114
32564 | 2017-05-20 17:27 | 7.01 | 213.86 |  |  | 21.4114
32565 | 2017-05-20 17:27 | 7.01 | 213.94 |  |  | 21.4194
32566 | 2017-05-20 17:28 | 7.01 | 213.86 |  |  | 21.4114
32567 | 2017-05-20 17:28 | 7.01 | 213.94 |  |  | 21.4194
32568 | 2017-05-20 17:28 | 7.01 | 213.94 |  |  | 21.4194
32569 | 2017-05-20 17:28 | 7.01 | 213.94 |  |  | 21.4194
32570 | 2017-05-20 17:28 | 7.01 | 213.94 |  |  | 21.4194
32571 | 2017-05-20 17:28 | 7.01 | 213.94 |  |  | 21.4194
32572 | 2017-05-20 17:28 | 7.01 | 213.94 |  |  | 21.4194
32573 | 2017-05-20 17:29 | 7.01 | 213.94 |  |  | 21.4194
32574 | 2017-05-20 17:29 | 7.01 | 213.94 |  |  | 21.4194
32575 | 2017-05-20 17:29 | 7.01 | 213.94 |  |  | 21.4194
32576 | 2017-05-20 17:29 | 7.04 | 213.94 |  |  | 21.4194
32577 | 2017-05-20 17:29 | 7.04 | 213.94 |  |  | 21.4194
32578 | 2017-05-20 17:29 | 7.04 | 213.94 |  |  | 21.4194
32579 | 2017-05-20 17:30 | 7.04 | 213.94 |  |  | 21.4194
32580 | 2017-05-20 17:30 | 7.04 | 214.02 |  |  | 21.4274
32581 | 2017-05-20 17:30 | 7.04 | 213.94 |  |  | 21.4194
32582 | 2017-05-20 17:30 | 7.04 | 214.02 |  |  | 21.4274
32583 | 2017-05-20 17:30 | 7.04 | 213.94 |  |  | 21.4194
32584 | 2017-05-20 17:31 | 7.04 | 213.94 |  |  | 21.4194
32585 | 2017-05-20 17:31 | 7.04 | 213.94 |  |  | 21.4194
32586 | 2017-05-20 17:31 | 7.04 | 213.94 |  |  | 21.4194
32587 | 2017-05-20 17:31 | 7.04 | 214.02 |  |  | 21.4274
32588 | 2017-05-20 17:31 | 7.04 | 214.02 |  |  | 21.4274
32589 | 2017-05-20 17:31 | 7.04 | 214.02 |  |  | 21.4274
32590 | 2017-05-20 17:31 | 7.04 | 214.02 |  |  | 21.4274
32591 | 2017-05-20 17:32 | 7.04 | 213.94 |  |  | 21.4194
32592 | 2017-05-20 17:32 | 7.04 | 214.02 |  |  | 21.4274
32593 | 2017-05-20 17:32 | 7.04 | 214.02 |  |  | 21.4274
32594 | 2017-05-20 17:32 | 7.04 | 214.02 |  |  | 21.4274
32595 | 2017-05-20 17:32 | 7.04 | 214.02 |  |  | 21.4274
32596 | 2017-05-20 17:33 | 7.04 | 214.02 |  |  | 21.4274
32597 | 2017-05-20 17:33 | 7.04 | 214.02 |  |  | 21.4274
32598 | 2017-05-20 17:33 | 7.04 | 214.02 |  |  | 21.4274
32599 | 2017-05-20 17:33 | 7.04 | 213.94 |  |  | 21.4194
32600 | 2017-05-20 17:33 | 7.04 | 214.02 |  |  | 21.4274
32601 | 2017-05-20 17:33 | 7.04 | 214.02 |  |  | 21.4274
32602 | 2017-05-20 17:33 | 7.04 | 214.02 |  |  | 21.4274
32603 | 2017-05-20 17:34 | 7.04 | 214.02 |  |  | 21.4274
32604 | 2017-05-20 17:34 | 7.04 | 214.02 |  |  | 21.4274
32605 | 2017-05-20 17:34 | 7.04 | 214.1 |  |  | 21.4354
32606 | 2017-05-20 17:34 | 7.04 | 214.1 |  |  | 21.4354
32607 | 2017-05-20 17:34 | 7.04 | 214.1 |  |  | 21.4354
32608 | 2017-05-20 17:35 | 7.04 | 214.02 |  |  | 21.4274
32609 | 2017-05-20 17:35 | 7.04 | 214.02 |  |  | 21.4274
32610 | 2017-05-20 17:35 | 7.04 | 214.02 |  |  | 21.4274
32611 | 2017-05-20 17:35 | 7.04 | 214.02 |  |  | 21.4274
32612 | 2017-05-20 17:35 | 7.04 | 214.1 |  |  | 21.4354
32613 | 2017-05-20 17:35 | 7.04 | 214.1 |  |  | 21.4354
32614 | 2017-05-20 17:35 | 7.04 | 214.1 |  |  | 21.4354
32615 | 2017-05-20 17:36 | 7.04 | 214.18 |  |  | 21.4434
32616 | 2017-05-20 17:36 | 7.04 | 214.1 |  |  | 21.4354
32617 | 2017-05-20 17:36 | 7.04 | 214.1 |  |  | 21.4354
32618 | 2017-05-20 17:36 | 7.04 | 214.02 |  |  | 21.4274
32619 | 2017-05-20 17:36 | 7.04 | 214.1 |  |  | 21.4354
32620 | 2017-05-20 17:37 | 7.04 | 214.1 |  |  | 21.4354
32621 | 2017-05-20 17:37 | 7.04 | 214.1 |  |  | 21.4354
32622 | 2017-05-20 17:37 | 7.04 | 214.1 |  |  | 21.4354
32623 | 2017-05-20 17:37 | 7.04 | 214.18 |  |  | 21.4434
32624 | 2017-05-20 17:37 | 7.04 | 214.1 |  |  | 21.4354
32625 | 2017-05-20 17:37 | 7.04 | 214.1 |  |  | 21.4354
32626 | 2017-05-20 17:38 | 7.04 | 214.1 |  |  | 21.4354
32627 | 2017-05-20 17:38 | 7.04 | 214.1 |  |  | 21.4354
32628 | 2017-05-20 17:38 | 7.04 | 214.1 |  |  | 21.4354
32629 | 2017-05-20 17:38 | 7.04 | 214.1 |  |  | 21.4354
32630 | 2017-05-20 17:38 | 7.04 | 214.1 |  |  | 21.4354
32631 | 2017-05-20 17:38 | 7.04 | 214.1 |  |  | 21.4354
32632 | 2017-05-20 17:39 | 7.04 | 214.1 |  |  | 21.4354
32633 | 2017-05-20 17:39 | 7.04 | 214.1 |  |  | 21.4354
32634 | 2017-05-20 17:39 | 7.04 | 214.1 |  |  | 21.4354
32635 | 2017-05-20 17:39 | 7.04 | 214.1 |  |  | 21.4354
32636 | 2017-05-20 17:39 | 7.04 | 214.1 |  |  | 21.4354
32637 | 2017-05-20 17:39 | 7.04 | 214.1 |  |  | 21.4354
32638 | 2017-05-20 17:40 | 7.04 | 214.02 |  |  | 21.4274
32639 | 2017-05-20 17:40 | 7.04 | 214.1 |  |  | 21.4354
32640 | 2017-05-20 17:40 | 7.04 | 214.18 |  |  | 21.4434
32641 | 2017-05-20 17:40 | 7.04 | 214.1 |  |  | 21.4354
32642 | 2017-05-20 17:40 | 7.04 | 214.1 |  |  | 21.4354
32643 | 2017-05-20 17:40 | 7.04 | 214.1 |  |  | 21.4354
32644 | 2017-05-20 17:40 | 7.04 | 214.1 |  |  | 21.4354
32645 | 2017-05-20 17:41 | 7.04 | 214.1 |  |  | 21.4354
32646 | 2017-05-20 17:41 | 7.04 | 214.02 |  |  | 21.4274
32647 | 2017-05-20 17:41 | 7.04 | 214.1 |  |  | 21.4354
32648 | 2017-05-20 17:41 | 7.04 | 214.1 |  |  | 21.4354
32649 | 2017-05-20 17:41 | 7.04 | 214.1 |  |  | 21.4354
32650 | 2017-05-20 17:42 | 7.04 | 214.1 |  |  | 21.4354
32651 | 2017-05-20 17:42 | 7.04 | 214.1 |  |  | 21.4354
32652 | 2017-05-20 17:42 | 7.04 | 214.1 |  |  | 21.4354
32653 | 2017-05-20 17:42 | 7.04 | 214.1 |  |  | 21.4354
32654 | 2017-05-20 17:42 | 7.04 | 214.1 |  |  | 21.4354
32655 | 2017-05-20 17:42 | 7.04 | 214.1 |  |  | 21.4354
32656 | 2017-05-20 17:42 | 7.04 | 214.1 |  |  | 21.4354
32657 | 2017-05-20 17:43 | 7.04 | 214.1 |  |  | 21.4354
32658 | 2017-05-20 17:43 | 7.04 | 214.18 |  |  | 21.4434
32659 | 2017-05-20 17:43 | 7.04 | 214.02 |  |  | 21.4274
32660 | 2017-05-20 17:43 | 7.04 | 214.02 |  |  | 21.4274
32661 | 2017-05-20 17:43 | 7.04 | 214.1 |  |  | 21.4354
32662 | 2017-05-20 17:44 | 7.04 | 214.1 |  |  | 21.4354
32663 | 2017-05-20 17:44 | 7.04 | 214.18 |  |  | 21.4434
32664 | 2017-05-20 17:44 | 7.04 | 214.1 |  |  | 21.4354
32665 | 2017-05-20 17:44 | 7.04 | 214.1 |  |  | 21.4354
32666 | 2017-05-20 17:44 | 7.04 | 214.02 |  |  | 21.4274
32667 | 2017-05-20 17:44 | 7.04 | 214.1 |  |  | 21.4354
32668 | 2017-05-20 17:44 | 7.04 | 214.02 |  |  | 21.4274
32669 | 2017-05-20 17:45 | 7.04 | 214.1 |  |  | 21.4354
32670 | 2017-05-20 17:45 | 7.04 | 214.18 |  |  | 21.4434
32671 | 2017-05-20 17:45 | 7.04 | 214.02 |  |  | 21.4274
32672 | 2017-05-20 17:45 | 7.04 | 214.1 |  |  | 21.4354
32673 | 2017-05-20 17:45 | 7.04 | 214.02 |  |  | 21.4274
32674 | 2017-05-20 17:46 | 7.04 | 214.18 |  |  | 21.4434
32675 | 2017-05-20 17:46 | 7.04 | 214.1 |  |  | 21.4354
32676 | 2017-05-20 17:46 | 7.04 | 214.1 |  |  | 21.4354
32677 | 2017-05-20 17:46 | 7.04 | 214.1 |  |  | 21.4354
32678 | 2017-05-20 17:46 | 7.04 | 214.1 |  |  | 21.4354
32679 | 2017-05-20 17:46 | 7.04 | 214.1 |  |  | 21.4354
32680 | 2017-05-20 17:46 | 7.04 | 214.1 |  |  | 21.4354
32681 | 2017-05-20 17:47 | 7.04 | 214.1 |  |  | 21.4354
32682 | 2017-05-20 17:47 | 7.04 | 214.1 |  |  | 21.4354
32683 | 2017-05-20 17:47 | 7.04 | 214.18 |  |  | 21.4434
32684 | 2017-05-20 17:47 | 7.04 | 214.1 |  |  | 21.4354
32685 | 2017-05-20 17:47 | 7.04 | 214.1 |  |  | 21.4354
32686 | 2017-05-20 17:47 | 7.01 | 214.02 |  |  | 21.4274
32687 | 2017-05-20 17:48 | 7.01 | 214.02 |  |  | 21.4274
32688 | 2017-05-20 17:48 | 7.01 | 214.1 |  |  | 21.4354
32689 | 2017-05-20 17:48 | 7.01 | 214.1 |  |  | 21.4354
32690 | 2017-05-20 17:48 | 7.01 | 214.1 |  |  | 21.4354
32691 | 2017-05-20 17:48 | 7.01 | 214.1 |  |  | 21.4354
32692 | 2017-05-20 17:49 | 7.01 | 214.1 |  |  | 21.4354
32693 | 2017-05-20 17:49 | 7.01 | 214.1 |  |  | 21.4354
32694 | 2017-05-20 17:49 | 7.01 | 214.02 |  |  | 21.4274
32695 | 2017-05-20 17:49 | 7.01 | 214.02 |  |  | 21.4274
32696 | 2017-05-20 17:49 | 7.01 | 214.18 |  |  | 21.4434
32697 | 2017-05-20 17:49 | 7.01 | 214.02 |  |  | 21.4274
32698 | 2017-05-20 17:49 | 7.01 | 214.02 |  |  | 21.4274
32699 | 2017-05-20 17:50 | 7.01 | 214.02 |  |  | 21.4274
32700 | 2017-05-20 17:50 | 7.01 | 214.1 |  |  | 21.4354
32701 | 2017-05-20 17:50 | 7.01 | 214.02 |  |  | 21.4274
32702 | 2017-05-20 17:50 | 7.01 | 214.1 |  |  | 21.4354
32703 | 2017-05-20 17:50 | 7.01 | 213.94 |  |  | 21.4194
32704 | 2017-05-20 17:51 | 7.01 | 214.1 |  |  | 21.4354
32705 | 2017-05-20 17:51 | 7.01 | 214.02 |  |  | 21.4274
32706 | 2017-05-20 17:51 | 7.01 | 214.02 |  |  | 21.4274
32707 | 2017-05-20 17:51 | 7.01 | 214.1 |  |  | 21.4354
32708 | 2017-05-20 17:51 | 7.01 | 214.02 |  |  | 21.4274
32709 | 2017-05-20 17:51 | 7.01 | 214.02 |  |  | 21.4274
32710 | 2017-05-20 17:51 | 7.01 | 214.02 |  |  | 21.4274
32711 | 2017-05-20 17:52 | 7.01 | 214.02 |  |  | 21.4274
32712 | 2017-05-20 17:52 | 7.01 | 214.02 |  |  | 21.4274
32713 | 2017-05-20 17:52 | 7.01 | 214.02 |  |  | 21.4274
32714 | 2017-05-20 17:52 | 7.01 | 214.02 |  |  | 21.4274
32715 | 2017-05-20 17:52 | 7.01 | 214.02 |  |  | 21.4274
32716 | 2017-05-20 17:53 | 7.01 | 214.02 |  |  | 21.4274
32717 | 2017-05-20 17:53 | 7.01 | 214.02 |  |  | 21.4274
32718 | 2017-05-20 17:53 | 7.01 | 214.02 |  |  | 21.4274
32719 | 2017-05-20 17:53 | 6.97 | 214.1 |  |  | 21.4354
32720 | 2017-05-20 17:53 | 6.97 | 214.02 |  |  | 21.4274
32721 | 2017-05-20 17:53 | 6.97 | 214.02 |  |  | 21.4274
32722 | 2017-05-20 17:53 | 6.97 | 214.02 |  |  | 21.4274
32723 | 2017-05-20 17:54 | 6.97 | 214.02 |  |  | 21.4274
32724 | 2017-05-20 17:54 | 6.97 | 214.02 |  |  | 21.4274
32725 | 2017-05-20 17:54 | 6.97 | 214.02 |  |  | 21.4274
32726 | 2017-05-20 17:54 | 6.97 | 213.94 |  |  | 21.4194
32727 | 2017-05-20 17:54 | 6.97 | 214.02 |  |  | 21.4274
32728 | 2017-05-20 17:55 | 6.97 | 214.02 |  |  | 21.4274
32729 | 2017-05-20 17:55 | 6.97 | 214.02 |  |  | 21.4274
32730 | 2017-05-20 17:55 | 6.97 | 214.02 |  |  | 21.4274
32731 | 2017-05-20 17:55 | 6.97 | 214.02 |  |  | 21.4274
32732 | 2017-05-20 17:55 | 6.97 | 214.02 |  |  | 21.4274
32733 | 2017-05-20 17:55 | 6.97 | 214.02 |  |  | 21.4274
32734 | 2017-05-20 17:55 | 6.97 | 214.02 |  |  | 21.4274
32735 | 2017-05-20 17:56 | 6.97 | 214.02 |  |  | 21.4274
32736 | 2017-05-20 17:56 | 6.97 | 214.02 |  |  | 21.4274
32737 | 2017-05-20 17:56 | 6.97 | 214.02 |  |  | 21.4274
32738 | 2017-05-20 17:56 | 6.97 | 214.02 |  |  | 21.4274
32739 | 2017-05-20 17:56 | 6.97 | 214.02 |  |  | 21.4274
32740 | 2017-05-20 17:56 | 6.97 | 214.02 |  |  | 21.4274
32741 | 2017-05-20 17:57 | 6.97 | 213.94 |  |  | 21.4194
32742 | 2017-05-20 17:57 | 6.97 | 213.94 |  |  | 21.4194
32743 | 2017-05-20 17:57 | 6.97 | 214.02 |  |  | 21.4274
32744 | 2017-05-20 17:57 | 6.97 | 214.02 |  |  | 21.4274
32745 | 2017-05-20 17:57 | 6.97 | 214.02 |  |  | 21.4274
32746 | 2017-05-20 17:58 | 6.97 | 214.02 |  |  | 21.4274
32747 | 2017-05-20 17:58 | 6.97 | 213.94 |  |  | 21.4194
32748 | 2017-05-20 17:58 | 6.97 | 214.02 |  |  | 21.4274
32749 | 2017-05-20 17:58 | 6.97 | 213.94 |  |  | 21.4194
32750 | 2017-05-20 17:58 | 6.97 | 213.86 |  |  | 21.4114
32751 | 2017-05-20 17:58 | 6.97 | 213.94 |  |  | 21.4194
32752 | 2017-05-20 17:58 | 6.97 | 213.94 |  |  | 21.4194
32753 | 2017-05-20 17:59 | 6.97 | 214.02 |  |  | 21.4274
32754 | 2017-05-20 17:59 | 6.97 | 213.94 |  |  | 21.4194
32755 | 2017-05-20 17:59 | 6.97 | 214.02 |  |  | 21.4274
32756 | 2017-05-20 17:59 | 6.94 | 214.02 |  |  | 21.4274
32757 | 2017-05-20 17:59 | 6.94 | 213.94 |  |  | 21.4194
32758 | 2017-05-20 18:00 | 6.94 | 214.02 |  |  | 21.4274
32759 | 2017-05-20 18:00 | 6.94 | 214.02 |  |  | 21.4274
32760 | 2017-05-20 18:00 | 6.94 | 213.94 |  |  | 21.4194
32761 | 2017-05-20 18:00 | 6.94 | 214.02 |  |  | 21.4274
32762 | 2017-05-20 18:00 | 6.94 | 213.94 |  |  | 21.4194
32763 | 2017-05-20 18:00 | 6.94 | 213.94 |  |  | 21.4194
32764 | 2017-05-20 18:00 | 6.94 | 214.02 |  |  | 21.4274
32765 | 2017-05-20 18:01 | 6.94 | 213.94 |  |  | 21.4194
32766 | 2017-05-20 18:01 | 6.94 | 213.86 |  |  | 21.4114
32767 | 2017-05-20 18:01 | 6.94 | 213.94 |  |  | 21.4194
32768 | 2017-05-20 18:01 | 6.94 | 213.94 |  |  | 21.4194
32769 | 2017-05-20 18:01 | 6.94 | 213.94 |  |  | 21.4194
32770 | 2017-05-20 18:02 | 6.94 | 213.94 |  |  | 21.4194
32771 | 2017-05-20 18:02 | 6.94 | 213.94 |  |  | 21.4194
32772 | 2017-05-20 18:02 | 6.94 | 213.94 |  |  | 21.4194
32773 | 2017-05-20 18:02 | 6.94 | 213.94 |  |  | 21.4194
32774 | 2017-05-20 18:02 | 6.94 | 213.86 |  |  | 21.4114
32775 | 2017-05-20 18:02 | 6.94 | 214.02 |  |  | 21.4274
32776 | 2017-05-20 18:02 | 6.94 | 213.94 |  |  | 21.4194
32777 | 2017-05-20 18:03 | 6.94 | 213.94 |  |  | 21.4194
32778 | 2017-05-20 18:03 | 6.94 | 213.94 |  |  | 21.4194
32779 | 2017-05-20 18:03 | 6.94 | 213.94 |  |  | 21.4194
32780 | 2017-05-20 18:03 | 6.94 | 213.86 |  |  | 21.4114
32781 | 2017-05-20 18:03 | 6.94 | 213.94 |  |  | 21.4194
32782 | 2017-05-20 18:04 | 6.94 | 213.94 |  |  | 21.4194
32783 | 2017-05-20 18:04 | 6.94 | 213.94 |  |  | 21.4194
32784 | 2017-05-20 18:04 | 6.94 | 213.94 |  |  | 21.4194
32785 | 2017-05-20 18:04 | 6.94 | 213.86 |  |  | 21.4114
32786 | 2017-05-20 18:04 | 6.94 | 213.94 |  |  | 21.4194
32787 | 2017-05-20 18:04 | 6.94 | 213.94 |  |  | 21.4194
32788 | 2017-05-20 18:05 | 6.94 | 213.94 |  |  | 21.4194
32789 | 2017-05-20 18:05 | 6.94 | 213.86 |  |  | 21.4114
32790 | 2017-05-20 18:05 | 6.9 | 213.86 |  |  | 21.4114
32791 | 2017-05-20 18:05 | 6.94 | 213.86 |  |  | 21.4114
32792 | 2017-05-20 18:05 | 6.94 | 213.94 |  |  | 21.4194
32793 | 2017-05-20 18:05 | 6.9 | 213.86 |  |  | 21.4114
32794 | 2017-05-20 18:05 | 6.9 | 213.86 |  |  | 21.4114
32795 | 2017-05-20 18:06 | 6.9 | 213.86 |  |  | 21.4114
32796 | 2017-05-20 18:06 | 6.9 | 213.86 |  |  | 21.4114
32797 | 2017-05-20 18:06 | 6.9 | 213.86 |  |  | 21.4114
32798 | 2017-05-20 18:06 | 6.9 | 213.94 |  |  | 21.4194
32799 | 2017-05-20 18:06 | 6.9 | 213.94 |  |  | 21.4194
32800 | 2017-05-20 18:07 | 6.9 | 213.94 |  |  | 21.4194
32801 | 2017-05-20 18:07 | 6.9 | 213.86 |  |  | 21.4114
32802 | 2017-05-20 18:07 | 6.9 | 213.86 |  |  | 21.4114
32803 | 2017-05-20 18:07 | 6.9 | 213.86 |  |  | 21.4114
32804 | 2017-05-20 18:07 | 6.9 | 213.86 |  |  | 21.4114
32805 | 2017-05-20 18:07 | 6.9 | 213.86 |  |  | 21.4114
32806 | 2017-05-20 18:07 | 6.9 | 213.86 |  |  | 21.4114
32807 | 2017-05-20 18:08 | 6.9 | 213.86 |  |  | 21.4114
32808 | 2017-05-20 18:08 | 6.9 | 213.86 |  |  | 21.4114
32809 | 2017-05-20 18:08 | 6.9 | 213.86 |  |  | 21.4114
32810 | 2017-05-20 18:08 | 6.9 | 213.94 |  |  | 21.4194
32811 | 2017-05-20 18:08 | 6.9 | 213.86 |  |  | 21.4114
32812 | 2017-05-20 18:09 | 6.9 | 213.78 |  |  | 21.4034
32813 | 2017-05-20 18:09 | 6.9 | 213.86 |  |  | 21.4114
32814 | 2017-05-20 18:09 | 6.9 | 213.78 |  |  | 21.4034
32815 | 2017-05-20 18:09 | 6.9 | 213.94 |  |  | 21.4194
32816 | 2017-05-20 18:09 | 6.9 | 213.86 |  |  | 21.4114
32817 | 2017-05-20 18:09 | 6.9 | 213.86 |  |  | 21.4114
32818 | 2017-05-20 18:09 | 6.9 | 213.86 |  |  | 21.4114
32819 | 2017-05-20 18:10 | 6.9 | 213.86 |  |  | 21.4114
32820 | 2017-05-20 18:10 | 6.9 | 213.78 |  |  | 21.4034
32821 | 2017-05-20 18:10 | 6.9 | 213.86 |  |  | 21.4114
32822 | 2017-05-20 18:10 | 6.9 | 213.86 |  |  | 21.4114
32823 | 2017-05-20 18:10 | 6.9 | 213.86 |  |  | 21.4114
32824 | 2017-05-20 18:11 | 6.9 | 213.78 |  |  | 21.4034
32825 | 2017-05-20 18:11 | 6.9 | 213.86 |  |  | 21.4114
32826 | 2017-05-20 18:11 | 6.9 | 213.86 |  |  | 21.4114
32827 | 2017-05-20 18:11 | 6.9 | 213.86 |  |  | 21.4114
32828 | 2017-05-20 18:11 | 6.9 | 213.86 |  |  | 21.4114
32829 | 2017-05-20 18:11 | 6.9 | 213.78 |  |  | 21.4034
32830 | 2017-05-20 18:11 | 6.9 | 213.78 |  |  | 21.4034
32831 | 2017-05-20 18:12 | 6.9 | 213.78 |  |  | 21.4034
32832 | 2017-05-20 18:12 | 6.9 | 213.86 |  |  | 21.4114
32833 | 2017-05-20 18:12 | 6.9 | 213.78 |  |  | 21.4034
32834 | 2017-05-20 18:12 | 6.87 | 213.86 |  |  | 21.4114
32835 | 2017-05-20 18:12 | 6.87 | 213.86 |  |  | 21.4114
32836 | 2017-05-20 18:13 | 6.87 | 213.78 |  |  | 21.4034
32837 | 2017-05-20 18:13 | 6.87 | 213.78 |  |  | 21.4034
32838 | 2017-05-20 18:13 | 6.87 | 213.78 |  |  | 21.4034
32839 | 2017-05-20 18:13 | 6.87 | 213.78 |  |  | 21.4034
32840 | 2017-05-20 18:13 | 6.87 | 213.78 |  |  | 21.4034
32841 | 2017-05-20 18:13 | 6.87 | 213.78 |  |  | 21.4034
32842 | 2017-05-20 18:14 | 6.87 | 213.78 |  |  | 21.4034
32843 | 2017-05-20 18:14 | 6.87 | 213.78 |  |  | 21.4034
32844 | 2017-05-20 18:14 | 6.87 | 213.78 |  |  | 21.4034
32845 | 2017-05-20 18:14 | 6.87 | 213.78 |  |  | 21.4034
32846 | 2017-05-20 18:14 | 6.87 | 213.78 |  |  | 21.4034
32847 | 2017-05-20 18:14 | 6.87 | 213.78 |  |  | 21.4034
32848 | 2017-05-20 18:14 | 6.87 | 213.78 |  |  | 21.4034
32849 | 2017-05-20 18:15 | 6.87 | 213.7 |  |  | 21.3954
32850 | 2017-05-20 18:15 | 6.87 | 213.78 |  |  | 21.4034
32851 | 2017-05-20 18:15 | 6.87 | 213.78 |  |  | 21.4034
32852 | 2017-05-20 18:15 | 6.87 | 213.78 |  |  | 21.4034
32853 | 2017-05-20 18:15 | 6.87 | 213.78 |  |  | 21.4034
32854 | 2017-05-20 18:16 | 6.87 | 213.86 |  |  | 21.4114
32855 | 2017-05-20 18:16 | 6.87 | 213.78 |  |  | 21.4034
32856 | 2017-05-20 18:16 | 6.87 | 213.78 |  |  | 21.4034
32857 | 2017-05-20 18:16 | 6.87 | 213.78 |  |  | 21.4034
32858 | 2017-05-20 18:16 | 6.87 | 213.78 |  |  | 21.4034
32859 | 2017-05-20 18:16 | 6.87 | 213.78 |  |  | 21.4034
32860 | 2017-05-20 18:16 | 6.87 | 213.78 |  |  | 21.4034
32861 | 2017-05-20 18:17 | 6.87 | 213.78 |  |  | 21.4034
32862 | 2017-05-20 18:17 | 6.87 | 213.78 |  |  | 21.4034
32863 | 2017-05-20 18:17 | 6.87 | 213.78 |  |  | 21.4034
32864 | 2017-05-20 18:17 | 6.87 | 213.7 |  |  | 21.3954
32865 | 2017-05-20 18:17 | 6.87 | 213.78 |  |  | 21.4034
32866 | 2017-05-20 18:18 | 6.87 | 213.78 |  |  | 21.4034
32867 | 2017-05-20 18:18 | 6.87 | 213.78 |  |  | 21.4034
32868 | 2017-05-20 18:18 | 6.87 | 213.78 |  |  | 21.4034
32869 | 2017-05-20 18:18 | 6.87 | 213.7 |  |  | 21.3954
32870 | 2017-05-20 18:18 | 6.87 | 213.78 |  |  | 21.4034
32871 | 2017-05-20 18:18 | 6.87 | 213.78 |  |  | 21.4034
32872 | 2017-05-20 18:18 | 6.83 | 213.7 |  |  | 21.3954
32873 | 2017-05-20 18:19 | 6.87 | 213.78 |  |  | 21.4034
32874 | 2017-05-20 18:19 | 6.87 | 213.78 |  |  | 21.4034
32875 | 2017-05-20 18:19 | 6.87 | 213.78 |  |  | 21.4034
32876 | 2017-05-20 18:19 | 6.83 | 213.78 |  |  | 21.4034
32877 | 2017-05-20 18:19 | 6.87 | 213.7 |  |  | 21.3954
32878 | 2017-05-20 18:20 | 6.83 | 213.7 |  |  | 21.3954
32879 | 2017-05-20 18:20 | 6.83 | 213.7 |  |  | 21.3954
32880 | 2017-05-20 18:20 | 6.83 | 213.7 |  |  | 21.3954
32881 | 2017-05-20 18:20 | 6.83 | 213.7 |  |  | 21.3954
32882 | 2017-05-20 18:20 | 6.83 | 213.78 |  |  | 21.4034
32883 | 2017-05-20 18:20 | 6.83 | 213.7 |  |  | 21.3954
32884 | 2017-05-20 18:20 | 6.83 | 213.7 |  |  | 21.3954
32885 | 2017-05-20 18:21 | 6.83 | 213.7 |  |  | 21.3954
32886 | 2017-05-20 18:21 | 6.83 | 213.7 |  |  | 21.3954
32887 | 2017-05-20 18:21 | 6.83 | 213.7 |  |  | 21.3954
32888 | 2017-05-20 18:21 | 6.83 | 213.78 |  |  | 21.4034
32889 | 2017-05-20 18:21 | 6.83 | 213.78 |  |  | 21.4034
32890 | 2017-05-20 18:22 | 6.83 | 213.7 |  |  | 21.3954
32891 | 2017-05-20 18:22 | 6.83 | 213.7 |  |  | 21.3954
32892 | 2017-05-20 18:22 | 6.83 | 213.7 |  |  | 21.3954
32893 | 2017-05-20 18:22 | 6.83 | 213.7 |  |  | 21.3954
32894 | 2017-05-20 18:22 | 6.83 | 213.7 |  |  | 21.3954
32895 | 2017-05-20 18:22 | 6.83 | 213.7 |  |  | 21.3954
32896 | 2017-05-20 18:22 | 6.83 | 213.7 |  |  | 21.3954
32897 | 2017-05-20 18:23 | 6.83 | 213.78 |  |  | 21.4034
32898 | 2017-05-20 18:23 | 6.83 | 213.7 |  |  | 21.3954
32899 | 2017-05-20 18:23 | 6.83 | 213.7 |  |  | 21.3954
32900 | 2017-05-20 18:23 | 6.83 | 213.62 |  |  | 21.3874
32901 | 2017-05-20 18:23 | 6.83 | 213.7 |  |  | 21.3954
32902 | 2017-05-20 18:24 | 6.83 | 213.7 |  |  | 21.3954
32903 | 2017-05-20 18:24 | 6.83 | 213.7 |  |  | 21.3954
32904 | 2017-05-20 18:24 | 6.83 | 213.78 |  |  | 21.4034
32905 | 2017-05-20 18:24 | 6.83 | 213.7 |  |  | 21.3954
32906 | 2017-05-20 18:24 | 6.83 | 213.7 |  |  | 21.3954
32907 | 2017-05-20 18:24 | 6.83 | 213.7 |  |  | 21.3954
32908 | 2017-05-20 18:25 | 6.83 | 213.7 |  |  | 21.3954
32909 | 2017-05-20 18:25 | 6.83 | 213.7 |  |  | 21.3954
32910 | 2017-05-20 18:25 | 6.83 | 213.7 |  |  | 21.3954
32911 | 2017-05-20 18:25 | 6.83 | 213.7 |  |  | 21.3954
32912 | 2017-05-20 18:25 | 6.83 | 213.62 |  |  | 21.3874
32913 | 2017-05-20 18:25 | 6.83 | 213.62 |  |  | 21.3874
32914 | 2017-05-20 18:25 | 6.83 | 213.7 |  |  | 21.3954
32915 | 2017-05-20 18:26 | 6.83 | 213.7 |  |  | 21.3954
32916 | 2017-05-20 18:26 | 6.83 | 213.62 |  |  | 21.3874
32917 | 2017-05-20 18:26 | 6.83 | 213.62 |  |  | 21.3874
32918 | 2017-05-20 18:26 | 6.83 | 213.7 |  |  | 21.3954
32919 | 2017-05-20 18:26 | 6.83 | 213.62 |  |  | 21.3874
32920 | 2017-05-20 18:27 | 6.83 | 213.62 |  |  | 21.3874
32921 | 2017-05-20 18:27 | 6.83 | 213.62 |  |  | 21.3874
32922 | 2017-05-20 18:27 | 6.83 | 213.62 |  |  | 21.3874
32923 | 2017-05-20 18:27 | 6.83 | 213.62 |  |  | 21.3874
32924 | 2017-05-20 18:27 | 6.83 | 213.62 |  |  | 21.3874
32925 | 2017-05-20 18:27 | 6.83 | 213.62 |  |  | 21.3874
32926 | 2017-05-20 18:27 | 6.83 | 213.62 |  |  | 21.3874
32927 | 2017-05-20 18:28 | 6.83 | 213.62 |  |  | 21.3874
32928 | 2017-05-20 18:28 | 6.83 | 213.62 |  |  | 21.3874
32929 | 2017-05-20 18:28 | 6.83 | 213.54 |  |  | 21.3794
32930 | 2017-05-20 18:28 | 6.83 | 213.62 |  |  | 21.3874
32931 | 2017-05-20 18:28 | 6.83 | 213.7 |  |  | 21.3954
32932 | 2017-05-20 18:29 | 6.83 | 213.62 |  |  | 21.3874
32933 | 2017-05-20 18:29 | 6.83 | 213.62 |  |  | 21.3874
32934 | 2017-05-20 18:29 | 6.83 | 213.54 |  |  | 21.3794
32935 | 2017-05-20 18:29 | 6.83 | 213.62 |  |  | 21.3874
32936 | 2017-05-20 18:29 | 6.8 | 213.62 |  |  | 21.3874
32937 | 2017-05-20 18:29 | 6.8 | 213.54 |  |  | 21.3794
32938 | 2017-05-20 18:29 | 6.8 | 213.62 |  |  | 21.3874
32939 | 2017-05-20 18:30 | 6.8 | 213.62 |  |  | 21.3874
32940 | 2017-05-20 18:30 | 6.8 | 213.62 |  |  | 21.3874
32941 | 2017-05-20 18:30 | 6.8 | 213.62 |  |  | 21.3874
32942 | 2017-05-20 18:30 | 6.8 | 213.62 |  |  | 21.3874
32943 | 2017-05-20 18:30 | 6.8 | 213.62 |  |  | 21.3874
32944 | 2017-05-20 18:31 | 6.8 | 213.54 |  |  | 21.3794
32945 | 2017-05-20 18:31 | 6.8 | 213.62 |  |  | 21.3874
32946 | 2017-05-20 18:31 | 6.8 | 213.62 |  |  | 21.3874
32947 | 2017-05-20 18:31 | 6.8 | 213.54 |  |  | 21.3794
32948 | 2017-05-20 18:31 | 6.8 | 213.54 |  |  | 21.3794
32949 | 2017-05-20 18:31 | 6.8 | 213.62 |  |  | 21.3874
32950 | 2017-05-20 18:32 | 6.8 | 213.54 |  |  | 21.3794
32951 | 2017-05-20 18:32 | 6.8 | 213.62 |  |  | 21.3874
32952 | 2017-05-20 18:32 | 6.8 | 213.54 |  |  | 21.3794
32953 | 2017-05-20 18:32 | 6.8 | 213.54 |  |  | 21.3794
32954 | 2017-05-20 18:32 | 6.8 | 213.54 |  |  | 21.3794
32955 | 2017-05-20 18:32 | 6.8 | 213.46 |  |  | 21.3714
32956 | 2017-05-20 18:32 | 6.8 | 213.54 |  |  | 21.3794
32957 | 2017-05-20 18:33 | 6.8 | 213.54 |  |  | 21.3794
32958 | 2017-05-20 18:33 | 6.8 | 213.54 |  |  | 21.3794
32959 | 2017-05-20 18:33 | 6.8 | 213.54 |  |  | 21.3794
32960 | 2017-05-20 18:33 | 6.8 | 213.54 |  |  | 21.3794
32961 | 2017-05-20 18:33 | 6.8 | 213.62 |  |  | 21.3874
32962 | 2017-05-20 18:34 | 6.8 | 213.62 |  |  | 21.3874
32963 | 2017-05-20 18:34 | 6.8 | 213.54 |  |  | 21.3794
32964 | 2017-05-20 18:34 | 6.8 | 213.62 |  |  | 21.3874
32965 | 2017-05-20 18:34 | 6.76 | 213.54 |  |  | 21.3794
32966 | 2017-05-20 18:34 | 6.76 | 213.54 |  |  | 21.3794
32967 | 2017-05-20 18:34 | 6.76 | 213.54 |  |  | 21.3794
32968 | 2017-05-20 18:34 | 6.76 | 213.54 |  |  | 21.3794
32969 | 2017-05-20 18:35 | 6.76 | 213.54 |  |  | 21.3794
32970 | 2017-05-20 18:35 | 6.76 | 213.54 |  |  | 21.3794
32971 | 2017-05-20 18:35 | 6.76 | 213.54 |  |  | 21.3794
32972 | 2017-05-20 18:35 | 6.76 | 213.46 |  |  | 21.3714
32973 | 2017-05-20 18:35 | 6.76 | 213.46 |  |  | 21.3714
32974 | 2017-05-20 18:36 | 6.76 | 213.54 |  |  | 21.3794
32975 | 2017-05-20 18:36 | 6.76 | 213.54 |  |  | 21.3794
32976 | 2017-05-20 18:36 | 6.76 | 213.54 |  |  | 21.3794
32977 | 2017-05-20 18:36 | 6.76 | 213.54 |  |  | 21.3794
32978 | 2017-05-20 18:36 | 6.76 | 213.54 |  |  | 21.3794
32979 | 2017-05-20 18:36 | 6.76 | 213.46 |  |  | 21.3714
32980 | 2017-05-20 18:36 | 6.76 | 213.46 |  |  | 21.3714
32981 | 2017-05-20 18:37 | 6.76 | 213.46 |  |  | 21.3714
32982 | 2017-05-20 18:37 | 6.76 | 213.46 |  |  | 21.3714
32983 | 2017-05-20 18:37 | 6.76 | 213.54 |  |  | 21.3794
32984 | 2017-05-20 18:37 | 6.76 | 213.46 |  |  | 21.3714
32985 | 2017-05-20 18:37 | 6.76 | 213.46 |  |  | 21.3714
32986 | 2017-05-20 18:38 | 6.76 | 213.46 |  |  | 21.3714
32987 | 2017-05-20 18:38 | 6.76 | 213.54 |  |  | 21.3794
32988 | 2017-05-20 18:38 | 6.76 | 213.46 |  |  | 21.3714
32989 | 2017-05-20 18:38 | 6.76 | 213.46 |  |  | 21.3714
32990 | 2017-05-20 18:38 | 6.76 | 213.46 |  |  | 21.3714
32991 | 2017-05-20 18:38 | 6.76 | 213.46 |  |  | 21.3714
32992 | 2017-05-20 18:38 | 6.76 | 213.38 |  |  | 21.3634
32993 | 2017-05-20 18:39 | 6.76 | 213.46 |  |  | 21.3714
32994 | 2017-05-20 18:39 | 6.76 | 213.46 |  |  | 21.3714
32995 | 2017-05-20 18:39 | 6.76 | 213.46 |  |  | 21.3714
32996 | 2017-05-20 18:39 | 6.76 | 213.46 |  |  | 21.3714
32997 | 2017-05-20 18:39 | 6.76 | 213.38 |  |  | 21.3634
32998 | 2017-05-20 18:40 | 6.76 | 213.46 |  |  | 21.3714
32999 | 2017-05-20 18:40 | 6.76 | 213.38 |  |  | 21.3634
33000 | 2017-05-20 18:40 | 6.76 | 213.46 |  |  | 21.3714
33001 | 2017-05-20 18:40 | 6.73 | 213.46 |  |  | 21.3714
33002 | 2017-05-20 18:40 | 6.73 | 213.46 |  |  | 21.3714
33003 | 2017-05-20 18:40 | 6.73 | 213.38 |  |  | 21.3634
33004 | 2017-05-20 18:40 | 6.73 | 213.38 |  |  | 21.3634
33005 | 2017-05-20 18:41 | 6.73 | 213.38 |  |  | 21.3634
33006 | 2017-05-20 18:41 | 6.73 | 213.46 |  |  | 21.3714
33007 | 2017-05-20 18:41 | 6.73 | 213.38 |  |  | 21.3634
33008 | 2017-05-20 18:41 | 6.73 | 213.46 |  |  | 21.3714
33009 | 2017-05-20 18:41 | 6.73 | 213.46 |  |  | 21.3714
33010 | 2017-05-20 18:41 | 6.73 | 213.38 |  |  | 21.3634
33011 | 2017-05-20 18:42 | 6.73 | 213.38 |  |  | 21.3634
33012 | 2017-05-20 18:42 | 6.73 | 213.38 |  |  | 21.3634
33013 | 2017-05-20 18:42 | 6.73 | 213.46 |  |  | 21.3714
33014 | 2017-05-20 18:42 | 6.73 | 213.46 |  |  | 21.3714
33015 | 2017-05-20 18:42 | 6.73 | 213.38 |  |  | 21.3634
33016 | 2017-05-20 18:43 | 6.73 | 213.38 |  |  | 21.3634
33017 | 2017-05-20 18:43 | 6.73 | 213.38 |  |  | 21.3634
33018 | 2017-05-20 18:43 | 6.73 | 213.38 |  |  | 21.3634
33019 | 2017-05-20 18:43 | 6.73 | 213.3 |  |  | 21.3554
33020 | 2017-05-20 18:43 | 6.73 | 213.38 |  |  | 21.3634
33021 | 2017-05-20 18:43 | 6.73 | 213.38 |  |  | 21.3634
33022 | 2017-05-20 18:43 | 6.73 | 213.38 |  |  | 21.3634
33023 | 2017-05-20 18:44 | 6.73 | 213.38 |  |  | 21.3634
33024 | 2017-05-20 18:44 | 6.73 | 213.38 |  |  | 21.3634
33025 | 2017-05-20 18:44 | 6.73 | 213.38 |  |  | 21.3634
33026 | 2017-05-20 18:44 | 6.73 | 213.38 |  |  | 21.3634
33027 | 2017-05-20 18:44 | 6.73 | 213.38 |  |  | 21.3634
33028 | 2017-05-20 18:45 | 6.73 | 213.3 |  |  | 21.3554
33029 | 2017-05-20 18:45 | 6.73 | 213.38 |  |  | 21.3634
33030 | 2017-05-20 18:45 | 6.73 | 213.38 |  |  | 21.3634
33031 | 2017-05-20 18:45 | 6.73 | 213.38 |  |  | 21.3634
33032 | 2017-05-20 18:45 | 6.73 | 213.38 |  |  | 21.3634
33033 | 2017-05-20 18:45 | 6.73 | 213.38 |  |  | 21.3634
33034 | 2017-05-20 18:45 | 6.69 | 213.38 |  |  | 21.3634
33035 | 2017-05-20 18:46 | 6.69 | 213.38 |  |  | 21.3634
33036 | 2017-05-20 18:46 | 6.69 | 213.38 |  |  | 21.3634
33037 | 2017-05-20 18:46 | 6.69 | 213.38 |  |  | 21.3634
33038 | 2017-05-20 18:46 | 6.69 | 213.38 |  |  | 21.3634
33039 | 2017-05-20 18:46 | 6.69 | 213.3 |  |  | 21.3554
33040 | 2017-05-20 18:47 | 6.69 | 213.3 |  |  | 21.3554
33041 | 2017-05-20 18:47 | 6.69 | 213.3 |  |  | 21.3554
33042 | 2017-05-20 18:47 | 6.69 | 213.38 |  |  | 21.3634
33043 | 2017-05-20 18:47 | 6.69 | 213.3 |  |  | 21.3554
33044 | 2017-05-20 18:47 | 6.69 | 213.3 |  |  | 21.3554
33045 | 2017-05-20 18:47 | 6.69 | 213.3 |  |  | 21.3554
33046 | 2017-05-20 18:47 | 6.69 | 213.3 |  |  | 21.3554
33047 | 2017-05-20 18:48 | 6.69 | 213.3 |  |  | 21.3554
33048 | 2017-05-20 18:48 | 6.69 | 213.38 |  |  | 21.3634
33049 | 2017-05-20 18:48 | 6.69 | 213.3 |  |  | 21.3554
33050 | 2017-05-20 18:48 | 6.69 | 213.38 |  |  | 21.3634
33051 | 2017-05-20 18:48 | 6.69 | 213.3 |  |  | 21.3554
33052 | 2017-05-20 18:49 | 6.69 | 213.3 |  |  | 21.3554
33053 | 2017-05-20 18:49 | 6.69 | 213.38 |  |  | 21.3634
33054 | 2017-05-20 18:49 | 6.69 | 213.3 |  |  | 21.3554
33055 | 2017-05-20 18:49 | 6.69 | 213.38 |  |  | 21.3634
33056 | 2017-05-20 18:49 | 6.69 | 213.3 |  |  | 21.3554
33057 | 2017-05-20 18:49 | 6.69 | 213.3 |  |  | 21.3554
33058 | 2017-05-20 18:50 | 6.69 | 213.22 |  |  | 21.3474
33059 | 2017-05-20 18:50 | 6.69 | 213.3 |  |  | 21.3554
33060 | 2017-05-20 18:50 | 6.69 | 213.3 |  |  | 21.3554
33061 | 2017-05-20 18:50 | 6.69 | 213.3 |  |  | 21.3554
33062 | 2017-05-20 18:50 | 6.69 | 213.3 |  |  | 21.3554
33063 | 2017-05-20 18:50 | 6.69 | 213.3 |  |  | 21.3554
33064 | 2017-05-20 18:50 | 6.69 | 213.3 |  |  | 21.3554
33065 | 2017-05-20 18:51 | 6.69 | 213.3 |  |  | 21.3554
33066 | 2017-05-20 18:51 | 6.69 | 213.3 |  |  | 21.3554
33067 | 2017-05-20 18:51 | 6.69 | 213.22 |  |  | 21.3474
33068 | 2017-05-20 18:51 | 6.69 | 213.3 |  |  | 21.3554
33069 | 2017-05-20 18:51 | 6.69 | 213.3 |  |  | 21.3554
33070 | 2017-05-20 18:52 | 6.69 | 213.22 |  |  | 21.3474
33071 | 2017-05-20 18:52 | 6.69 | 213.3 |  |  | 21.3554
33072 | 2017-05-20 18:52 | 6.69 | 213.22 |  |  | 21.3474
33073 | 2017-05-20 18:52 | 6.69 | 213.22 |  |  | 21.3474
33074 | 2017-05-20 18:52 | 6.69 | 213.3 |  |  | 21.3554
33075 | 2017-05-20 18:52 | 6.69 | 213.3 |  |  | 21.3554
33076 | 2017-05-20 18:52 | 6.66 | 213.22 |  |  | 21.3474
33077 | 2017-05-20 18:53 | 6.69 | 213.3 |  |  | 21.3554
33078 | 2017-05-20 18:53 | 6.66 | 213.22 |  |  | 21.3474
33079 | 2017-05-20 18:53 | 6.66 | 213.22 |  |  | 21.3474
33080 | 2017-05-20 18:53 | 6.69 | 213.22 |  |  | 21.3474
33081 | 2017-05-20 18:53 | 6.66 | 213.22 |  |  | 21.3474
33082 | 2017-05-20 18:54 | 6.66 | 213.22 |  |  | 21.3474
33083 | 2017-05-20 18:54 | 6.66 | 213.14 |  |  | 21.3394
33084 | 2017-05-20 18:54 | 6.66 | 213.22 |  |  | 21.3474
33085 | 2017-05-20 18:54 | 6.66 | 213.22 |  |  | 21.3474
33086 | 2017-05-20 18:54 | 6.66 | 213.22 |  |  | 21.3474
33087 | 2017-05-20 18:54 | 6.66 | 213.22 |  |  | 21.3474
33088 | 2017-05-20 18:54 | 6.66 | 213.22 |  |  | 21.3474
33089 | 2017-05-20 18:55 | 6.66 | 213.22 |  |  | 21.3474
33090 | 2017-05-20 18:55 | 6.66 | 213.22 |  |  | 21.3474
33091 | 2017-05-20 18:55 | 6.66 | 213.22 |  |  | 21.3474
33092 | 2017-05-20 18:55 | 6.66 | 213.14 |  |  | 21.3394
33093 | 2017-05-20 18:55 | 6.66 | 213.22 |  |  | 21.3474
33094 | 2017-05-20 18:56 | 6.66 | 213.14 |  |  | 21.3394
33095 | 2017-05-20 18:56 | 6.66 | 213.22 |  |  | 21.3474
33096 | 2017-05-20 18:56 | 6.66 | 213.22 |  |  | 21.3474
33097 | 2017-05-20 18:56 | 6.66 | 213.3 |  |  | 21.3554
33098 | 2017-05-20 18:56 | 6.66 | 213.22 |  |  | 21.3474
33099 | 2017-05-20 18:56 | 6.66 | 213.22 |  |  | 21.3474
33100 | 2017-05-20 18:56 | 6.66 | 213.22 |  |  | 21.3474
33101 | 2017-05-20 18:57 | 6.66 | 213.14 |  |  | 21.3394
33102 | 2017-05-20 18:57 | 6.66 | 213.14 |  |  | 21.3394
33103 | 2017-05-20 18:57 | 6.66 | 213.14 |  |  | 21.3394
33104 | 2017-05-20 18:57 | 6.66 | 213.22 |  |  | 21.3474
33105 | 2017-05-20 18:57 | 6.66 | 213.14 |  |  | 21.3394
33106 | 2017-05-20 18:58 | 6.66 | 213.22 |  |  | 21.3474
33107 | 2017-05-20 18:58 | 6.66 | 213.14 |  |  | 21.3394
33108 | 2017-05-20 18:58 | 6.66 | 213.14 |  |  | 21.3394
33109 | 2017-05-20 18:58 | 6.66 | 213.14 |  |  | 21.3394
33110 | 2017-05-20 18:58 | 6.66 | 213.14 |  |  | 21.3394
33111 | 2017-05-20 18:58 | 6.66 | 213.14 |  |  | 21.3394
33112 | 2017-05-20 18:58 | 6.66 | 213.14 |  |  | 21.3394
33113 | 2017-05-20 18:59 | 6.66 | 213.14 |  |  | 21.3394
33114 | 2017-05-20 18:59 | 6.66 | 213.14 |  |  | 21.3394
33115 | 2017-05-20 18:59 | 6.66 | 213.14 |  |  | 21.3394
33116 | 2017-05-20 18:59 | 6.66 | 213.14 |  |  | 21.3394
33117 | 2017-05-20 18:59 | 6.66 | 213.22 |  |  | 21.3474
33118 | 2017-05-20 18:59 | 6.66 | 213.06 |  |  | 21.3314
33119 | 2017-05-20 19:00 | 6.62 | 213.14 |  |  | 21.3394
33120 | 2017-05-20 19:00 | 6.62 | 213.14 |  |  | 21.3394
33121 | 2017-05-20 19:00 | 6.62 | 213.06 |  |  | 21.3314
33122 | 2017-05-20 19:00 | 6.62 | 213.14 |  |  | 21.3394
33123 | 2017-05-20 19:00 | 6.62 | 213.06 |  |  | 21.3314
33124 | 2017-05-20 19:01 | 6.62 | 213.14 |  |  | 21.3394
33125 | 2017-05-20 19:01 | 6.62 | 213.14 |  |  | 21.3394
33126 | 2017-05-20 19:01 | 6.62 | 213.14 |  |  | 21.3394
33127 | 2017-05-20 19:01 | 6.62 | 213.14 |  |  | 21.3394
33128 | 2017-05-20 19:01 | 6.62 | 213.06 |  |  | 21.3314
33129 | 2017-05-20 19:01 | 6.62 | 213.06 |  |  | 21.3314
33130 | 2017-05-20 19:01 | 6.62 | 213.06 |  |  | 21.3314
33131 | 2017-05-20 19:02 | 6.62 | 213.06 |  |  | 21.3314
33132 | 2017-05-20 19:02 | 6.62 | 213.14 |  |  | 21.3394
33133 | 2017-05-20 19:02 | 6.62 | 213.06 |  |  | 21.3314
33134 | 2017-05-20 19:02 | 6.62 | 213.06 |  |  | 21.3314
33135 | 2017-05-20 19:02 | 6.62 | 213.14 |  |  | 21.3394
33136 | 2017-05-20 19:03 | 6.62 | 213.06 |  |  | 21.3314
33137 | 2017-05-20 19:03 | 6.62 | 213.14 |  |  | 21.3394
33138 | 2017-05-20 19:03 | 6.62 | 213.06 |  |  | 21.3314
33139 | 2017-05-20 19:03 | 6.62 | 213.06 |  |  | 21.3314
33140 | 2017-05-20 19:03 | 6.62 | 213.14 |  |  | 21.3394
33141 | 2017-05-20 19:03 | 6.62 | 213.06 |  |  | 21.3314
33142 | 2017-05-20 19:03 | 6.62 | 213.06 |  |  | 21.3314
33143 | 2017-05-20 19:04 | 6.62 | 213.06 |  |  | 21.3314
33144 | 2017-05-20 19:04 | 6.62 | 213.14 |  |  | 21.3394
33145 | 2017-05-20 19:04 | 6.62 | 213.06 |  |  | 21.3314
33146 | 2017-05-20 19:04 | 6.62 | 213.06 |  |  | 21.3314
33147 | 2017-05-20 19:04 | 6.62 | 213.06 |  |  | 21.3314
33148 | 2017-05-20 19:05 | 6.62 | 213.06 |  |  | 21.3314
33149 | 2017-05-20 19:05 | 6.62 | 213.06 |  |  | 21.3314
33150 | 2017-05-20 19:05 | 6.62 | 213.06 |  |  | 21.3314
33151 | 2017-05-20 19:05 | 6.62 | 213.06 |  |  | 21.3314
33152 | 2017-05-20 19:05 | 6.62 | 213.06 |  |  | 21.3314
33153 | 2017-05-20 19:05 | 6.62 | 213.06 |  |  | 21.3314
33154 | 2017-05-20 19:05 | 6.62 | 213.06 |  |  | 21.3314
33155 | 2017-05-20 19:06 | 6.62 | 213.06 |  |  | 21.3314
33156 | 2017-05-20 19:06 | 6.62 | 213.06 |  |  | 21.3314
33157 | 2017-05-20 19:06 | 6.62 | 213.06 |  |  | 21.3314
33158 | 2017-05-20 19:06 | 6.62 | 212.98 |  |  | 21.3234
33159 | 2017-05-20 19:06 | 6.62 | 213.06 |  |  | 21.3314
33160 | 2017-05-20 19:07 | 6.62 | 213.06 |  |  | 21.3314
33161 | 2017-05-20 19:07 | 6.62 | 213.06 |  |  | 21.3314
33162 | 2017-05-20 19:07 | 6.62 | 212.98 |  |  | 21.3234
33163 | 2017-05-20 19:07 | 6.62 | 212.98 |  |  | 21.3234
33164 | 2017-05-20 19:07 | 6.62 | 213.06 |  |  | 21.3314
33165 | 2017-05-20 19:07 | 6.62 | 212.98 |  |  | 21.3234
33166 | 2017-05-20 19:08 | 6.62 | 213.06 |  |  | 21.3314
33167 | 2017-05-20 19:08 | 6.62 | 212.98 |  |  | 21.3234
33168 | 2017-05-20 19:08 | 6.62 | 213.06 |  |  | 21.3314
33169 | 2017-05-20 19:08 | 6.59 | 213.06 |  |  | 21.3314
33170 | 2017-05-20 19:08 | 6.62 | 212.98 |  |  | 21.3234
33171 | 2017-05-20 19:08 | 6.62 | 213.06 |  |  | 21.3314
33172 | 2017-05-20 19:09 | 6.59 | 212.98 |  |  | 21.3234
33173 | 2017-05-20 19:09 | 6.59 | 212.98 |  |  | 21.3234
33174 | 2017-05-20 19:09 | 6.59 | 213.06 |  |  | 21.3314
33175 | 2017-05-20 19:09 | 6.59 | 212.98 |  |  | 21.3234
33176 | 2017-05-20 19:09 | 6.59 | 213.06 |  |  | 21.3314
33177 | 2017-05-20 19:09 | 6.59 | 212.98 |  |  | 21.3234
33178 | 2017-05-20 19:10 | 6.59 | 212.98 |  |  | 21.3234
33179 | 2017-05-20 19:10 | 6.59 | 213.06 |  |  | 21.3314
33180 | 2017-05-20 19:10 | 6.59 | 213.06 |  |  | 21.3314
33181 | 2017-05-20 19:10 | 6.59 | 212.98 |  |  | 21.3234
33182 | 2017-05-20 19:10 | 6.59 | 213.06 |  |  | 21.3314
33183 | 2017-05-20 19:10 | 6.59 | 212.98 |  |  | 21.3234
33184 | 2017-05-20 19:10 | 6.59 | 212.98 |  |  | 21.3234
33185 | 2017-05-20 19:11 | 6.59 | 212.98 |  |  | 21.3234
33186 | 2017-05-20 19:11 | 6.59 | 212.98 |  |  | 21.3234
33187 | 2017-05-20 19:11 | 6.59 | 212.98 |  |  | 21.3234
33188 | 2017-05-20 19:11 | 6.59 | 212.98 |  |  | 21.3234
33189 | 2017-05-20 19:11 | 6.59 | 212.9 |  |  | 21.3154
33190 | 2017-05-20 19:12 | 6.59 | 212.9 |  |  | 21.3154
33191 | 2017-05-20 19:12 | 6.59 | 212.9 |  |  | 21.3154
33192 | 2017-05-20 19:12 | 6.59 | 212.9 |  |  | 21.3154
33193 | 2017-05-20 19:12 | 6.59 | 212.9 |  |  | 21.3154
33194 | 2017-05-20 19:12 | 6.59 | 212.9 |  |  | 21.3154
33195 | 2017-05-20 19:12 | 6.59 | 212.98 |  |  | 21.3234
33196 | 2017-05-20 19:12 | 6.59 | 212.9 |  |  | 21.3154
33197 | 2017-05-20 19:13 | 6.59 | 212.9 |  |  | 21.3154
33198 | 2017-05-20 19:13 | 6.59 | 212.98 |  |  | 21.3234
33199 | 2017-05-20 19:13 | 6.59 | 212.9 |  |  | 21.3154
33200 | 2017-05-20 19:13 | 6.59 | 212.98 |  |  | 21.3234
33201 | 2017-05-20 19:13 | 6.59 | 212.9 |  |  | 21.3154
33202 | 2017-05-20 19:14 | 6.59 | 212.9 |  |  | 21.3154
33203 | 2017-05-20 19:14 | 6.59 | 212.9 |  |  | 21.3154
33204 | 2017-05-20 19:14 | 6.59 | 212.9 |  |  | 21.3154
33205 | 2017-05-20 19:14 | 6.59 | 212.9 |  |  | 21.3154
33206 | 2017-05-20 19:14 | 6.59 | 212.9 |  |  | 21.3154
33207 | 2017-05-20 19:14 | 6.59 | 212.9 |  |  | 21.3154
33208 | 2017-05-20 19:14 | 6.59 | 212.9 |  |  | 21.3154
33209 | 2017-05-20 19:15 | 6.59 | 212.98 |  |  | 21.3234
33210 | 2017-05-20 19:15 | 6.59 | 212.9 |  |  | 21.3154
33211 | 2017-05-20 19:15 | 6.59 | 212.9 |  |  | 21.3154
33212 | 2017-05-20 19:15 | 6.59 | 212.98 |  |  | 21.3234
33213 | 2017-05-20 19:15 | 6.59 | 212.98 |  |  | 21.3234
33214 | 2017-05-20 19:16 | 6.59 | 212.82 |  |  | 21.3074
33215 | 2017-05-20 19:16 | 6.59 | 212.9 |  |  | 21.3154
33216 | 2017-05-20 19:16 | 6.59 | 212.9 |  |  | 21.3154
33217 | 2017-05-20 19:16 | 6.59 | 212.9 |  |  | 21.3154
33218 | 2017-05-20 19:16 | 6.59 | 212.9 |  |  | 21.3154
33219 | 2017-05-20 19:16 | 6.59 | 212.9 |  |  | 21.3154
33220 | 2017-05-20 19:16 | 6.59 | 212.9 |  |  | 21.3154
33221 | 2017-05-20 19:17 | 6.59 | 212.9 |  |  | 21.3154
33222 | 2017-05-20 19:17 | 6.59 | 212.9 |  |  | 21.3154
33223 | 2017-05-20 19:17 | 6.59 | 212.9 |  |  | 21.3154
33224 | 2017-05-20 19:17 | 6.59 | 212.98 |  |  | 21.3234
33225 | 2017-05-20 19:17 | 6.59 | 212.82 |  |  | 21.3074
33226 | 2017-05-20 19:17 | 6.59 | 212.9 |  |  | 21.3154
33227 | 2017-05-20 19:18 | 6.59 | 212.9 |  |  | 21.3154
33228 | 2017-05-20 19:18 | 6.59 | 212.9 |  |  | 21.3154
33229 | 2017-05-20 19:18 | 6.59 | 212.9 |  |  | 21.3154
33230 | 2017-05-20 19:18 | 6.59 | 212.98 |  |  | 21.3234
33231 | 2017-05-20 19:18 | 6.59 | 212.9 |  |  | 21.3154
33232 | 2017-05-20 19:19 | 6.59 | 212.9 |  |  | 21.3154
33233 | 2017-05-20 19:19 | 6.59 | 212.9 |  |  | 21.3154
33234 | 2017-05-20 19:19 | 6.59 | 212.9 |  |  | 21.3154
33235 | 2017-05-20 19:19 | 6.59 | 212.82 |  |  | 21.3074
33236 | 2017-05-20 19:19 | 6.59 | 212.9 |  |  | 21.3154
33237 | 2017-05-20 19:19 | 6.59 | 212.9 |  |  | 21.3154
33238 | 2017-05-20 19:19 | 6.59 | 212.9 |  |  | 21.3154
33239 | 2017-05-20 19:20 | 6.59 | 212.9 |  |  | 21.3154
33240 | 2017-05-20 19:20 | 6.59 | 212.82 |  |  | 21.3074
33241 | 2017-05-20 19:20 | 6.59 | 212.9 |  |  | 21.3154
33242 | 2017-05-20 19:20 | 6.59 | 212.9 |  |  | 21.3154
33243 | 2017-05-20 19:20 | 6.59 | 212.9 |  |  | 21.3154
33244 | 2017-05-20 19:21 | 6.59 | 212.9 |  |  | 21.3154
33245 | 2017-05-20 19:21 | 6.59 | 212.9 |  |  | 21.3154
33246 | 2017-05-20 19:21 | 6.59 | 212.9 |  |  | 21.3154
33247 | 2017-05-20 19:21 | 6.59 | 212.98 |  |  | 21.3234
33248 | 2017-05-20 19:21 | 6.59 | 212.9 |  |  | 21.3154
33249 | 2017-05-20 19:21 | 6.59 | 212.9 |  |  | 21.3154
33250 | 2017-05-20 19:21 | 6.59 | 212.9 |  |  | 21.3154
33251 | 2017-05-20 19:22 | 6.59 | 212.9 |  |  | 21.3154
33252 | 2017-05-20 19:22 | 6.62 | 212.98 |  |  | 21.3234
33253 | 2017-05-20 19:22 | 6.59 | 212.9 |  |  | 21.3154
33254 | 2017-05-20 19:22 | 6.59 | 212.9 |  |  | 21.3154
33255 | 2017-05-20 19:22 | 6.59 | 213.06 |  |  | 21.3314
33256 | 2017-05-20 19:23 | 6.62 | 212.9 |  |  | 21.3154
33257 | 2017-05-20 19:23 | 6.59 | 212.9 |  |  | 21.3154
33258 | 2017-05-20 19:23 | 6.62 | 212.9 |  |  | 21.3154
33259 | 2017-05-20 19:23 | 6.62 | 212.9 |  |  | 21.3154
33260 | 2017-05-20 19:23 | 6.62 | 212.9 |  |  | 21.3154
33261 | 2017-05-20 19:23 | 6.62 | 212.9 |  |  | 21.3154
33262 | 2017-05-20 19:23 | 6.62 | 212.98 |  |  | 21.3234
33263 | 2017-05-20 19:24 | 6.62 | 212.98 |  |  | 21.3234
33264 | 2017-05-20 19:24 | 6.62 | 212.9 |  |  | 21.3154
33265 | 2017-05-20 19:24 | 6.62 | 212.9 |  |  | 21.3154
33266 | 2017-05-20 19:24 | 6.62 | 212.9 |  |  | 21.3154
33267 | 2017-05-20 19:24 | 6.62 | 212.81 |  |  | 21.3064
33268 | 2017-05-20 19:25 | 6.62 | 212.9 |  |  | 21.3154
33269 | 2017-05-20 19:25 | 6.62 | 212.9 |  |  | 21.3154
33270 | 2017-05-20 19:25 | 6.62 | 212.9 |  |  | 21.3154
33271 | 2017-05-20 19:25 | 6.62 | 212.9 |  |  | 21.3154
33272 | 2017-05-20 19:25 | 6.62 | 212.98 |  |  | 21.3234
33273 | 2017-05-20 19:25 | 6.62 | 212.98 |  |  | 21.3234
33274 | 2017-05-20 19:25 | 6.62 | 212.98 |  |  | 21.3234
33275 | 2017-05-20 19:26 | 6.62 | 212.9 |  |  | 21.3154
33276 | 2017-05-20 19:26 | 6.62 | 212.9 |  |  | 21.3154
33277 | 2017-05-20 19:26 | 6.62 | 212.98 |  |  | 21.3234
33278 | 2017-05-20 19:26 | 6.62 | 212.9 |  |  | 21.3154
33279 | 2017-05-20 19:26 | 6.62 | 212.98 |  |  | 21.3234
33280 | 2017-05-20 19:26 | 6.62 | 212.98 |  |  | 21.3234
33281 | 2017-05-20 19:27 | 6.62 | 212.9 |  |  | 21.3154
33282 | 2017-05-20 19:27 | 6.62 | 212.9 |  |  | 21.3154
33283 | 2017-05-20 19:27 | 6.62 | 212.9 |  |  | 21.3154
33284 | 2017-05-20 19:27 | 6.62 | 212.9 |  |  | 21.3154
33285 | 2017-05-20 19:27 | 6.62 | 212.98 |  |  | 21.3234
33286 | 2017-05-20 19:28 | 6.62 | 212.98 |  |  | 21.3234
33287 | 2017-05-20 19:28 | 6.62 | 212.98 |  |  | 21.3234
33288 | 2017-05-20 19:28 | 6.62 | 212.9 |  |  | 21.3154
33289 | 2017-05-20 19:28 | 6.62 | 212.9 |  |  | 21.3154
33290 | 2017-05-20 19:28 | 6.62 | 212.81 |  |  | 21.3064
33291 | 2017-05-20 19:28 | 6.62 | 212.81 |  |  | 21.3064
33292 | 2017-05-20 19:28 | 6.62 | 212.98 |  |  | 21.3234
33293 | 2017-05-20 19:29 | 6.62 | 212.9 |  |  | 21.3154
33294 | 2017-05-20 19:29 | 6.62 | 212.98 |  |  | 21.3234
33295 | 2017-05-20 19:29 | 6.62 | 212.98 |  |  | 21.3234
33296 | 2017-05-20 19:29 | 6.62 | 212.98 |  |  | 21.3234
33297 | 2017-05-20 19:29 | 6.62 | 212.98 |  |  | 21.3234
33298 | 2017-05-20 19:30 | 6.62 | 212.9 |  |  | 21.3154
33299 | 2017-05-20 19:30 | 6.62 | 212.9 |  |  | 21.3154
33300 | 2017-05-20 19:30 | 6.62 | 212.9 |  |  | 21.3154
33301 | 2017-05-20 19:30 | 6.62 | 212.9 |  |  | 21.3154
33302 | 2017-05-20 19:30 | 6.62 | 212.98 |  |  | 21.3234
33303 | 2017-05-20 19:30 | 6.62 | 212.9 |  |  | 21.3154
33304 | 2017-05-20 19:30 | 6.62 | 212.98 |  |  | 21.3234
33305 | 2017-05-20 19:31 | 6.62 | 212.9 |  |  | 21.3154
33306 | 2017-05-20 19:31 | 6.62 | 212.98 |  |  | 21.3234
33307 | 2017-05-20 19:31 | 6.62 | 212.98 |  |  | 21.3234
33308 | 2017-05-20 19:31 | 6.62 | 212.98 |  |  | 21.3234
33309 | 2017-05-20 19:31 | 6.62 | 212.9 |  |  | 21.3154
33310 | 2017-05-20 19:32 | 6.62 | 212.9 |  |  | 21.3154
33311 | 2017-05-20 19:32 | 6.62 | 212.9 |  |  | 21.3154
33312 | 2017-05-20 19:32 | 6.62 | 212.98 |  |  | 21.3234
33313 | 2017-05-20 19:32 | 6.62 | 212.98 |  |  | 21.3234
33314 | 2017-05-20 19:32 | 6.62 | 212.9 |  |  | 21.3154
33315 | 2017-05-20 19:32 | 6.62 | 212.9 |  |  | 21.3154
33316 | 2017-05-20 19:32 | 6.62 | 212.98 |  |  | 21.3234
33317 | 2017-05-20 19:33 | 6.62 | 212.9 |  |  | 21.3154
33318 | 2017-05-20 19:33 | 6.62 | 212.9 |  |  | 21.3154
33319 | 2017-05-20 19:33 | 6.62 | 212.9 |  |  | 21.3154
33320 | 2017-05-20 19:33 | 6.62 | 212.9 |  |  | 21.3154
33321 | 2017-05-20 19:33 | 6.62 | 212.9 |  |  | 21.3154
33322 | 2017-05-20 19:34 | 6.62 | 212.9 |  |  | 21.3154
33323 | 2017-05-20 19:34 | 6.62 | 212.98 |  |  | 21.3234
33324 | 2017-05-20 19:34 | 6.62 | 212.98 |  |  | 21.3234
33325 | 2017-05-20 19:34 | 6.62 | 212.9 |  |  | 21.3154
33326 | 2017-05-20 19:34 | 6.62 | 212.9 |  |  | 21.3154
33327 | 2017-05-20 19:34 | 6.62 | 212.9 |  |  | 21.3154
33328 | 2017-05-20 19:35 | 6.62 | 212.9 |  |  | 21.3154
33329 | 2017-05-20 19:35 | 6.62 | 212.9 |  |  | 21.3154
33330 | 2017-05-20 19:35 | 6.62 | 212.9 |  |  | 21.3154
33331 | 2017-05-20 19:35 | 6.62 | 212.9 |  |  | 21.3154
33332 | 2017-05-20 19:35 | 6.62 | 212.98 |  |  | 21.3234
33333 | 2017-05-20 19:35 | 6.62 | 212.9 |  |  | 21.3154
33334 | 2017-05-20 19:35 | 6.62 | 212.98 |  |  | 21.3234
33335 | 2017-05-20 19:36 | 6.62 | 212.9 |  |  | 21.3154
33336 | 2017-05-20 19:36 | 6.62 | 212.9 |  |  | 21.3154
33337 | 2017-05-20 19:36 | 6.62 | 212.9 |  |  | 21.3154
33338 | 2017-05-20 19:36 | 6.62 | 212.9 |  |  | 21.3154
33339 | 2017-05-20 19:36 | 6.62 | 212.9 |  |  | 21.3154
33340 | 2017-05-20 19:37 | 6.62 | 212.9 |  |  | 21.3154
33341 | 2017-05-20 19:37 | 6.62 | 212.9 |  |  | 21.3154
33342 | 2017-05-20 19:37 | 6.62 | 212.98 |  |  | 21.3234
33343 | 2017-05-20 19:37 | 6.62 | 212.9 |  |  | 21.3154
33344 | 2017-05-20 19:37 | 6.62 | 212.9 |  |  | 21.3154
33345 | 2017-05-20 19:37 | 6.59 | 212.82 |  |  | 21.3074
33346 | 2017-05-20 19:37 | 6.59 | 212.98 |  |  | 21.3234
33347 | 2017-05-20 19:38 | 6.62 | 212.9 |  |  | 21.3154
33348 | 2017-05-20 19:38 | 6.59 | 212.98 |  |  | 21.3234
33349 | 2017-05-20 19:38 | 6.59 | 212.9 |  |  | 21.3154
33350 | 2017-05-20 19:38 | 6.59 | 212.9 |  |  | 21.3154
33351 | 2017-05-20 19:38 | 6.62 | 212.9 |  |  | 21.3154
33352 | 2017-05-20 19:39 | 6.59 | 212.9 |  |  | 21.3154
33353 | 2017-05-20 19:39 | 6.59 | 212.9 |  |  | 21.3154
33354 | 2017-05-20 19:39 | 6.59 | 212.9 |  |  | 21.3154
33355 | 2017-05-20 19:39 | 6.59 | 212.9 |  |  | 21.3154
33356 | 2017-05-20 19:39 | 6.59 | 212.98 |  |  | 21.3234
33357 | 2017-05-20 19:39 | 6.59 | 212.98 |  |  | 21.3234
33358 | 2017-05-20 19:39 | 6.59 | 212.9 |  |  | 21.3154
33359 | 2017-05-20 19:40 | 6.59 | 212.82 |  |  | 21.3074
33360 | 2017-05-20 19:40 | 6.59 | 212.9 |  |  | 21.3154
33361 | 2017-05-20 19:40 | 6.59 | 212.9 |  |  | 21.3154
33362 | 2017-05-20 19:40 | 6.59 | 212.98 |  |  | 21.3234
33363 | 2017-05-20 19:40 | 6.59 | 212.98 |  |  | 21.3234
33364 | 2017-05-20 19:41 | 6.59 | 212.9 |  |  | 21.3154
33365 | 2017-05-20 19:41 | 6.59 | 212.98 |  |  | 21.3234
33366 | 2017-05-20 19:41 | 6.59 | 212.98 |  |  | 21.3234
33367 | 2017-05-20 19:41 | 6.59 | 212.9 |  |  | 21.3154
33368 | 2017-05-20 19:41 | 6.59 | 212.9 |  |  | 21.3154
33369 | 2017-05-20 19:41 | 6.59 | 212.9 |  |  | 21.3154
33370 | 2017-05-20 19:41 | 6.59 | 212.9 |  |  | 21.3154
33371 | 2017-05-20 19:42 | 6.59 | 212.98 |  |  | 21.3234
33372 | 2017-05-20 19:42 | 6.59 | 212.9 |  |  | 21.3154
33373 | 2017-05-20 19:42 | 6.59 | 212.9 |  |  | 21.3154
33374 | 2017-05-20 19:42 | 6.59 | 212.9 |  |  | 21.3154
33375 | 2017-05-20 19:42 | 6.59 | 212.9 |  |  | 21.3154
33376 | 2017-05-20 19:43 | 6.59 | 212.82 |  |  | 21.3074
33377 | 2017-05-20 19:43 | 6.59 | 212.9 |  |  | 21.3154
33378 | 2017-05-20 19:43 | 6.59 | 212.9 |  |  | 21.3154
33379 | 2017-05-20 19:43 | 6.59 | 212.9 |  |  | 21.3154
33380 | 2017-05-20 19:43 | 6.59 | 212.82 |  |  | 21.3074
33381 | 2017-05-20 19:43 | 6.59 | 212.82 |  |  | 21.3074
33382 | 2017-05-20 19:44 | 6.59 | 212.98 |  |  | 21.3234
33383 | 2017-05-20 19:44 | 6.59 | 212.82 |  |  | 21.3074
33384 | 2017-05-20 19:44 | 6.59 | 212.9 |  |  | 21.3154
33385 | 2017-05-20 19:44 | 6.59 | 212.82 |  |  | 21.3074
33386 | 2017-05-20 19:44 | 6.59 | 212.82 |  |  | 21.3074
33387 | 2017-05-20 19:44 | 6.59 | 212.9 |  |  | 21.3154
33388 | 2017-05-20 19:44 | 6.59 | 212.9 |  |  | 21.3154
33389 | 2017-05-20 19:45 | 6.59 | 212.98 |  |  | 21.3234
33390 | 2017-05-20 19:45 | 6.59 | 212.9 |  |  | 21.3154
33391 | 2017-05-20 19:45 | 6.59 | 212.9 |  |  | 21.3154
33392 | 2017-05-20 19:45 | 6.59 | 212.9 |  |  | 21.3154
33393 | 2017-05-20 19:45 | 6.59 | 212.82 |  |  | 21.3074
33394 | 2017-05-20 19:46 | 6.59 | 212.82 |  |  | 21.3074
33395 | 2017-05-20 19:46 | 6.59 | 212.9 |  |  | 21.3154
33396 | 2017-05-20 19:46 | 6.59 | 212.9 |  |  | 21.3154
33397 | 2017-05-20 19:46 | 6.59 | 212.9 |  |  | 21.3154
33398 | 2017-05-20 19:46 | 6.59 | 212.82 |  |  | 21.3074
33399 | 2017-05-20 19:46 | 6.59 | 212.82 |  |  | 21.3074
33400 | 2017-05-20 19:46 | 6.59 | 212.73 |  |  | 21.2984
33401 | 2017-05-20 19:47 | 6.59 | 212.9 |  |  | 21.3154
33402 | 2017-05-20 19:47 | 6.59 | 212.82 |  |  | 21.3074
33403 | 2017-05-20 19:47 | 6.59 | 212.9 |  |  | 21.3154
33404 | 2017-05-20 19:47 | 6.59 | 212.9 |  |  | 21.3154
33405 | 2017-05-20 19:47 | 6.59 | 212.82 |  |  | 21.3074
33406 | 2017-05-20 19:48 | 6.59 | 212.82 |  |  | 21.3074
33407 | 2017-05-20 19:48 | 6.59 | 212.82 |  |  | 21.3074
33408 | 2017-05-20 19:48 | 6.59 | 212.82 |  |  | 21.3074
33409 | 2017-05-20 19:48 | 6.59 | 212.82 |  |  | 21.3074
33410 | 2017-05-20 19:48 | 6.59 | 212.9 |  |  | 21.3154
33411 | 2017-05-20 19:48 | 6.59 | 212.9 |  |  | 21.3154
33412 | 2017-05-20 19:48 | 6.59 | 212.82 |  |  | 21.3074
33413 | 2017-05-20 19:49 | 6.59 | 212.82 |  |  | 21.3074
33414 | 2017-05-20 19:49 | 6.59 | 212.82 |  |  | 21.3074
33415 | 2017-05-20 19:49 | 6.59 | 212.9 |  |  | 21.3154
33416 | 2017-05-20 19:49 | 6.59 | 212.9 |  |  | 21.3154
33417 | 2017-05-20 19:49 | 6.59 | 212.82 |  |  | 21.3074
33418 | 2017-05-20 19:50 | 6.55 | 212.82 |  |  | 21.3074
33419 | 2017-05-20 19:50 | 6.55 | 212.9 |  |  | 21.3154
33420 | 2017-05-20 19:50 | 6.55 | 212.82 |  |  | 21.3074
33421 | 2017-05-20 19:50 | 6.55 | 212.82 |  |  | 21.3074
33422 | 2017-05-20 19:50 | 6.55 | 212.9 |  |  | 21.3154
33423 | 2017-05-20 19:50 | 6.55 | 212.82 |  |  | 21.3074
33424 | 2017-05-20 19:50 | 6.55 | 212.74 |  |  | 21.2994
33425 | 2017-05-20 19:51 | 6.55 | 212.82 |  |  | 21.3074
33426 | 2017-05-20 19:51 | 6.55 | 212.82 |  |  | 21.3074
33427 | 2017-05-20 19:51 | 6.55 | 212.82 |  |  | 21.3074
33428 | 2017-05-20 19:51 | 6.55 | 212.82 |  |  | 21.3074
33429 | 2017-05-20 19:51 | 6.55 | 212.82 |  |  | 21.3074
33430 | 2017-05-20 19:52 | 6.55 | 212.74 |  |  | 21.2994
33431 | 2017-05-20 19:52 | 6.55 | 212.82 |  |  | 21.3074
33432 | 2017-05-20 19:52 | 6.55 | 212.74 |  |  | 21.2994
33433 | 2017-05-20 19:52 | 6.55 | 212.82 |  |  | 21.3074
33434 | 2017-05-20 19:52 | 6.55 | 212.82 |  |  | 21.3074
33435 | 2017-05-20 19:52 | 6.55 | 212.82 |  |  | 21.3074
33436 | 2017-05-20 19:52 | 6.55 | 212.74 |  |  | 21.2994
33437 | 2017-05-20 19:53 | 6.55 | 212.82 |  |  | 21.3074
33438 | 2017-05-20 19:53 | 6.55 | 212.74 |  |  | 21.2994
33439 | 2017-05-20 19:53 | 6.55 | 212.82 |  |  | 21.3074
33440 | 2017-05-20 19:53 | 6.55 | 212.74 |  |  | 21.2994
33441 | 2017-05-20 19:53 | 6.55 | 212.82 |  |  | 21.3074
33442 | 2017-05-20 19:54 | 6.55 | 212.74 |  |  | 21.2994
33443 | 2017-05-20 19:54 | 6.55 | 212.82 |  |  | 21.3074
33444 | 2017-05-20 19:54 | 6.55 | 212.74 |  |  | 21.2994
33445 | 2017-05-20 19:54 | 6.55 | 212.82 |  |  | 21.3074
33446 | 2017-05-20 19:54 | 6.55 | 212.74 |  |  | 21.2994
33447 | 2017-05-20 19:54 | 6.55 | 212.82 |  |  | 21.3074
33448 | 2017-05-20 19:55 | 6.55 | 212.82 |  |  | 21.3074
33449 | 2017-05-20 19:55 | 6.55 | 212.74 |  |  | 21.2994
33450 | 2017-05-20 19:55 | 6.55 | 212.82 |  |  | 21.3074
33451 | 2017-05-20 19:55 | 6.55 | 212.82 |  |  | 21.3074
33452 | 2017-05-20 19:55 | 6.55 | 212.74 |  |  | 21.2994
33453 | 2017-05-20 19:55 | 6.55 | 212.65 |  |  | 21.2904
33454 | 2017-05-20 19:55 | 6.55 | 212.74 |  |  | 21.2994
33455 | 2017-05-20 19:56 | 6.55 | 212.82 |  |  | 21.3074
33456 | 2017-05-20 19:56 | 6.55 | 212.74 |  |  | 21.2994
33457 | 2017-05-20 19:56 | 6.55 | 212.82 |  |  | 21.3074
33458 | 2017-05-20 19:56 | 6.55 | 212.74 |  |  | 21.2994
33459 | 2017-05-20 19:56 | 6.55 | 212.74 |  |  | 21.2994
33460 | 2017-05-20 19:57 | 6.55 | 212.74 |  |  | 21.2994
33461 | 2017-05-20 19:57 | 6.55 | 212.74 |  |  | 21.2994
33462 | 2017-05-20 19:57 | 6.55 | 212.74 |  |  | 21.2994
33463 | 2017-05-20 19:57 | 6.55 | 212.82 |  |  | 21.3074
33464 | 2017-05-20 19:57 | 6.55 | 212.74 |  |  | 21.2994
33465 | 2017-05-20 19:57 | 6.55 | 212.65 |  |  | 21.2904
33466 | 2017-05-20 19:57 | 6.55 | 212.74 |  |  | 21.2994
33467 | 2017-05-20 19:58 | 6.55 | 212.82 |  |  | 21.3074
33468 | 2017-05-20 19:58 | 6.55 | 212.82 |  |  | 21.3074
33469 | 2017-05-20 19:58 | 6.55 | 212.74 |  |  | 21.2994
33470 | 2017-05-20 19:58 | 6.55 | 212.74 |  |  | 21.2994
33471 | 2017-05-20 19:58 | 6.55 | 212.74 |  |  | 21.2994
33472 | 2017-05-20 19:59 | 6.55 | 212.74 |  |  | 21.2994
33473 | 2017-05-20 19:59 | 6.55 | 212.82 |  |  | 21.3074
33474 | 2017-05-20 19:59 | 6.55 | 212.74 |  |  | 21.2994
33475 | 2017-05-20 19:59 | 6.55 | 212.74 |  |  | 21.2994
33476 | 2017-05-20 19:59 | 6.55 | 212.74 |  |  | 21.2994
33477 | 2017-05-20 19:59 | 6.55 | 212.74 |  |  | 21.2994
33478 | 2017-05-20 19:59 | 6.55 | 212.74 |  |  | 21.2994
33479 | 2017-05-20 20:00 | 6.55 | 212.74 |  |  | 21.2994
33480 | 2017-05-20 20:00 | 6.55 | 212.74 |  |  | 21.2994
33481 | 2017-05-20 20:00 | 6.55 | 212.74 |  |  | 21.2994
33482 | 2017-05-20 20:00 | 6.55 | 212.74 |  |  | 21.2994
33483 | 2017-05-20 20:00 | 6.55 | 212.74 |  |  | 21.2994
33484 | 2017-05-20 20:01 | 6.55 | 212.74 |  |  | 21.2994
33485 | 2017-05-20 20:01 | 6.55 | 212.65 |  |  | 21.2904
33486 | 2017-05-20 20:01 | 6.55 | 212.74 |  |  | 21.2994
33487 | 2017-05-20 20:01 | 6.55 | 212.65 |  |  | 21.2904
33488 | 2017-05-20 20:01 | 6.55 | 212.65 |  |  | 21.2904
33489 | 2017-05-20 20:01 | 6.55 | 212.65 |  |  | 21.2904
33490 | 2017-05-20 20:02 | 6.55 | 212.74 |  |  | 21.2994
33491 | 2017-05-20 20:02 | 6.55 | 212.74 |  |  | 21.2994
33492 | 2017-05-20 20:02 | 6.55 | 212.74 |  |  | 21.2994
33493 | 2017-05-20 20:02 | 6.55 | 212.74 |  |  | 21.2994
33494 | 2017-05-20 20:02 | 6.55 | 212.74 |  |  | 21.2994
33495 | 2017-05-20 20:02 | 6.55 | 212.74 |  |  | 21.2994
33496 | 2017-05-20 20:02 | 6.52 | 212.66 |  |  | 21.2914
33497 | 2017-05-20 20:03 | 6.55 | 212.65 |  |  | 21.2904
33498 | 2017-05-20 20:03 | 6.52 | 212.66 |  |  | 21.2914
33499 | 2017-05-20 20:03 | 6.52 | 212.66 |  |  | 21.2914
33500 | 2017-05-20 20:03 | 6.52 | 212.66 |  |  | 21.2914
33501 | 2017-05-20 20:03 | 6.52 | 212.66 |  |  | 21.2914
33502 | 2017-05-20 20:04 | 6.52 | 212.74 |  |  | 21.2994
33503 | 2017-05-20 20:04 | 6.52 | 212.82 |  |  | 21.3074
33504 | 2017-05-20 20:04 | 6.52 | 212.74 |  |  | 21.2994
33505 | 2017-05-20 20:04 | 6.52 | 212.74 |  |  | 21.2994
33506 | 2017-05-20 20:04 | 6.52 | 212.74 |  |  | 21.2994
33507 | 2017-05-20 20:04 | 6.52 | 212.74 |  |  | 21.2994
33508 | 2017-05-20 20:04 | 6.52 | 212.74 |  |  | 21.2994
33509 | 2017-05-20 20:05 | 6.52 | 212.66 |  |  | 21.2914
33510 | 2017-05-20 20:05 | 6.52 | 212.66 |  |  | 21.2914
33511 | 2017-05-20 20:05 | 6.52 | 212.57 |  |  | 21.2824
33512 | 2017-05-20 20:05 | 6.52 | 212.66 |  |  | 21.2914
33513 | 2017-05-20 20:05 | 6.52 | 212.66 |  |  | 21.2914
33514 | 2017-05-20 20:06 | 6.52 | 212.66 |  |  | 21.2914
33515 | 2017-05-20 20:06 | 6.52 | 212.66 |  |  | 21.2914
33516 | 2017-05-20 20:06 | 6.52 | 212.74 |  |  | 21.2994
33517 | 2017-05-20 20:06 | 6.52 | 212.66 |  |  | 21.2914
33518 | 2017-05-20 20:06 | 6.52 | 212.66 |  |  | 21.2914
33519 | 2017-05-20 20:06 | 6.52 | 212.57 |  |  | 21.2824
33520 | 2017-05-20 20:06 | 6.52 | 212.66 |  |  | 21.2914
33521 | 2017-05-20 20:07 | 6.52 | 212.66 |  |  | 21.2914
33522 | 2017-05-20 20:07 | 6.52 | 212.57 |  |  | 21.2824
33523 | 2017-05-20 20:07 | 6.52 | 212.66 |  |  | 21.2914
33524 | 2017-05-20 20:07 | 6.52 | 212.74 |  |  | 21.2994
33525 | 2017-05-20 20:07 | 6.52 | 212.66 |  |  | 21.2914
33526 | 2017-05-20 20:08 | 6.52 | 212.66 |  |  | 21.2914
33527 | 2017-05-20 20:08 | 6.52 | 212.66 |  |  | 21.2914
33528 | 2017-05-20 20:08 | 6.52 | 212.66 |  |  | 21.2914
33529 | 2017-05-20 20:08 | 6.52 | 212.66 |  |  | 21.2914
33530 | 2017-05-20 20:08 | 6.52 | 212.66 |  |  | 21.2914
33531 | 2017-05-20 20:08 | 6.52 | 212.66 |  |  | 21.2914
33532 | 2017-05-20 20:08 | 6.52 | 212.66 |  |  | 21.2914
33533 | 2017-05-20 20:09 | 6.52 | 212.66 |  |  | 21.2914
33534 | 2017-05-20 20:09 | 6.52 | 212.66 |  |  | 21.2914
33535 | 2017-05-20 20:09 | 6.52 | 212.66 |  |  | 21.2914
33536 | 2017-05-20 20:09 | 6.52 | 212.66 |  |  | 21.2914
33537 | 2017-05-20 20:09 | 6.52 | 212.66 |  |  | 21.2914
33538 | 2017-05-20 20:10 | 6.52 | 212.66 |  |  | 21.2914
33539 | 2017-05-20 20:10 | 6.52 | 212.57 |  |  | 21.2824
33540 | 2017-05-20 20:10 | 6.52 | 212.66 |  |  | 21.2914
33541 | 2017-05-20 20:10 | 6.52 | 212.66 |  |  | 21.2914
33542 | 2017-05-20 20:10 | 6.52 | 212.57 |  |  | 21.2824
33543 | 2017-05-20 20:10 | 6.52 | 212.66 |  |  | 21.2914
33544 | 2017-05-20 20:10 | 6.52 | 212.66 |  |  | 21.2914
33545 | 2017-05-20 20:11 | 6.52 | 212.66 |  |  | 21.2914
33546 | 2017-05-20 20:11 | 6.52 | 212.57 |  |  | 21.2824
33547 | 2017-05-20 20:11 | 6.52 | 212.57 |  |  | 21.2824
33548 | 2017-05-20 20:11 | 6.52 | 212.66 |  |  | 21.2914
33549 | 2017-05-20 20:11 | 6.52 | 212.66 |  |  | 21.2914
33550 | 2017-05-20 20:11 | 6.52 | 212.74 |  |  | 21.2994
33551 | 2017-05-20 20:12 | 6.48 | 212.66 |  |  | 21.2914
33552 | 2017-05-20 20:12 | 6.52 | 212.66 |  |  | 21.2914
33553 | 2017-05-20 20:12 | 6.52 | 212.57 |  |  | 21.2824
33554 | 2017-05-20 20:12 | 6.48 | 212.58 |  |  | 21.2834
33555 | 2017-05-20 20:12 | 6.48 | 212.66 |  |  | 21.2914
33556 | 2017-05-20 20:13 | 6.48 | 212.58 |  |  | 21.2834
33557 | 2017-05-20 20:13 | 6.48 | 212.66 |  |  | 21.2914
33558 | 2017-05-20 20:13 | 6.48 | 212.66 |  |  | 21.2914
33559 | 2017-05-20 20:13 | 6.48 | 212.66 |  |  | 21.2914
33560 | 2017-05-20 20:13 | 6.48 | 212.58 |  |  | 21.2834
33561 | 2017-05-20 20:13 | 6.48 | 212.58 |  |  | 21.2834
33562 | 2017-05-20 20:13 | 6.48 | 212.58 |  |  | 21.2834
33563 | 2017-05-20 20:14 | 6.48 | 212.58 |  |  | 21.2834
33564 | 2017-05-20 20:14 | 6.48 | 212.66 |  |  | 21.2914
33565 | 2017-05-20 20:14 | 6.48 | 212.58 |  |  | 21.2834
33566 | 2017-05-20 20:14 | 6.48 | 212.58 |  |  | 21.2834
33567 | 2017-05-20 20:14 | 6.48 | 212.58 |  |  | 21.2834
33568 | 2017-05-20 20:15 | 6.48 | 212.58 |  |  | 21.2834
33569 | 2017-05-20 20:15 | 6.48 | 212.49 |  |  | 21.2744
33570 | 2017-05-20 20:15 | 6.48 | 212.58 |  |  | 21.2834
33571 | 2017-05-20 20:15 | 6.48 | 212.58 |  |  | 21.2834
33572 | 2017-05-20 20:15 | 6.48 | 212.58 |  |  | 21.2834
33573 | 2017-05-20 20:15 | 6.48 | 212.49 |  |  | 21.2744
33574 | 2017-05-20 20:15 | 6.48 | 212.49 |  |  | 21.2744
33575 | 2017-05-20 20:16 | 6.48 | 212.58 |  |  | 21.2834
33576 | 2017-05-20 20:16 | 6.48 | 212.58 |  |  | 21.2834
33577 | 2017-05-20 20:16 | 6.48 | 212.49 |  |  | 21.2744
33578 | 2017-05-20 20:16 | 6.48 | 212.49 |  |  | 21.2744
33579 | 2017-05-20 20:16 | 6.48 | 212.58 |  |  | 21.2834
33580 | 2017-05-20 20:17 | 6.48 | 212.58 |  |  | 21.2834
33581 | 2017-05-20 20:17 | 6.48 | 212.49 |  |  | 21.2744
33582 | 2017-05-20 20:17 | 6.48 | 212.49 |  |  | 21.2744
33583 | 2017-05-20 20:17 | 6.48 | 212.49 |  |  | 21.2744
33584 | 2017-05-20 20:17 | 6.48 | 212.58 |  |  | 21.2834
33585 | 2017-05-20 20:17 | 6.48 | 212.49 |  |  | 21.2744
33586 | 2017-05-20 20:17 | 6.48 | 212.49 |  |  | 21.2744
33587 | 2017-05-20 20:18 | 6.48 | 212.58 |  |  | 21.2834
33588 | 2017-05-20 20:18 | 6.48 | 212.49 |  |  | 21.2744
33589 | 2017-05-20 20:18 | 6.48 | 212.58 |  |  | 21.2834
33590 | 2017-05-20 20:18 | 6.48 | 212.41 |  |  | 21.2664
33591 | 2017-05-20 20:18 | 6.48 | 212.49 |  |  | 21.2744
33592 | 2017-05-20 20:19 | 6.48 | 212.49 |  |  | 21.2744
33593 | 2017-05-20 20:19 | 6.48 | 212.49 |  |  | 21.2744
33594 | 2017-05-20 20:19 | 6.48 | 212.49 |  |  | 21.2744
33595 | 2017-05-20 20:19 | 6.48 | 212.49 |  |  | 21.2744
33596 | 2017-05-20 20:19 | 6.48 | 212.49 |  |  | 21.2744
33597 | 2017-05-20 20:19 | 6.48 | 212.49 |  |  | 21.2744
33598 | 2017-05-20 20:20 | 6.48 | 212.41 |  |  | 21.2664
33599 | 2017-05-20 20:20 | 6.48 | 212.49 |  |  | 21.2744
33600 | 2017-05-20 20:20 | 6.48 | 212.49 |  |  | 21.2744
33601 | 2017-05-20 20:20 | 6.48 | 212.49 |  |  | 21.2744
33602 | 2017-05-20 20:20 | 6.48 | 212.49 |  |  | 21.2744
33603 | 2017-05-20 20:20 | 6.48 | 212.49 |  |  | 21.2744
33604 | 2017-05-20 20:20 | 6.48 | 212.41 |  |  | 21.2664
33605 | 2017-05-20 20:21 | 6.48 | 212.41 |  |  | 21.2664
33606 | 2017-05-20 20:21 | 6.48 | 212.49 |  |  | 21.2744
33607 | 2017-05-20 20:21 | 6.48 | 212.49 |  |  | 21.2744
33608 | 2017-05-20 20:21 | 6.48 | 212.49 |  |  | 21.2744
33609 | 2017-05-20 20:21 | 6.48 | 212.49 |  |  | 21.2744
33610 | 2017-05-20 20:22 | 6.48 | 212.49 |  |  | 21.2744
33611 | 2017-05-20 20:22 | 6.48 | 212.41 |  |  | 21.2664
33612 | 2017-05-20 20:22 | 6.48 | 212.49 |  |  | 21.2744
33613 | 2017-05-20 20:22 | 6.48 | 212.49 |  |  | 21.2744
33614 | 2017-05-20 20:22 | 6.48 | 212.41 |  |  | 21.2664
33615 | 2017-05-20 20:22 | 6.48 | 212.49 |  |  | 21.2744
33616 | 2017-05-20 20:22 | 6.48 | 212.49 |  |  | 21.2744
33617 | 2017-05-20 20:23 | 6.48 | 212.41 |  |  | 21.2664
33618 | 2017-05-20 20:23 | 6.48 | 212.41 |  |  | 21.2664
33619 | 2017-05-20 20:23 | 6.48 | 212.41 |  |  | 21.2664
33620 | 2017-05-20 20:23 | 6.48 | 212.49 |  |  | 21.2744
33621 | 2017-05-20 20:23 | 6.48 | 212.41 |  |  | 21.2664
33622 | 2017-05-20 20:24 | 6.48 | 212.41 |  |  | 21.2664
33623 | 2017-05-20 20:24 | 6.48 | 212.41 |  |  | 21.2664
33624 | 2017-05-20 20:24 | 6.48 | 212.41 |  |  | 21.2664
33625 | 2017-05-20 20:24 | 6.48 | 212.41 |  |  | 21.2664
33626 | 2017-05-20 20:24 | 6.48 | 212.41 |  |  | 21.2664
33627 | 2017-05-20 20:24 | 6.48 | 212.41 |  |  | 21.2664
33628 | 2017-05-20 20:24 | 6.48 | 212.41 |  |  | 21.2664
33629 | 2017-05-20 20:25 | 6.48 | 212.41 |  |  | 21.2664
33630 | 2017-05-20 20:25 | 6.48 | 212.41 |  |  | 21.2664
33631 | 2017-05-20 20:25 | 6.48 | 212.41 |  |  | 21.2664
33632 | 2017-05-20 20:25 | 6.48 | 212.49 |  |  | 21.2744
33633 | 2017-05-20 20:25 | 6.48 | 212.33 |  |  | 21.2584
33634 | 2017-05-20 20:26 | 6.48 | 212.41 |  |  | 21.2664
33635 | 2017-05-20 20:26 | 6.48 | 212.41 |  |  | 21.2664
33636 | 2017-05-20 20:26 | 6.48 | 212.41 |  |  | 21.2664
33637 | 2017-05-20 20:26 | 6.48 | 212.41 |  |  | 21.2664
33638 | 2017-05-20 20:26 | 6.48 | 212.41 |  |  | 21.2664
33639 | 2017-05-20 20:26 | 6.52 | 212.41 |  |  | 21.2664
33640 | 2017-05-20 20:26 | 6.48 | 212.41 |  |  | 21.2664
33641 | 2017-05-20 20:27 | 6.52 | 212.41 |  |  | 21.2664
33642 | 2017-05-20 20:27 | 6.52 | 212.41 |  |  | 21.2664
33643 | 2017-05-20 20:27 | 6.52 | 212.41 |  |  | 21.2664
33644 | 2017-05-20 20:27 | 6.52 | 212.41 |  |  | 21.2664
33645 | 2017-05-20 20:27 | 6.52 | 212.41 |  |  | 21.2664
33646 | 2017-05-20 20:28 | 6.52 | 212.49 |  |  | 21.2744
33647 | 2017-05-20 20:28 | 6.52 | 212.49 |  |  | 21.2744
33648 | 2017-05-20 20:28 | 6.52 | 212.33 |  |  | 21.2584
33649 | 2017-05-20 20:28 | 6.52 | 212.41 |  |  | 21.2664
33650 | 2017-05-20 20:28 | 6.52 | 212.41 |  |  | 21.2664
33651 | 2017-05-20 20:28 | 6.52 | 212.41 |  |  | 21.2664
33652 | 2017-05-20 20:28 | 6.52 | 212.41 |  |  | 21.2664
33653 | 2017-05-20 20:29 | 6.52 | 212.41 |  |  | 21.2664
33654 | 2017-05-20 20:29 | 6.52 | 212.41 |  |  | 21.2664
33655 | 2017-05-20 20:29 | 6.52 | 212.41 |  |  | 21.2664
33656 | 2017-05-20 20:29 | 6.52 | 212.41 |  |  | 21.2664
33657 | 2017-05-20 20:29 | 6.52 | 212.41 |  |  | 21.2664
33658 | 2017-05-20 20:29 | 6.52 | 212.41 |  |  | 21.2664
33659 | 2017-05-20 20:30 | 6.52 | 212.49 |  |  | 21.2744
33660 | 2017-05-20 20:30 | 6.52 | 212.49 |  |  | 21.2744
33661 | 2017-05-20 20:30 | 6.52 | 212.41 |  |  | 21.2664
33662 | 2017-05-20 20:30 | 6.52 | 212.41 |  |  | 21.2664
33663 | 2017-05-20 20:30 | 6.52 | 212.41 |  |  | 21.2664
33664 | 2017-05-20 20:31 | 6.52 | 212.41 |  |  | 21.2664
33665 | 2017-05-20 20:31 | 6.52 | 212.41 |  |  | 21.2664
33666 | 2017-05-20 20:31 | 6.52 | 212.33 |  |  | 21.2584
33667 | 2017-05-20 20:31 | 6.52 | 212.49 |  |  | 21.2744
33668 | 2017-05-20 20:31 | 6.52 | 212.41 |  |  | 21.2664
33669 | 2017-05-20 20:31 | 6.52 | 212.41 |  |  | 21.2664
33670 | 2017-05-20 20:31 | 6.52 | 212.41 |  |  | 21.2664
33671 | 2017-05-20 20:32 | 6.52 | 212.41 |  |  | 21.2664
33672 | 2017-05-20 20:32 | 6.52 | 212.41 |  |  | 21.2664
33673 | 2017-05-20 20:32 | 6.55 | 212.41 |  |  | 21.2664
33674 | 2017-05-20 20:32 | 6.55 | 212.41 |  |  | 21.2664
33675 | 2017-05-20 20:32 | 6.55 | 212.41 |  |  | 21.2664
33676 | 2017-05-20 20:33 | 6.55 | 212.33 |  |  | 21.2584
33677 | 2017-05-20 20:33 | 6.55 | 212.41 |  |  | 21.2664
33678 | 2017-05-20 20:33 | 6.55 | 212.49 |  |  | 21.2744
33679 | 2017-05-20 20:33 | 6.55 | 212.41 |  |  | 21.2664
33680 | 2017-05-20 20:33 | 6.55 | 212.41 |  |  | 21.2664
33681 | 2017-05-20 20:33 | 6.55 | 212.41 |  |  | 21.2664
33682 | 2017-05-20 20:33 | 6.55 | 212.41 |  |  | 21.2664
33683 | 2017-05-20 20:34 | 6.55 | 212.41 |  |  | 21.2664
33684 | 2017-05-20 20:34 | 6.55 | 212.41 |  |  | 21.2664
33685 | 2017-05-20 20:34 | 6.55 | 212.41 |  |  | 21.2664
33686 | 2017-05-20 20:34 | 6.55 | 212.49 |  |  | 21.2744
33687 | 2017-05-20 20:34 | 6.55 | 212.41 |  |  | 21.2664
33688 | 2017-05-20 20:35 | 6.55 | 212.41 |  |  | 21.2664
33689 | 2017-05-20 20:35 | 6.55 | 212.49 |  |  | 21.2744
33690 | 2017-05-20 20:35 | 6.55 | 212.41 |  |  | 21.2664
33691 | 2017-05-20 20:35 | 6.55 | 212.41 |  |  | 21.2664
33692 | 2017-05-20 20:35 | 6.55 | 212.49 |  |  | 21.2744
33693 | 2017-05-20 20:35 | 6.55 | 212.41 |  |  | 21.2664
33694 | 2017-05-20 20:35 | 6.55 | 212.49 |  |  | 21.2744
33695 | 2017-05-20 20:36 | 6.59 | 212.49 |  |  | 21.2744
33696 | 2017-05-20 20:36 | 6.59 | 212.41 |  |  | 21.2664
33697 | 2017-05-20 20:36 | 6.59 | 212.41 |  |  | 21.2664
33698 | 2017-05-20 20:36 | 6.59 | 212.41 |  |  | 21.2664
33699 | 2017-05-20 20:36 | 6.59 | 212.49 |  |  | 21.2744
33700 | 2017-05-20 20:37 | 6.59 | 212.49 |  |  | 21.2744
33701 | 2017-05-20 20:37 | 6.59 | 212.49 |  |  | 21.2744
33702 | 2017-05-20 20:37 | 6.59 | 212.49 |  |  | 21.2744
33703 | 2017-05-20 20:37 | 6.59 | 212.57 |  |  | 21.2824
33704 | 2017-05-20 20:37 | 6.59 | 212.57 |  |  | 21.2824
33705 | 2017-05-20 20:37 | 6.59 | 212.57 |  |  | 21.2824
33706 | 2017-05-20 20:38 | 6.59 | 212.57 |  |  | 21.2824
33707 | 2017-05-20 20:38 | 6.59 | 212.49 |  |  | 21.2744
33708 | 2017-05-20 20:38 | 6.59 | 212.57 |  |  | 21.2824
33709 | 2017-05-20 20:38 | 6.59 | 212.49 |  |  | 21.2744
33710 | 2017-05-20 20:38 | 6.59 | 212.49 |  |  | 21.2744
33711 | 2017-05-20 20:38 | 6.59 | 212.57 |  |  | 21.2824
33712 | 2017-05-20 20:39 | 6.62 | 212.57 |  |  | 21.2824
33713 | 2017-05-20 20:39 | 6.62 | 212.49 |  |  | 21.2744
33714 | 2017-05-20 20:39 | 6.62 | 212.57 |  |  | 21.2824
33715 | 2017-05-20 20:39 | 6.62 | 212.57 |  |  | 21.2824
33716 | 2017-05-20 20:39 | 6.62 | 212.49 |  |  | 21.2744
33717 | 2017-05-20 20:39 | 6.62 | 212.57 |  |  | 21.2824
33718 | 2017-05-20 20:40 | 6.62 | 212.57 |  |  | 21.2824
33719 | 2017-05-20 20:40 | 6.62 | 212.57 |  |  | 21.2824
33720 | 2017-05-20 20:40 | 6.62 | 212.57 |  |  | 21.2824
33721 | 2017-05-20 20:40 | 6.62 | 212.57 |  |  | 21.2824
33722 | 2017-05-20 20:40 | 6.62 | 212.49 |  |  | 21.2744
33723 | 2017-05-20 20:40 | 6.62 | 212.57 |  |  | 21.2824
33724 | 2017-05-20 20:40 | 6.62 | 212.57 |  |  | 21.2824
33725 | 2017-05-20 20:41 | 6.62 | 212.57 |  |  | 21.2824
33726 | 2017-05-20 20:41 | 6.62 | 212.57 |  |  | 21.2824
33727 | 2017-05-20 20:41 | 6.62 | 212.57 |  |  | 21.2824
33728 | 2017-05-20 20:41 | 6.62 | 212.57 |  |  | 21.2824
33729 | 2017-05-20 20:41 | 6.62 | 212.57 |  |  | 21.2824
33730 | 2017-05-20 20:42 | 6.66 | 212.57 |  |  | 21.2824
33731 | 2017-05-20 20:42 | 6.66 | 212.57 |  |  | 21.2824
33732 | 2017-05-20 20:42 | 6.66 | 212.57 |  |  | 21.2824
33733 | 2017-05-20 20:42 | 6.66 | 212.57 |  |  | 21.2824
33734 | 2017-05-20 20:42 | 6.66 | 212.57 |  |  | 21.2824
33735 | 2017-05-20 20:42 | 6.66 | 212.57 |  |  | 21.2824
33736 | 2017-05-20 20:42 | 6.66 | 212.65 |  |  | 21.2904
33737 | 2017-05-20 20:43 | 6.66 | 212.65 |  |  | 21.2904
33738 | 2017-05-20 20:43 | 6.66 | 212.65 |  |  | 21.2904
33739 | 2017-05-20 20:43 | 6.66 | 212.65 |  |  | 21.2904
33740 | 2017-05-20 20:43 | 6.66 | 212.65 |  |  | 21.2904
33741 | 2017-05-20 20:43 | 6.66 | 212.65 |  |  | 21.2904
33742 | 2017-05-20 20:44 | 6.66 | 212.65 |  |  | 21.2904
33743 | 2017-05-20 20:44 | 6.69 | 212.65 |  |  | 21.2904
33744 | 2017-05-20 20:44 | 6.69 | 212.73 |  |  | 21.2984
33745 | 2017-05-20 20:44 | 6.69 | 212.65 |  |  | 21.2904
33746 | 2017-05-20 20:44 | 6.69 | 212.65 |  |  | 21.2904
33747 | 2017-05-20 20:44 | 6.69 | 212.73 |  |  | 21.2984
33748 | 2017-05-20 20:44 | 6.69 | 212.73 |  |  | 21.2984
33749 | 2017-05-20 20:45 | 6.69 | 212.65 |  |  | 21.2904
33750 | 2017-05-20 20:45 | 6.69 | 212.73 |  |  | 21.2984
33751 | 2017-05-20 20:45 | 6.69 | 212.73 |  |  | 21.2984
33752 | 2017-05-20 20:45 | 6.69 | 212.73 |  |  | 21.2984
33753 | 2017-05-20 20:45 | 6.69 | 212.73 |  |  | 21.2984
33754 | 2017-05-20 20:46 | 6.69 | 212.73 |  |  | 21.2984
33755 | 2017-05-20 20:46 | 6.69 | 212.73 |  |  | 21.2984
33756 | 2017-05-20 20:46 | 6.69 | 212.73 |  |  | 21.2984
33757 | 2017-05-20 20:46 | 6.69 | 212.81 |  |  | 21.3064
33758 | 2017-05-20 20:46 | 6.69 | 212.73 |  |  | 21.2984
33759 | 2017-05-20 20:46 | 6.69 | 212.73 |  |  | 21.2984
33760 | 2017-05-20 20:46 | 6.73 | 212.73 |  |  | 21.2984
33761 | 2017-05-20 20:47 | 6.73 | 212.73 |  |  | 21.2984
33762 | 2017-05-20 20:47 | 6.73 | 212.81 |  |  | 21.3064
33763 | 2017-05-20 20:47 | 6.73 | 212.73 |  |  | 21.2984
33764 | 2017-05-20 20:47 | 6.73 | 212.73 |  |  | 21.2984
33765 | 2017-05-20 20:47 | 6.73 | 212.81 |  |  | 21.3064
33766 | 2017-05-20 20:47 | 6.73 | 212.81 |  |  | 21.3064
33767 | 2017-05-20 20:48 | 6.73 | 212.73 |  |  | 21.2984
33768 | 2017-05-20 20:48 | 6.73 | 212.81 |  |  | 21.3064
33769 | 2017-05-20 20:48 | 6.73 | 212.81 |  |  | 21.3064
33770 | 2017-05-20 20:48 | 6.73 | 212.73 |  |  | 21.2984
33771 | 2017-05-20 20:48 | 6.73 | 212.73 |  |  | 21.2984
33772 | 2017-05-20 20:49 | 6.73 | 212.81 |  |  | 21.3064
33773 | 2017-05-20 20:49 | 6.73 | 212.81 |  |  | 21.3064
33774 | 2017-05-20 20:49 | 6.76 | 212.81 |  |  | 21.3064
33775 | 2017-05-20 20:49 | 6.76 | 212.72 |  |  | 21.2974
33776 | 2017-05-20 20:49 | 6.76 | 212.72 |  |  | 21.2974
33777 | 2017-05-20 20:49 | 6.76 | 212.81 |  |  | 21.3064
33778 | 2017-05-20 20:49 | 6.76 | 212.81 |  |  | 21.3064
33779 | 2017-05-20 20:50 | 6.76 | 212.81 |  |  | 21.3064
33780 | 2017-05-20 20:50 | 6.76 | 212.81 |  |  | 21.3064
33781 | 2017-05-20 20:50 | 6.76 | 212.89 |  |  | 21.3144
33782 | 2017-05-20 20:50 | 6.76 | 212.89 |  |  | 21.3144
33783 | 2017-05-20 20:50 | 6.76 | 212.97 |  |  | 21.3224
33784 | 2017-05-20 20:51 | 6.76 | 212.89 |  |  | 21.3144
33785 | 2017-05-20 20:51 | 6.76 | 212.81 |  |  | 21.3064
33786 | 2017-05-20 20:51 | 6.76 | 212.89 |  |  | 21.3144
33787 | 2017-05-20 20:51 | 6.76 | 212.81 |  |  | 21.3064
33788 | 2017-05-20 20:51 | 6.76 | 212.81 |  |  | 21.3064
33789 | 2017-05-20 20:51 | 6.76 | 212.97 |  |  | 21.3224
33790 | 2017-05-20 20:51 | 6.76 | 212.81 |  |  | 21.3064
33791 | 2017-05-20 20:52 | 6.76 | 212.89 |  |  | 21.3144
33792 | 2017-05-20 20:52 | 6.8 | 212.89 |  |  | 21.3144
33793 | 2017-05-20 20:52 | 6.8 | 212.97 |  |  | 21.3224
33794 | 2017-05-20 20:52 | 6.8 | 212.89 |  |  | 21.3144
33795 | 2017-05-20 20:52 | 6.8 | 212.89 |  |  | 21.3144
33796 | 2017-05-20 20:53 | 6.8 | 212.89 |  |  | 21.3144
33797 | 2017-05-20 20:53 | 6.8 | 212.89 |  |  | 21.3144
33798 | 2017-05-20 20:53 | 6.8 | 212.89 |  |  | 21.3144
33799 | 2017-05-20 20:53 | 6.8 | 212.97 |  |  | 21.3224
33800 | 2017-05-20 20:53 | 6.8 | 212.89 |  |  | 21.3144
33801 | 2017-05-20 20:53 | 6.8 | 212.97 |  |  | 21.3224
33802 | 2017-05-20 20:53 | 6.8 | 212.97 |  |  | 21.3224
33803 | 2017-05-20 20:54 | 6.8 | 212.97 |  |  | 21.3224
33804 | 2017-05-20 20:54 | 6.8 | 212.97 |  |  | 21.3224
33805 | 2017-05-20 20:54 | 6.83 | 212.88 |  |  | 21.3134
33806 | 2017-05-20 20:54 | 6.83 | 212.97 |  |  | 21.3224
33807 | 2017-05-20 20:54 | 6.83 | 212.97 |  |  | 21.3224
33808 | 2017-05-20 20:55 | 6.83 | 212.97 |  |  | 21.3224
33809 | 2017-05-20 20:55 | 6.83 | 212.97 |  |  | 21.3224
33810 | 2017-05-20 20:55 | 6.83 | 212.97 |  |  | 21.3224
33811 | 2017-05-20 20:55 | 6.83 | 212.88 |  |  | 21.3134
33812 | 2017-05-20 20:55 | 6.83 | 212.97 |  |  | 21.3224
33813 | 2017-05-20 20:55 | 6.83 | 212.97 |  |  | 21.3224
33814 | 2017-05-20 20:55 | 6.83 | 213.05 |  |  | 21.3304
33815 | 2017-05-20 20:56 | 6.83 | 212.97 |  |  | 21.3224
33816 | 2017-05-20 20:56 | 6.83 | 212.97 |  |  | 21.3224
33817 | 2017-05-20 20:56 | 6.83 | 212.97 |  |  | 21.3224
33818 | 2017-05-20 20:56 | 6.83 | 213.05 |  |  | 21.3304
33819 | 2017-05-20 20:56 | 6.83 | 212.97 |  |  | 21.3224
33820 | 2017-05-20 20:56 | 6.83 | 213.05 |  |  | 21.3304
33821 | 2017-05-20 20:57 | 6.83 | 212.97 |  |  | 21.3224
33822 | 2017-05-20 20:57 | 6.83 | 213.05 |  |  | 21.3304
33823 | 2017-05-20 20:57 | 6.83 | 213.05 |  |  | 21.3304
33824 | 2017-05-20 20:57 | 6.83 | 213.05 |  |  | 21.3304
33825 | 2017-05-20 20:57 | 6.83 | 213.05 |  |  | 21.3304
33826 | 2017-05-20 20:58 | 6.83 | 212.97 |  |  | 21.3224
33827 | 2017-05-20 20:58 | 6.83 | 213.05 |  |  | 21.3304
33828 | 2017-05-20 20:58 | 6.83 | 213.13 |  |  | 21.3384
33829 | 2017-05-20 20:58 | 6.83 | 213.05 |  |  | 21.3304
33830 | 2017-05-20 20:58 | 6.87 | 213.05 |  |  | 21.3304
33831 | 2017-05-20 20:58 | 6.87 | 213.05 |  |  | 21.3304
33832 | 2017-05-20 20:58 | 6.87 | 213.05 |  |  | 21.3304
33833 | 2017-05-20 20:59 | 6.87 | 213.05 |  |  | 21.3304
33834 | 2017-05-20 20:59 | 6.87 | 213.05 |  |  | 21.3304
33835 | 2017-05-20 20:59 | 6.87 | 213.13 |  |  | 21.3384
33836 | 2017-05-20 20:59 | 6.87 | 213.13 |  |  | 21.3384
33837 | 2017-05-20 20:59 | 6.87 | 213.13 |  |  | 21.3384
33838 | 2017-05-20 21:00 | 6.87 | 213.13 |  |  | 21.3384
33839 | 2017-05-20 21:00 | 6.87 | 213.13 |  |  | 21.3384
33840 | 2017-05-20 21:00 | 6.87 | 213.13 |  |  | 21.3384
33841 | 2017-05-20 21:00 | 6.87 | 213.13 |  |  | 21.3384
33842 | 2017-05-20 21:00 | 6.9 | 213.13 |  |  | 21.3384
33843 | 2017-05-20 21:00 | 6.9 | 213.13 |  |  | 21.3384
33844 | 2017-05-20 21:00 | 6.9 | 213.13 |  |  | 21.3384
33845 | 2017-05-20 21:01 | 6.9 | 213.13 |  |  | 21.3384
33846 | 2017-05-20 21:01 | 6.9 | 213.04 |  |  | 21.3294
33847 | 2017-05-20 21:01 | 6.9 | 213.04 |  |  | 21.3294
33848 | 2017-05-20 21:01 | 6.9 | 213.13 |  |  | 21.3384
33849 | 2017-05-20 21:01 | 6.9 | 213.21 |  |  | 21.3464
33850 | 2017-05-20 21:02 | 6.9 | 213.13 |  |  | 21.3384
33851 | 2017-05-20 21:02 | 6.9 | 213.13 |  |  | 21.3384
33852 | 2017-05-20 21:02 | 6.9 | 213.04 |  |  | 21.3294
33853 | 2017-05-20 21:02 | 6.9 | 213.13 |  |  | 21.3384
33854 | 2017-05-20 21:02 | 6.9 | 213.13 |  |  | 21.3384
33855 | 2017-05-20 21:02 | 6.9 | 213.21 |  |  | 21.3464
33856 | 2017-05-20 21:02 | 6.9 | 213.21 |  |  | 21.3464
33857 | 2017-05-20 21:03 | 6.9 | 213.21 |  |  | 21.3464
33858 | 2017-05-20 21:03 | 6.94 | 213.29 |  |  | 21.3544
33859 | 2017-05-20 21:03 | 6.94 | 213.21 |  |  | 21.3464
33860 | 2017-05-20 21:03 | 6.94 | 213.21 |  |  | 21.3464
33861 | 2017-05-20 21:03 | 6.94 | 213.12 |  |  | 21.3374
33862 | 2017-05-20 21:04 | 6.94 | 213.21 |  |  | 21.3464
33863 | 2017-05-20 21:04 | 6.94 | 213.21 |  |  | 21.3464
33864 | 2017-05-20 21:04 | 6.94 | 213.21 |  |  | 21.3464
33865 | 2017-05-20 21:04 | 6.94 | 213.12 |  |  | 21.3374
33866 | 2017-05-20 21:04 | 6.94 | 213.21 |  |  | 21.3464
33867 | 2017-05-20 21:04 | 6.94 | 213.21 |  |  | 21.3464
33868 | 2017-05-20 21:05 | 6.94 | 213.21 |  |  | 21.3464
33869 | 2017-05-20 21:05 | 6.94 | 213.29 |  |  | 21.3544
33870 | 2017-05-20 21:05 | 6.97 | 213.2 |  |  | 21.3454
33871 | 2017-05-20 21:05 | 6.97 | 213.29 |  |  | 21.3544
33872 | 2017-05-20 21:05 | 6.97 | 213.2 |  |  | 21.3454
33873 | 2017-05-20 21:05 | 6.97 | 213.2 |  |  | 21.3454
33874 | 2017-05-20 21:05 | 6.97 | 213.29 |  |  | 21.3544
33875 | 2017-05-20 21:06 | 6.97 | 213.29 |  |  | 21.3544
33876 | 2017-05-20 21:06 | 6.97 | 213.29 |  |  | 21.3544
33877 | 2017-05-20 21:06 | 6.97 | 213.29 |  |  | 21.3544
33878 | 2017-05-20 21:06 | 6.97 | 213.29 |  |  | 21.3544
33879 | 2017-05-20 21:06 | 6.97 | 213.29 |  |  | 21.3544
33880 | 2017-05-20 21:07 | 6.97 | 213.29 |  |  | 21.3544
33881 | 2017-05-20 21:07 | 6.97 | 213.29 |  |  | 21.3544
33882 | 2017-05-20 21:07 | 6.97 | 213.29 |  |  | 21.3544
33883 | 2017-05-20 21:07 | 6.97 | 213.29 |  |  | 21.3544
33884 | 2017-05-20 21:07 | 7.01 | 213.37 |  |  | 21.3624
33885 | 2017-05-20 21:07 | 7.01 | 213.28 |  |  | 21.3534
33886 | 2017-05-20 21:07 | 7.01 | 213.28 |  |  | 21.3534
33887 | 2017-05-20 21:08 | 7.01 | 213.28 |  |  | 21.3534
33888 | 2017-05-20 21:08 | 7.01 | 213.28 |  |  | 21.3534
33889 | 2017-05-20 21:08 | 7.01 | 213.37 |  |  | 21.3624
33890 | 2017-05-20 21:08 | 7.01 | 213.28 |  |  | 21.3534
33891 | 2017-05-20 21:08 | 7.01 | 213.37 |  |  | 21.3624
33892 | 2017-05-20 21:09 | 7.01 | 213.37 |  |  | 21.3624
33893 | 2017-05-20 21:09 | 7.01 | 213.37 |  |  | 21.3624
33894 | 2017-05-20 21:09 | 7.01 | 213.37 |  |  | 21.3624
33895 | 2017-05-20 21:09 | 7.01 | 213.37 |  |  | 21.3624
33896 | 2017-05-20 21:09 | 7.04 | 213.36 |  |  | 21.3614
33897 | 2017-05-20 21:09 | 7.04 | 213.36 |  |  | 21.3614
33898 | 2017-05-20 21:09 | 7.04 | 213.36 |  |  | 21.3614
33899 | 2017-05-20 21:10 | 7.04 | 213.36 |  |  | 21.3614
33900 | 2017-05-20 21:10 | 7.04 | 213.44 |  |  | 21.3694
33901 | 2017-05-20 21:10 | 7.04 | 213.36 |  |  | 21.3614
33902 | 2017-05-20 21:10 | 7.04 | 213.36 |  |  | 21.3614
33903 | 2017-05-20 21:10 | 7.04 | 213.44 |  |  | 21.3694
33904 | 2017-05-20 21:11 | 7.04 | 213.44 |  |  | 21.3694
33905 | 2017-05-20 21:11 | 7.04 | 213.36 |  |  | 21.3614
33906 | 2017-05-20 21:11 | 7.04 | 213.44 |  |  | 21.3694
33907 | 2017-05-20 21:11 | 7.04 | 213.44 |  |  | 21.3694
33908 | 2017-05-20 21:11 | 7.04 | 213.44 |  |  | 21.3694
33909 | 2017-05-20 21:11 | 7.08 | 213.44 |  |  | 21.3694
33910 | 2017-05-20 21:11 | 7.08 | 213.44 |  |  | 21.3694
33911 | 2017-05-20 21:12 | 7.08 | 213.44 |  |  | 21.3694
33912 | 2017-05-20 21:12 | 7.08 | 213.44 |  |  | 21.3694
33913 | 2017-05-20 21:12 | 7.08 | 213.44 |  |  | 21.3694
33914 | 2017-05-20 21:12 | 7.08 | 213.44 |  |  | 21.3694
33915 | 2017-05-20 21:12 | 7.08 | 213.52 |  |  | 21.3774
33916 | 2017-05-20 21:13 | 7.08 | 213.52 |  |  | 21.3774
33917 | 2017-05-20 21:13 | 7.08 | 213.61 |  |  | 21.3864
33918 | 2017-05-20 21:13 | 7.08 | 213.44 |  |  | 21.3694
33919 | 2017-05-20 21:13 | 7.08 | 213.52 |  |  | 21.3774
33920 | 2017-05-20 21:13 | 7.11 | 213.52 |  |  | 21.3774
33921 | 2017-05-20 21:13 | 7.11 | 213.52 |  |  | 21.3774
33922 | 2017-05-20 21:14 | 7.11 | 213.52 |  |  | 21.3774
33923 | 2017-05-20 21:14 | 7.11 | 213.6 |  |  | 21.3854
33924 | 2017-05-20 21:14 | 7.11 | 213.52 |  |  | 21.3774
33925 | 2017-05-20 21:14 | 7.11 | 213.52 |  |  | 21.3774
33926 | 2017-05-20 21:14 | 7.11 | 213.6 |  |  | 21.3854
33927 | 2017-05-20 21:14 | 7.11 | 213.6 |  |  | 21.3854
33928 | 2017-05-20 21:14 | 7.11 | 213.6 |  |  | 21.3854
33929 | 2017-05-20 21:15 | 7.11 | 213.6 |  |  | 21.3854
33930 | 2017-05-20 21:15 | 7.11 | 213.6 |  |  | 21.3854
33931 | 2017-05-20 21:15 | 7.11 | 213.52 |  |  | 21.3774
33932 | 2017-05-20 21:15 | 7.14 | 213.6 |  |  | 21.3854
33933 | 2017-05-20 21:15 | 7.14 | 213.6 |  |  | 21.3854
33934 | 2017-05-20 21:16 | 7.14 | 213.6 |  |  | 21.3854
33935 | 2017-05-20 21:16 | 7.14 | 213.68 |  |  | 21.3934
33936 | 2017-05-20 21:16 | 7.14 | 213.68 |  |  | 21.3934
33937 | 2017-05-20 21:16 | 7.14 | 213.68 |  |  | 21.3934
33938 | 2017-05-20 21:16 | 7.14 | 213.68 |  |  | 21.3934
33939 | 2017-05-20 21:16 | 7.14 | 213.68 |  |  | 21.3934
33940 | 2017-05-20 21:16 | 7.14 | 213.68 |  |  | 21.3934
33941 | 2017-05-20 21:17 | 7.18 | 213.68 |  |  | 21.3934
33942 | 2017-05-20 21:17 | 7.18 | 213.6 |  |  | 21.3854
33943 | 2017-05-20 21:17 | 7.18 | 213.68 |  |  | 21.3934
33944 | 2017-05-20 21:17 | 7.18 | 213.68 |  |  | 21.3934
33945 | 2017-05-20 21:17 | 7.18 | 213.68 |  |  | 21.3934
33946 | 2017-05-20 21:18 | 7.18 | 213.68 |  |  | 21.3934
33947 | 2017-05-20 21:18 | 7.18 | 213.68 |  |  | 21.3934
33948 | 2017-05-20 21:18 | 7.18 | 213.68 |  |  | 21.3934
33949 | 2017-05-20 21:18 | 7.18 | 213.68 |  |  | 21.3934
33950 | 2017-05-20 21:18 | 7.18 | 213.76 |  |  | 21.4014
33951 | 2017-05-20 21:18 | 7.18 | 213.68 |  |  | 21.3934
33952 | 2017-05-20 21:18 | 7.18 | 213.76 |  |  | 21.4014
33953 | 2017-05-20 21:19 | 7.21 | 213.76 |  |  | 21.4014
33954 | 2017-05-20 21:19 | 7.21 | 213.68 |  |  | 21.3934
33955 | 2017-05-20 21:19 | 7.21 | 213.76 |  |  | 21.4014
33956 | 2017-05-20 21:19 | 7.21 | 213.76 |  |  | 21.4014
33957 | 2017-05-20 21:19 | 7.21 | 213.76 |  |  | 21.4014
33958 | 2017-05-20 21:20 | 7.21 | 213.76 |  |  | 21.4014
33959 | 2017-05-20 21:20 | 7.21 | 213.76 |  |  | 21.4014
33960 | 2017-05-20 21:20 | 7.21 | 213.76 |  |  | 21.4014
33961 | 2017-05-20 21:20 | 7.21 | 213.84 |  |  | 21.4094
33962 | 2017-05-20 21:20 | 7.21 | 213.84 |  |  | 21.4094
33963 | 2017-05-20 21:20 | 7.25 | 213.84 |  |  | 21.4094
33964 | 2017-05-20 21:20 | 7.25 | 213.92 |  |  | 21.4174
33965 | 2017-05-20 21:21 | 7.25 | 213.84 |  |  | 21.4094
33966 | 2017-05-20 21:21 | 7.25 | 213.84 |  |  | 21.4094
33967 | 2017-05-20 21:21 | 7.25 | 213.84 |  |  | 21.4094
33968 | 2017-05-20 21:21 | 7.25 | 213.84 |  |  | 21.4094
33969 | 2017-05-20 21:21 | 7.25 | 213.84 |  |  | 21.4094
33970 | 2017-05-20 21:22 | 7.25 | 213.92 |  |  | 21.4174
33971 | 2017-05-20 21:22 | 7.25 | 213.92 |  |  | 21.4174
33972 | 2017-05-20 21:22 | 7.25 | 213.92 |  |  | 21.4174
33973 | 2017-05-20 21:22 | 7.25 | 213.84 |  |  | 21.4094
33974 | 2017-05-20 21:22 | 7.25 | 213.84 |  |  | 21.4094
33975 | 2017-05-20 21:22 | 7.28 | 213.92 |  |  | 21.4174
33976 | 2017-05-20 21:22 | 7.28 | 214 |  |  | 21.4254
33977 | 2017-05-20 21:23 | 7.28 | 213.92 |  |  | 21.4174
33978 | 2017-05-20 21:23 | 7.28 | 213.92 |  |  | 21.4174
33979 | 2017-05-20 21:23 | 7.28 | 214 |  |  | 21.4254
33980 | 2017-05-20 21:23 | 7.28 | 214 |  |  | 21.4254
33981 | 2017-05-20 21:23 | 7.28 | 213.92 |  |  | 21.4174
33982 | 2017-05-20 21:24 | 7.28 | 213.92 |  |  | 21.4174
33983 | 2017-05-20 21:24 | 7.28 | 213.92 |  |  | 21.4174
33984 | 2017-05-20 21:24 | 7.28 | 214 |  |  | 21.4254
33985 | 2017-05-20 21:24 | 7.28 | 214 |  |  | 21.4254
33986 | 2017-05-20 21:24 | 7.32 | 214.08 |  |  | 21.4334
33987 | 2017-05-20 21:24 | 7.32 | 214.08 |  |  | 21.4334
33988 | 2017-05-20 21:25 | 7.32 | 214.08 |  |  | 21.4334
33989 | 2017-05-20 21:25 | 7.32 | 214 |  |  | 21.4254
33990 | 2017-05-20 21:25 | 7.32 | 214.08 |  |  | 21.4334
33991 | 2017-05-20 21:25 | 7.32 | 214 |  |  | 21.4254
33992 | 2017-05-20 21:25 | 7.32 | 214.08 |  |  | 21.4334
33993 | 2017-05-20 21:25 | 7.32 | 214.08 |  |  | 21.4334
33994 | 2017-05-20 21:25 | 7.32 | 214.08 |  |  | 21.4334
33995 | 2017-05-20 21:26 | 7.32 | 214.08 |  |  | 21.4334
33996 | 2017-05-20 21:26 | 7.32 | 214.08 |  |  | 21.4334
33997 | 2017-05-20 21:26 | 7.32 | 214.08 |  |  | 21.4334
33998 | 2017-05-20 21:26 | 7.32 | 214.17 |  |  | 21.4424
33999 | 2017-05-20 21:26 | 7.32 | 214.17 |  |  | 21.4424
34000 | 2017-05-20 21:27 | 7.32 | 214.08 |  |  | 21.4334
34001 | 2017-05-20 21:27 | 7.35 | 214.08 |  |  | 21.4334
34002 | 2017-05-20 21:27 | 7.35 | 214.08 |  |  | 21.4334
34003 | 2017-05-20 21:27 | 7.35 | 214.16 |  |  | 21.4414
34004 | 2017-05-20 21:27 | 7.35 | 214.16 |  |  | 21.4414
34005 | 2017-05-20 21:27 | 7.35 | 214.16 |  |  | 21.4414
34006 | 2017-05-20 21:27 | 7.35 | 214.25 |  |  | 21.4504
34007 | 2017-05-20 21:28 | 7.35 | 214.25 |  |  | 21.4504
34008 | 2017-05-20 21:28 | 7.35 | 214.25 |  |  | 21.4504
34009 | 2017-05-20 21:28 | 7.35 | 214.16 |  |  | 21.4414
34010 | 2017-05-20 21:28 | 7.35 | 214.16 |  |  | 21.4414
34011 | 2017-05-20 21:28 | 7.35 | 214.25 |  |  | 21.4504
34012 | 2017-05-20 21:29 | 7.39 | 214.16 |  |  | 21.4414
34013 | 2017-05-20 21:29 | 7.39 | 214.24 |  |  | 21.4494
34014 | 2017-05-20 21:29 | 7.39 | 214.24 |  |  | 21.4494
34015 | 2017-05-20 21:29 | 7.39 | 214.24 |  |  | 21.4494
34016 | 2017-05-20 21:29 | 7.39 | 214.24 |  |  | 21.4494
34017 | 2017-05-20 21:29 | 7.39 | 214.24 |  |  | 21.4494
34018 | 2017-05-20 21:29 | 7.39 | 214.24 |  |  | 21.4494
34019 | 2017-05-20 21:30 | 7.39 | 214.33 |  |  | 21.4584
34020 | 2017-05-20 21:30 | 7.39 | 214.24 |  |  | 21.4494
34021 | 2017-05-20 21:30 | 7.39 | 214.24 |  |  | 21.4494
34022 | 2017-05-20 21:30 | 7.39 | 214.24 |  |  | 21.4494
34023 | 2017-05-20 21:30 | 7.39 | 214.24 |  |  | 21.4494
34024 | 2017-05-20 21:31 | 7.39 | 214.33 |  |  | 21.4584
34025 | 2017-05-20 21:31 | 7.39 | 214.33 |  |  | 21.4584
34026 | 2017-05-20 21:31 | 7.39 | 214.33 |  |  | 21.4584
34027 | 2017-05-20 21:31 | 7.39 | 214.33 |  |  | 21.4584
34028 | 2017-05-20 21:31 | 7.39 | 214.33 |  |  | 21.4584
34029 | 2017-05-20 21:31 | 7.39 | 214.33 |  |  | 21.4584
34030 | 2017-05-20 21:32 | 7.39 | 214.24 |  |  | 21.4494
34031 | 2017-05-20 21:32 | 7.39 | 214.41 |  |  | 21.4664
34032 | 2017-05-20 21:32 | 7.39 | 214.41 |  |  | 21.4664
34033 | 2017-05-20 21:32 | 7.39 | 214.41 |  |  | 21.4664
34034 | 2017-05-20 21:32 | 7.39 | 214.33 |  |  | 21.4584
34035 | 2017-05-20 21:32 | 7.39 | 214.41 |  |  | 21.4664
34036 | 2017-05-20 21:32 | 7.39 | 214.41 |  |  | 21.4664
34037 | 2017-05-20 21:33 | 7.39 | 214.41 |  |  | 21.4664
34038 | 2017-05-20 21:33 | 7.39 | 214.41 |  |  | 21.4664
34039 | 2017-05-20 21:33 | 7.39 | 214.41 |  |  | 21.4664
34040 | 2017-05-20 21:33 | 7.39 | 214.41 |  |  | 21.4664
34041 | 2017-05-20 21:33 | 7.42 | 214.4 |  |  | 21.4654
34042 | 2017-05-20 21:34 | 7.42 | 214.49 |  |  | 21.4744
34043 | 2017-05-20 21:34 | 7.42 | 214.4 |  |  | 21.4654
34044 | 2017-05-20 21:34 | 7.42 | 214.4 |  |  | 21.4654
34045 | 2017-05-20 21:34 | 7.42 | 214.4 |  |  | 21.4654
34046 | 2017-05-20 21:34 | 7.42 | 214.49 |  |  | 21.4744
34047 | 2017-05-20 21:34 | 7.42 | 214.4 |  |  | 21.4654
34048 | 2017-05-20 21:34 | 7.42 | 214.4 |  |  | 21.4654
34049 | 2017-05-20 21:35 | 7.42 | 214.49 |  |  | 21.4744
34050 | 2017-05-20 21:35 | 7.42 | 214.4 |  |  | 21.4654
34051 | 2017-05-20 21:35 | 7.42 | 214.49 |  |  | 21.4744
34052 | 2017-05-20 21:35 | 7.42 | 214.49 |  |  | 21.4744
34053 | 2017-05-20 21:35 | 7.42 | 214.49 |  |  | 21.4744
34054 | 2017-05-20 21:36 | 7.42 | 214.49 |  |  | 21.4744
34055 | 2017-05-20 21:36 | 7.42 | 214.49 |  |  | 21.4744
34056 | 2017-05-20 21:36 | 7.42 | 214.49 |  |  | 21.4744
34057 | 2017-05-20 21:36 | 7.42 | 214.49 |  |  | 21.4744
34058 | 2017-05-20 21:36 | 7.42 | 214.49 |  |  | 21.4744
34059 | 2017-05-20 21:36 | 7.42 | 214.49 |  |  | 21.4744
34060 | 2017-05-20 21:36 | 7.42 | 214.4 |  |  | 21.4654
34061 | 2017-05-20 21:37 | 7.42 | 214.49 |  |  | 21.4744
34062 | 2017-05-20 21:37 | 7.42 | 214.49 |  |  | 21.4744
34063 | 2017-05-20 21:37 | 7.42 | 214.49 |  |  | 21.4744
34064 | 2017-05-20 21:37 | 7.42 | 214.49 |  |  | 21.4744
34065 | 2017-05-20 21:37 | 7.42 | 214.49 |  |  | 21.4744
34066 | 2017-05-20 21:38 | 7.42 | 214.57 |  |  | 21.4824
34067 | 2017-05-20 21:38 | 7.42 | 214.49 |  |  | 21.4744
34068 | 2017-05-20 21:38 | 7.42 | 214.57 |  |  | 21.4824
34069 | 2017-05-20 21:38 | 7.42 | 214.49 |  |  | 21.4744
34070 | 2017-05-20 21:38 | 7.42 | 214.57 |  |  | 21.4824
34071 | 2017-05-20 21:38 | 7.42 | 214.57 |  |  | 21.4824
34072 | 2017-05-20 21:38 | 7.42 | 214.57 |  |  | 21.4824
34073 | 2017-05-20 21:39 | 7.42 | 214.57 |  |  | 21.4824
34074 | 2017-05-20 21:39 | 7.42 | 214.49 |  |  | 21.4744
34075 | 2017-05-20 21:39 | 7.42 | 214.57 |  |  | 21.4824
34076 | 2017-05-20 21:39 | 7.42 | 214.57 |  |  | 21.4824
34077 | 2017-05-20 21:39 | 7.42 | 214.57 |  |  | 21.4824
34078 | 2017-05-20 21:40 | 7.42 | 214.49 |  |  | 21.4744
34079 | 2017-05-20 21:40 | 7.42 | 214.49 |  |  | 21.4744
34080 | 2017-05-20 21:40 | 7.42 | 214.57 |  |  | 21.4824
34081 | 2017-05-20 21:40 | 7.42 | 214.57 |  |  | 21.4824
34082 | 2017-05-20 21:40 | 7.42 | 214.57 |  |  | 21.4824
34083 | 2017-05-20 21:40 | 7.42 | 214.49 |  |  | 21.4744
34084 | 2017-05-20 21:40 | 7.42 | 214.49 |  |  | 21.4744
34085 | 2017-05-20 21:41 | 7.42 | 214.57 |  |  | 21.4824
34086 | 2017-05-20 21:41 | 7.42 | 214.57 |  |  | 21.4824
34087 | 2017-05-20 21:41 | 7.42 | 214.49 |  |  | 21.4744
34088 | 2017-05-20 21:41 | 7.42 | 214.49 |  |  | 21.4744
34089 | 2017-05-20 21:41 | 7.42 | 214.57 |  |  | 21.4824
34090 | 2017-05-20 21:41 | 7.42 | 214.57 |  |  | 21.4824
34091 | 2017-05-20 21:42 | 7.42 | 214.57 |  |  | 21.4824
34092 | 2017-05-20 21:42 | 7.42 | 214.57 |  |  | 21.4824
34093 | 2017-05-20 21:42 | 7.42 | 214.49 |  |  | 21.4744
34094 | 2017-05-20 21:42 | 7.42 | 214.57 |  |  | 21.4824
34095 | 2017-05-20 21:42 | 7.42 | 214.57 |  |  | 21.4824
34096 | 2017-05-20 21:43 | 7.42 | 214.57 |  |  | 21.4824
34097 | 2017-05-20 21:43 | 7.42 | 214.57 |  |  | 21.4824
34098 | 2017-05-20 21:43 | 7.42 | 214.65 |  |  | 21.4904
34099 | 2017-05-20 21:43 | 7.42 | 214.57 |  |  | 21.4824
34100 | 2017-05-20 21:43 | 7.42 | 214.57 |  |  | 21.4824
34101 | 2017-05-20 21:43 | 7.42 | 214.57 |  |  | 21.4824
34102 | 2017-05-20 21:43 | 7.42 | 214.57 |  |  | 21.4824
34103 | 2017-05-20 21:44 | 7.42 | 214.57 |  |  | 21.4824
34104 | 2017-05-20 21:44 | 7.42 | 214.57 |  |  | 21.4824
34105 | 2017-05-20 21:44 | 7.42 | 214.57 |  |  | 21.4824
34106 | 2017-05-20 21:44 | 7.42 | 214.57 |  |  | 21.4824
34107 | 2017-05-20 21:44 | 7.42 | 214.57 |  |  | 21.4824
34108 | 2017-05-20 21:45 | 7.42 | 214.49 |  |  | 21.4744
34109 | 2017-05-20 21:45 | 7.39 | 214.57 |  |  | 21.4824
34110 | 2017-05-20 21:45 | 7.42 | 214.57 |  |  | 21.4824
34111 | 2017-05-20 21:45 | 7.39 | 214.57 |  |  | 21.4824
34112 | 2017-05-20 21:45 | 7.39 | 214.57 |  |  | 21.4824
34113 | 2017-05-20 21:45 | 7.42 | 214.57 |  |  | 21.4824
34114 | 2017-05-20 21:45 | 7.39 | 214.57 |  |  | 21.4824
34115 | 2017-05-20 21:46 | 7.39 | 214.57 |  |  | 21.4824
34116 | 2017-05-20 21:46 | 7.39 | 214.49 |  |  | 21.4744
34117 | 2017-05-20 21:46 | 7.39 | 214.57 |  |  | 21.4824
34118 | 2017-05-20 21:46 | 7.39 | 214.57 |  |  | 21.4824
34119 | 2017-05-20 21:46 | 7.39 | 214.57 |  |  | 21.4824
34120 | 2017-05-20 21:47 | 7.39 | 214.57 |  |  | 21.4824
34121 | 2017-05-20 21:47 | 7.39 | 214.57 |  |  | 21.4824
34122 | 2017-05-20 21:47 | 7.39 | 214.49 |  |  | 21.4744
34123 | 2017-05-20 21:47 | 7.39 | 214.49 |  |  | 21.4744
34124 | 2017-05-20 21:47 | 7.39 | 214.57 |  |  | 21.4824
34125 | 2017-05-20 21:47 | 7.39 | 214.57 |  |  | 21.4824
34126 | 2017-05-20 21:47 | 7.39 | 214.57 |  |  | 21.4824
34127 | 2017-05-20 21:48 | 7.39 | 214.57 |  |  | 21.4824
34128 | 2017-05-20 21:48 | 7.39 | 214.57 |  |  | 21.4824
34129 | 2017-05-20 21:48 | 7.39 | 214.57 |  |  | 21.4824
34130 | 2017-05-20 21:48 | 7.39 | 214.49 |  |  | 21.4744
34131 | 2017-05-20 21:48 | 7.39 | 214.49 |  |  | 21.4744
34132 | 2017-05-20 21:49 | 7.39 | 214.49 |  |  | 21.4744
34133 | 2017-05-20 21:49 | 7.39 | 214.49 |  |  | 21.4744
34134 | 2017-05-20 21:49 | 7.39 | 214.49 |  |  | 21.4744
34135 | 2017-05-20 21:49 | 7.39 | 214.49 |  |  | 21.4744
34136 | 2017-05-20 21:49 | 7.39 | 214.49 |  |  | 21.4744
34137 | 2017-05-20 21:49 | 7.39 | 214.49 |  |  | 21.4744
34138 | 2017-05-20 21:50 | 7.39 | 214.57 |  |  | 21.4824
34139 | 2017-05-20 21:50 | 7.39 | 214.57 |  |  | 21.4824
34140 | 2017-05-20 21:50 | 7.39 | 214.57 |  |  | 21.4824
34141 | 2017-05-20 21:50 | 7.39 | 214.49 |  |  | 21.4744
34142 | 2017-05-20 21:50 | 7.39 | 214.57 |  |  | 21.4824
34143 | 2017-05-20 21:50 | 7.39 | 214.57 |  |  | 21.4824
34144 | 2017-05-20 21:50 | 7.39 | 214.49 |  |  | 21.4744
34145 | 2017-05-20 21:51 | 7.39 | 214.57 |  |  | 21.4824
34146 | 2017-05-20 21:51 | 7.39 | 214.49 |  |  | 21.4744
34147 | 2017-05-20 21:51 | 7.39 | 214.57 |  |  | 21.4824
34148 | 2017-05-20 21:51 | 7.39 | 214.49 |  |  | 21.4744
34149 | 2017-05-20 21:51 | 7.39 | 214.57 |  |  | 21.4824
34150 | 2017-05-20 21:52 | 7.39 | 214.57 |  |  | 21.4824
34151 | 2017-05-20 21:52 | 7.39 | 214.49 |  |  | 21.4744
34152 | 2017-05-20 21:52 | 7.39 | 214.57 |  |  | 21.4824
34153 | 2017-05-20 21:52 | 7.35 | 214.49 |  |  | 21.4744
34154 | 2017-05-20 21:52 | 7.35 | 214.49 |  |  | 21.4744
34155 | 2017-05-20 21:52 | 7.35 | 214.57 |  |  | 21.4824
34156 | 2017-05-20 21:52 | 7.35 | 214.49 |  |  | 21.4744
34157 | 2017-05-20 21:53 | 7.35 | 214.57 |  |  | 21.4824
34158 | 2017-05-20 21:53 | 7.35 | 214.49 |  |  | 21.4744
34159 | 2017-05-20 21:53 | 7.35 | 214.57 |  |  | 21.4824
34160 | 2017-05-20 21:53 | 7.35 | 214.49 |  |  | 21.4744
34161 | 2017-05-20 21:53 | 7.35 | 214.49 |  |  | 21.4744
34162 | 2017-05-20 21:54 | 7.35 | 214.49 |  |  | 21.4744
34163 | 2017-05-20 21:54 | 7.35 | 214.49 |  |  | 21.4744
34164 | 2017-05-20 21:54 | 7.35 | 214.41 |  |  | 21.4664
34165 | 2017-05-20 21:54 | 7.35 | 214.49 |  |  | 21.4744
34166 | 2017-05-20 21:54 | 7.35 | 214.49 |  |  | 21.4744
34167 | 2017-05-20 21:54 | 7.35 | 214.49 |  |  | 21.4744
34168 | 2017-05-20 21:54 | 7.35 | 214.49 |  |  | 21.4744
34169 | 2017-05-20 21:55 | 7.35 | 214.41 |  |  | 21.4664
34170 | 2017-05-20 21:55 | 7.35 | 214.49 |  |  | 21.4744
34171 | 2017-05-20 21:55 | 7.35 | 214.41 |  |  | 21.4664
34172 | 2017-05-20 21:55 | 7.35 | 214.41 |  |  | 21.4664
34173 | 2017-05-20 21:55 | 7.35 | 214.49 |  |  | 21.4744
34174 | 2017-05-20 21:56 | 7.35 | 214.41 |  |  | 21.4664
34175 | 2017-05-20 21:56 | 7.32 | 214.41 |  |  | 21.4664
34176 | 2017-05-20 21:56 | 7.32 | 214.49 |  |  | 21.4744
34177 | 2017-05-20 21:56 | 7.32 | 214.49 |  |  | 21.4744
34178 | 2017-05-20 21:56 | 7.32 | 214.41 |  |  | 21.4664
34179 | 2017-05-20 21:56 | 7.32 | 214.41 |  |  | 21.4664
34180 | 2017-05-20 21:56 | 7.32 | 214.49 |  |  | 21.4744
34181 | 2017-05-20 21:57 | 7.32 | 214.41 |  |  | 21.4664
34182 | 2017-05-20 21:57 | 7.32 | 214.41 |  |  | 21.4664
34183 | 2017-05-20 21:57 | 7.32 | 214.41 |  |  | 21.4664
34184 | 2017-05-20 21:57 | 7.32 | 214.49 |  |  | 21.4744
34185 | 2017-05-20 21:57 | 7.32 | 214.41 |  |  | 21.4664
34186 | 2017-05-20 21:58 | 7.32 | 214.41 |  |  | 21.4664
34187 | 2017-05-20 21:58 | 7.32 | 214.41 |  |  | 21.4664
34188 | 2017-05-20 21:58 | 7.32 | 214.49 |  |  | 21.4744
34189 | 2017-05-20 21:58 | 7.32 | 214.33 |  |  | 21.4584
34190 | 2017-05-20 21:58 | 7.32 | 214.41 |  |  | 21.4664
34191 | 2017-05-20 21:58 | 7.32 | 214.41 |  |  | 21.4664
34192 | 2017-05-20 21:58 | 7.32 | 214.33 |  |  | 21.4584
34193 | 2017-05-20 21:59 | 7.32 | 214.41 |  |  | 21.4664
34194 | 2017-05-20 21:59 | 7.32 | 214.41 |  |  | 21.4664
34195 | 2017-05-20 21:59 | 7.32 | 214.41 |  |  | 21.4664
34196 | 2017-05-20 21:59 | 7.32 | 214.41 |  |  | 21.4664
34197 | 2017-05-20 21:59 | 7.32 | 214.49 |  |  | 21.4744
34198 | 2017-05-20 21:59 | 7.32 | 214.41 |  |  | 21.4664
34199 | 2017-05-20 22:00 | 7.32 | 214.33 |  |  | 21.4584
34200 | 2017-05-20 22:00 | 7.32 | 214.41 |  |  | 21.4664
34201 | 2017-05-20 22:00 | 7.32 | 214.33 |  |  | 21.4584
34202 | 2017-05-20 22:00 | 7.32 | 214.33 |  |  | 21.4584
34203 | 2017-05-20 22:00 | 7.28 | 214.33 |  |  | 21.4584
34204 | 2017-05-20 22:01 | 7.28 | 214.33 |  |  | 21.4584
34205 | 2017-05-20 22:01 | 7.28 | 214.41 |  |  | 21.4664
34206 | 2017-05-20 22:01 | 7.28 | 214.41 |  |  | 21.4664
34207 | 2017-05-20 22:01 | 7.28 | 214.33 |  |  | 21.4584
34208 | 2017-05-20 22:01 | 7.28 | 214.33 |  |  | 21.4584
34209 | 2017-05-20 22:01 | 7.28 | 214.33 |  |  | 21.4584
34210 | 2017-05-20 22:01 | 7.28 | 214.33 |  |  | 21.4584
34211 | 2017-05-20 22:02 | 7.28 | 214.33 |  |  | 21.4584
34212 | 2017-05-20 22:02 | 7.28 | 214.33 |  |  | 21.4584
34213 | 2017-05-20 22:02 | 7.28 | 214.33 |  |  | 21.4584
34214 | 2017-05-20 22:02 | 7.28 | 214.33 |  |  | 21.4584
34215 | 2017-05-20 22:02 | 7.28 | 214.25 |  |  | 21.4504
34216 | 2017-05-20 22:03 | 7.28 | 214.25 |  |  | 21.4504
34217 | 2017-05-20 22:03 | 7.28 | 214.33 |  |  | 21.4584
34218 | 2017-05-20 22:03 | 7.28 | 214.33 |  |  | 21.4584
34219 | 2017-05-20 22:03 | 7.28 | 214.33 |  |  | 21.4584
34220 | 2017-05-20 22:03 | 7.28 | 214.33 |  |  | 21.4584
34221 | 2017-05-20 22:03 | 7.28 | 214.25 |  |  | 21.4504
34222 | 2017-05-20 22:03 | 7.28 | 214.33 |  |  | 21.4584
34223 | 2017-05-20 22:04 | 7.28 | 214.33 |  |  | 21.4584
34224 | 2017-05-20 22:04 | 7.25 | 214.33 |  |  | 21.4584
34225 | 2017-05-20 22:04 | 7.25 | 214.33 |  |  | 21.4584
34226 | 2017-05-20 22:04 | 7.25 | 214.33 |  |  | 21.4584
34227 | 2017-05-20 22:04 | 7.25 | 214.33 |  |  | 21.4584
34228 | 2017-05-20 22:05 | 7.25 | 214.33 |  |  | 21.4584
34229 | 2017-05-20 22:05 | 7.25 | 214.33 |  |  | 21.4584
34230 | 2017-05-20 22:05 | 7.25 | 214.33 |  |  | 21.4584
34231 | 2017-05-20 22:05 | 7.25 | 214.25 |  |  | 21.4504
34232 | 2017-05-20 22:05 | 7.25 | 214.25 |  |  | 21.4504
34233 | 2017-05-20 22:05 | 7.25 | 214.25 |  |  | 21.4504
34234 | 2017-05-20 22:05 | 7.25 | 214.25 |  |  | 21.4504
34235 | 2017-05-20 22:06 | 7.25 | 214.33 |  |  | 21.4584
34236 | 2017-05-20 22:06 | 7.25 | 214.25 |  |  | 21.4504
34237 | 2017-05-20 22:06 | 7.25 | 214.25 |  |  | 21.4504
34238 | 2017-05-20 22:06 | 7.25 | 214.25 |  |  | 21.4504
34239 | 2017-05-20 22:06 | 7.25 | 214.25 |  |  | 21.4504
34240 | 2017-05-20 22:07 | 7.25 | 214.25 |  |  | 21.4504
34241 | 2017-05-20 22:07 | 7.25 | 214.17 |  |  | 21.4424
34242 | 2017-05-20 22:07 | 7.25 | 214.25 |  |  | 21.4504
34243 | 2017-05-20 22:07 | 7.25 | 214.25 |  |  | 21.4504
34244 | 2017-05-20 22:07 | 7.25 | 214.33 |  |  | 21.4584
34245 | 2017-05-20 22:07 | 7.25 | 214.17 |  |  | 21.4424
34246 | 2017-05-20 22:08 | 7.21 | 214.25 |  |  | 21.4504
34247 | 2017-05-20 22:08 | 7.25 | 214.25 |  |  | 21.4504
34248 | 2017-05-20 22:08 | 7.21 | 214.17 |  |  | 21.4424
34249 | 2017-05-20 22:08 | 7.21 | 214.17 |  |  | 21.4424
34250 | 2017-05-20 22:08 | 7.21 | 214.17 |  |  | 21.4424
34251 | 2017-05-20 22:08 | 7.21 | 214.25 |  |  | 21.4504
34252 | 2017-05-20 22:09 | 7.21 | 214.17 |  |  | 21.4424
34253 | 2017-05-20 22:09 | 7.21 | 214.17 |  |  | 21.4424
34254 | 2017-05-20 22:09 | 7.21 | 214.17 |  |  | 21.4424
34255 | 2017-05-20 22:09 | 7.21 | 214.17 |  |  | 21.4424
34256 | 2017-05-20 22:09 | 7.21 | 214.17 |  |  | 21.4424
34257 | 2017-05-20 22:09 | 7.21 | 214.25 |  |  | 21.4504
34258 | 2017-05-20 22:10 | 7.21 | 214.17 |  |  | 21.4424
34259 | 2017-05-20 22:10 | 7.21 | 214.17 |  |  | 21.4424
34260 | 2017-05-20 22:10 | 7.21 | 214.17 |  |  | 21.4424
34261 | 2017-05-20 22:10 | 7.21 | 214.17 |  |  | 21.4424
34262 | 2017-05-20 22:10 | 7.21 | 214.17 |  |  | 21.4424
34263 | 2017-05-20 22:10 | 7.21 | 214.17 |  |  | 21.4424
34264 | 2017-05-20 22:10 | 7.21 | 214.17 |  |  | 21.4424
34265 | 2017-05-20 22:11 | 7.21 | 214.25 |  |  | 21.4504
34266 | 2017-05-20 22:11 | 7.21 | 214.17 |  |  | 21.4424
34267 | 2017-05-20 22:11 | 7.21 | 214.17 |  |  | 21.4424
34268 | 2017-05-20 22:11 | 7.21 | 214.17 |  |  | 21.4424
34269 | 2017-05-20 22:11 | 7.18 | 214.17 |  |  | 21.4424
34270 | 2017-05-20 22:12 | 7.18 | 214.17 |  |  | 21.4424
34271 | 2017-05-20 22:12 | 7.18 | 214.09 |  |  | 21.4344
34272 | 2017-05-20 22:12 | 7.18 | 214.09 |  |  | 21.4344
34273 | 2017-05-20 22:12 | 7.18 | 214.01 |  |  | 21.4264
34274 | 2017-05-20 22:12 | 7.18 | 214.09 |  |  | 21.4344
34275 | 2017-05-20 22:12 | 7.18 | 214.09 |  |  | 21.4344
34276 | 2017-05-20 22:12 | 7.18 | 214.17 |  |  | 21.4424
34277 | 2017-05-20 22:13 | 7.18 | 214.09 |  |  | 21.4344
34278 | 2017-05-20 22:13 | 7.18 | 214.09 |  |  | 21.4344
34279 | 2017-05-20 22:13 | 7.18 | 214.09 |  |  | 21.4344
34280 | 2017-05-20 22:13 | 7.18 | 214.09 |  |  | 21.4344
34281 | 2017-05-20 22:13 | 7.18 | 214.09 |  |  | 21.4344
34282 | 2017-05-20 22:14 | 7.18 | 214.09 |  |  | 21.4344
34283 | 2017-05-20 22:14 | 7.18 | 214.01 |  |  | 21.4264
34284 | 2017-05-20 22:14 | 7.18 | 214.01 |  |  | 21.4264
34285 | 2017-05-20 22:14 | 7.18 | 214.09 |  |  | 21.4344
34286 | 2017-05-20 22:14 | 7.18 | 214.09 |  |  | 21.4344
34287 | 2017-05-20 22:14 | 7.18 | 214.09 |  |  | 21.4344
34288 | 2017-05-20 22:14 | 7.18 | 214.09 |  |  | 21.4344
34289 | 2017-05-20 22:15 | 7.18 | 214.09 |  |  | 21.4344
34290 | 2017-05-20 22:15 | 7.18 | 214.09 |  |  | 21.4344
34291 | 2017-05-20 22:15 | 7.18 | 214.01 |  |  | 21.4264
34292 | 2017-05-20 22:15 | 7.18 | 214.01 |  |  | 21.4264
34293 | 2017-05-20 22:15 | 7.18 | 214.09 |  |  | 21.4344
34294 | 2017-05-20 22:16 | 7.14 | 214.01 |  |  | 21.4264
34295 | 2017-05-20 22:16 | 7.14 | 214.09 |  |  | 21.4344
34296 | 2017-05-20 22:16 | 7.14 | 213.93 |  |  | 21.4184
34297 | 2017-05-20 22:16 | 7.14 | 214.01 |  |  | 21.4264
34298 | 2017-05-20 22:16 | 7.14 | 214.01 |  |  | 21.4264
34299 | 2017-05-20 22:16 | 7.14 | 214.01 |  |  | 21.4264
34300 | 2017-05-20 22:16 | 7.14 | 214.01 |  |  | 21.4264
34301 | 2017-05-20 22:17 | 7.14 | 214.01 |  |  | 21.4264
34302 | 2017-05-20 22:17 | 7.14 | 214.01 |  |  | 21.4264
34303 | 2017-05-20 22:17 | 7.14 | 214.01 |  |  | 21.4264
34304 | 2017-05-20 22:17 | 7.14 | 214.09 |  |  | 21.4344
34305 | 2017-05-20 22:17 | 7.14 | 214.01 |  |  | 21.4264
34306 | 2017-05-20 22:17 | 7.14 | 214.01 |  |  | 21.4264
34307 | 2017-05-20 22:18 | 7.14 | 214.01 |  |  | 21.4264
34308 | 2017-05-20 22:18 | 7.14 | 214.01 |  |  | 21.4264
34309 | 2017-05-20 22:18 | 7.14 | 214.01 |  |  | 21.4264
34310 | 2017-05-20 22:18 | 7.14 | 213.93 |  |  | 21.4184
34311 | 2017-05-20 22:18 | 7.14 | 214.01 |  |  | 21.4264
34312 | 2017-05-20 22:19 | 7.14 | 214.01 |  |  | 21.4264
34313 | 2017-05-20 22:19 | 7.14 | 214.01 |  |  | 21.4264
34314 | 2017-05-20 22:19 | 7.14 | 213.93 |  |  | 21.4184
34315 | 2017-05-20 22:19 | 7.14 | 213.93 |  |  | 21.4184
34316 | 2017-05-20 22:19 | 7.14 | 214.01 |  |  | 21.4264
34317 | 2017-05-20 22:19 | 7.11 | 213.93 |  |  | 21.4184
34318 | 2017-05-20 22:19 | 7.11 | 213.93 |  |  | 21.4184
34319 | 2017-05-20 22:20 | 7.11 | 213.93 |  |  | 21.4184
34320 | 2017-05-20 22:20 | 7.11 | 213.93 |  |  | 21.4184
34321 | 2017-05-20 22:20 | 7.11 | 213.93 |  |  | 21.4184
34322 | 2017-05-20 22:20 | 7.11 | 214.01 |  |  | 21.4264
34323 | 2017-05-20 22:20 | 7.11 | 213.93 |  |  | 21.4184
34324 | 2017-05-20 22:21 | 7.11 | 213.93 |  |  | 21.4184
34325 | 2017-05-20 22:21 | 7.11 | 214.01 |  |  | 21.4264
34326 | 2017-05-20 22:21 | 7.11 | 213.93 |  |  | 21.4184
34327 | 2017-05-20 22:21 | 7.11 | 213.93 |  |  | 21.4184
34328 | 2017-05-20 22:21 | 7.11 | 213.85 |  |  | 21.4104
34329 | 2017-05-20 22:21 | 7.11 | 213.85 |  |  | 21.4104
34330 | 2017-05-20 22:21 | 7.11 | 213.93 |  |  | 21.4184
34331 | 2017-05-20 22:22 | 7.11 | 213.93 |  |  | 21.4184
34332 | 2017-05-20 22:22 | 7.11 | 213.93 |  |  | 21.4184
34333 | 2017-05-20 22:22 | 7.11 | 213.85 |  |  | 21.4104
34334 | 2017-05-20 22:22 | 7.11 | 213.85 |  |  | 21.4104
34335 | 2017-05-20 22:22 | 7.11 | 213.93 |  |  | 21.4184
34336 | 2017-05-20 22:23 | 7.11 | 213.85 |  |  | 21.4104
34337 | 2017-05-20 22:23 | 7.11 | 213.85 |  |  | 21.4104
34338 | 2017-05-20 22:23 | 7.11 | 213.77 |  |  | 21.4024
34339 | 2017-05-20 22:23 | 7.11 | 213.85 |  |  | 21.4104
34340 | 2017-05-20 22:23 | 7.11 | 213.93 |  |  | 21.4184
34341 | 2017-05-20 22:23 | 7.11 | 213.85 |  |  | 21.4104
34342 | 2017-05-20 22:23 | 7.11 | 213.93 |  |  | 21.4184
34343 | 2017-05-20 22:24 | 7.11 | 213.85 |  |  | 21.4104
34344 | 2017-05-20 22:24 | 7.11 | 213.93 |  |  | 21.4184
34345 | 2017-05-20 22:24 | 7.08 | 213.85 |  |  | 21.4104
34346 | 2017-05-20 22:24 | 7.08 | 213.85 |  |  | 21.4104
34347 | 2017-05-20 22:24 | 7.08 | 213.77 |  |  | 21.4024
34348 | 2017-05-20 22:25 | 7.08 | 213.85 |  |  | 21.4104
34349 | 2017-05-20 22:25 | 7.08 | 213.77 |  |  | 21.4024
34350 | 2017-05-20 22:25 | 7.08 | 213.77 |  |  | 21.4024
34351 | 2017-05-20 22:25 | 7.08 | 213.77 |  |  | 21.4024
34352 | 2017-05-20 22:25 | 7.08 | 213.85 |  |  | 21.4104
34353 | 2017-05-20 22:25 | 7.08 | 213.85 |  |  | 21.4104
34354 | 2017-05-20 22:25 | 7.08 | 213.85 |  |  | 21.4104
34355 | 2017-05-20 22:26 | 7.08 | 213.77 |  |  | 21.4024
34356 | 2017-05-20 22:26 | 7.08 | 213.77 |  |  | 21.4024
34357 | 2017-05-20 22:26 | 7.08 | 213.85 |  |  | 21.4104
34358 | 2017-05-20 22:26 | 7.08 | 213.77 |  |  | 21.4024
34359 | 2017-05-20 22:26 | 7.08 | 213.85 |  |  | 21.4104
34360 | 2017-05-20 22:26 | 7.08 | 213.77 |  |  | 21.4024
34361 | 2017-05-20 22:27 | 7.08 | 213.77 |  |  | 21.4024
34362 | 2017-05-20 22:27 | 7.08 | 213.77 |  |  | 21.4024
34363 | 2017-05-20 22:27 | 7.08 | 213.85 |  |  | 21.4104
34364 | 2017-05-20 22:27 | 7.08 | 213.77 |  |  | 21.4024
34365 | 2017-05-20 22:27 | 7.08 | 213.77 |  |  | 21.4024
34366 | 2017-05-20 22:28 | 7.08 | 213.77 |  |  | 21.4024
34367 | 2017-05-20 22:28 | 7.08 | 213.77 |  |  | 21.4024
34368 | 2017-05-20 22:28 | 7.08 | 213.77 |  |  | 21.4024
34369 | 2017-05-20 22:28 | 7.08 | 213.77 |  |  | 21.4024
34370 | 2017-05-20 22:28 | 7.04 | 213.77 |  |  | 21.4024
34371 | 2017-05-20 22:28 | 7.04 | 213.85 |  |  | 21.4104
34372 | 2017-05-20 22:28 | 7.04 | 213.77 |  |  | 21.4024
34373 | 2017-05-20 22:29 | 7.04 | 213.77 |  |  | 21.4024
34374 | 2017-05-20 22:29 | 7.04 | 213.77 |  |  | 21.4024
34375 | 2017-05-20 22:29 | 7.04 | 213.77 |  |  | 21.4024
34376 | 2017-05-20 22:29 | 7.04 | 213.77 |  |  | 21.4024
34377 | 2017-05-20 22:29 | 7.04 | 213.77 |  |  | 21.4024
34378 | 2017-05-20 22:30 | 7.04 | 213.77 |  |  | 21.4024
34379 | 2017-05-20 22:30 | 7.04 | 213.77 |  |  | 21.4024
34380 | 2017-05-20 22:30 | 7.04 | 213.69 |  |  | 21.3944
34381 | 2017-05-20 22:30 | 7.04 | 213.69 |  |  | 21.3944
34382 | 2017-05-20 22:30 | 7.04 | 213.69 |  |  | 21.3944
34383 | 2017-05-20 22:30 | 7.04 | 213.77 |  |  | 21.4024
34384 | 2017-05-20 22:30 | 7.04 | 213.69 |  |  | 21.3944
34385 | 2017-05-20 22:31 | 7.04 | 213.77 |  |  | 21.4024
34386 | 2017-05-20 22:31 | 7.04 | 213.77 |  |  | 21.4024
34387 | 2017-05-20 22:31 | 7.04 | 213.69 |  |  | 21.3944
34388 | 2017-05-20 22:31 | 7.04 | 213.69 |  |  | 21.3944
34389 | 2017-05-20 22:31 | 7.04 | 213.69 |  |  | 21.3944
34390 | 2017-05-20 22:32 | 7.04 | 213.69 |  |  | 21.3944
34391 | 2017-05-20 22:32 | 7.04 | 213.69 |  |  | 21.3944
34392 | 2017-05-20 22:32 | 7.04 | 213.61 |  |  | 21.3864
34393 | 2017-05-20 22:32 | 7.04 | 213.69 |  |  | 21.3944
34394 | 2017-05-20 22:32 | 7.04 | 213.77 |  |  | 21.4024
34395 | 2017-05-20 22:32 | 7.04 | 213.61 |  |  | 21.3864
34396 | 2017-05-20 22:32 | 7.04 | 213.69 |  |  | 21.3944
34397 | 2017-05-20 22:33 | 7.04 | 213.69 |  |  | 21.3944
34398 | 2017-05-20 22:33 | 7.04 | 213.69 |  |  | 21.3944
34399 | 2017-05-20 22:33 | 7.04 | 213.61 |  |  | 21.3864
34400 | 2017-05-20 22:33 | 7.04 | 213.69 |  |  | 21.3944
34401 | 2017-05-20 22:33 | 7.04 | 213.61 |  |  | 21.3864
34402 | 2017-05-20 22:34 | 7.04 | 213.69 |  |  | 21.3944
34403 | 2017-05-20 22:34 | 7.01 | 213.69 |  |  | 21.3944
34404 | 2017-05-20 22:34 | 7.01 | 213.69 |  |  | 21.3944
34405 | 2017-05-20 22:34 | 7.01 | 213.69 |  |  | 21.3944
34406 | 2017-05-20 22:34 | 7.01 | 213.61 |  |  | 21.3864
34407 | 2017-05-20 22:34 | 7.01 | 213.69 |  |  | 21.3944
34408 | 2017-05-20 22:35 | 7.01 | 213.61 |  |  | 21.3864
34409 | 2017-05-20 22:35 | 7.01 | 213.69 |  |  | 21.3944
34410 | 2017-05-20 22:35 | 7.01 | 213.61 |  |  | 21.3864
34411 | 2017-05-20 22:35 | 7.01 | 213.69 |  |  | 21.3944
34412 | 2017-05-20 22:35 | 7.01 | 213.69 |  |  | 21.3944
34413 | 2017-05-20 22:35 | 7.01 | 213.61 |  |  | 21.3864
34414 | 2017-05-20 22:35 | 7.01 | 213.69 |  |  | 21.3944
34415 | 2017-05-20 22:36 | 7.01 | 213.61 |  |  | 21.3864
34416 | 2017-05-20 22:36 | 7.01 | 213.53 |  |  | 21.3784
34417 | 2017-05-20 22:36 | 7.01 | 213.61 |  |  | 21.3864
34418 | 2017-05-20 22:36 | 7.01 | 213.61 |  |  | 21.3864
34419 | 2017-05-20 22:36 | 7.01 | 213.61 |  |  | 21.3864
34420 | 2017-05-20 22:37 | 7.01 | 213.61 |  |  | 21.3864
34421 | 2017-05-20 22:37 | 7.01 | 213.61 |  |  | 21.3864
34422 | 2017-05-20 22:37 | 7.01 | 213.61 |  |  | 21.3864
34423 | 2017-05-20 22:37 | 7.01 | 213.61 |  |  | 21.3864
34424 | 2017-05-20 22:37 | 7.01 | 213.61 |  |  | 21.3864
34425 | 2017-05-20 22:37 | 7.01 | 213.53 |  |  | 21.3784
34426 | 2017-05-20 22:37 | 7.01 | 213.61 |  |  | 21.3864
34427 | 2017-05-20 22:38 | 7.01 | 213.61 |  |  | 21.3864
34428 | 2017-05-20 22:38 | 7.01 | 213.53 |  |  | 21.3784
34429 | 2017-05-20 22:38 | 7.01 | 213.53 |  |  | 21.3784
34430 | 2017-05-20 22:38 | 6.97 | 213.61 |  |  | 21.3864
34431 | 2017-05-20 22:38 | 6.97 | 213.61 |  |  | 21.3864
34432 | 2017-05-20 22:39 | 6.97 | 213.61 |  |  | 21.3864
34433 | 2017-05-20 22:39 | 6.97 | 213.53 |  |  | 21.3784
34434 | 2017-05-20 22:39 | 6.97 | 213.53 |  |  | 21.3784
34435 | 2017-05-20 22:39 | 6.97 | 213.61 |  |  | 21.3864
34436 | 2017-05-20 22:39 | 6.97 | 213.61 |  |  | 21.3864
34437 | 2017-05-20 22:39 | 6.97 | 213.53 |  |  | 21.3784
34438 | 2017-05-20 22:39 | 6.97 | 213.61 |  |  | 21.3864
34439 | 2017-05-20 22:40 | 6.97 | 213.53 |  |  | 21.3784
34440 | 2017-05-20 22:40 | 6.97 | 213.53 |  |  | 21.3784
34441 | 2017-05-20 22:40 | 6.97 | 213.61 |  |  | 21.3864
34442 | 2017-05-20 22:40 | 6.97 | 213.53 |  |  | 21.3784
34443 | 2017-05-20 22:40 | 6.97 | 213.53 |  |  | 21.3784
34444 | 2017-05-20 22:41 | 6.97 | 213.45 |  |  | 21.3704
34445 | 2017-05-20 22:41 | 6.97 | 213.53 |  |  | 21.3784
34446 | 2017-05-20 22:41 | 6.97 | 213.45 |  |  | 21.3704
34447 | 2017-05-20 22:41 | 6.97 | 213.53 |  |  | 21.3784
34448 | 2017-05-20 22:41 | 6.97 | 213.53 |  |  | 21.3784
34449 | 2017-05-20 22:41 | 6.97 | 213.53 |  |  | 21.3784
34450 | 2017-05-20 22:41 | 6.97 | 213.53 |  |  | 21.3784
34451 | 2017-05-20 22:42 | 6.97 | 213.53 |  |  | 21.3784
34452 | 2017-05-20 22:42 | 6.97 | 213.53 |  |  | 21.3784
34453 | 2017-05-20 22:42 | 6.97 | 213.53 |  |  | 21.3784
34454 | 2017-05-20 22:42 | 6.97 | 213.45 |  |  | 21.3704
34455 | 2017-05-20 22:42 | 6.97 | 213.53 |  |  | 21.3784
34456 | 2017-05-20 22:43 | 6.97 | 213.45 |  |  | 21.3704
34457 | 2017-05-20 22:43 | 6.97 | 213.53 |  |  | 21.3784
34458 | 2017-05-20 22:43 | 6.97 | 213.53 |  |  | 21.3784
34459 | 2017-05-20 22:43 | 6.94 | 213.45 |  |  | 21.3704
34460 | 2017-05-20 22:43 | 6.94 | 213.53 |  |  | 21.3784
34461 | 2017-05-20 22:43 | 6.94 | 213.45 |  |  | 21.3704
34462 | 2017-05-20 22:44 | 6.94 | 213.45 |  |  | 21.3704
34463 | 2017-05-20 22:44 | 6.94 | 213.45 |  |  | 21.3704
34464 | 2017-05-20 22:44 | 6.94 | 213.45 |  |  | 21.3704
34465 | 2017-05-20 22:44 | 6.94 | 213.45 |  |  | 21.3704
34466 | 2017-05-20 22:44 | 6.94 | 213.45 |  |  | 21.3704
34467 | 2017-05-20 22:44 | 6.94 | 213.45 |  |  | 21.3704
34468 | 2017-05-20 22:44 | 6.94 | 213.37 |  |  | 21.3624
34469 | 2017-05-20 22:45 | 6.94 | 213.37 |  |  | 21.3624
34470 | 2017-05-20 22:45 | 6.94 | 213.53 |  |  | 21.3784
34471 | 2017-05-20 22:45 | 6.94 | 213.29 |  |  | 21.3544
34472 | 2017-05-20 22:45 | 6.94 | 213.45 |  |  | 21.3704
34473 | 2017-05-20 22:45 | 6.94 | 213.45 |  |  | 21.3704
34474 | 2017-05-20 22:46 | 6.94 | 213.37 |  |  | 21.3624
34475 | 2017-05-20 22:46 | 6.94 | 213.45 |  |  | 21.3704
34476 | 2017-05-20 22:46 | 6.94 | 213.37 |  |  | 21.3624
34477 | 2017-05-20 22:46 | 6.94 | 213.45 |  |  | 21.3704
34478 | 2017-05-20 22:46 | 6.94 | 213.37 |  |  | 21.3624
34479 | 2017-05-20 22:46 | 6.94 | 213.45 |  |  | 21.3704
34480 | 2017-05-20 22:46 | 6.94 | 213.45 |  |  | 21.3704
34481 | 2017-05-20 22:47 | 6.94 | 213.45 |  |  | 21.3704
34482 | 2017-05-20 22:47 | 6.94 | 213.37 |  |  | 21.3624
34483 | 2017-05-20 22:47 | 6.94 | 213.37 |  |  | 21.3624
34484 | 2017-05-20 22:47 | 6.94 | 213.29 |  |  | 21.3544
34485 | 2017-05-20 22:47 | 6.9 | 213.37 |  |  | 21.3624
34486 | 2017-05-20 22:48 | 6.94 | 213.37 |  |  | 21.3624
34487 | 2017-05-20 22:48 | 6.94 | 213.37 |  |  | 21.3624
34488 | 2017-05-20 22:48 | 6.9 | 213.37 |  |  | 21.3624
34489 | 2017-05-20 22:48 | 6.9 | 213.37 |  |  | 21.3624
34490 | 2017-05-20 22:48 | 6.9 | 213.37 |  |  | 21.3624
34491 | 2017-05-20 22:48 | 6.9 | 213.37 |  |  | 21.3624
34492 | 2017-05-20 22:48 | 6.9 | 213.37 |  |  | 21.3624
34493 | 2017-05-20 22:49 | 6.9 | 213.37 |  |  | 21.3624
34494 | 2017-05-20 22:49 | 6.9 | 213.37 |  |  | 21.3624
34495 | 2017-05-20 22:49 | 6.9 | 213.29 |  |  | 21.3544
34496 | 2017-05-20 22:49 | 6.9 | 213.37 |  |  | 21.3624
34497 | 2017-05-20 22:49 | 6.9 | 213.29 |  |  | 21.3544
34498 | 2017-05-20 22:50 | 6.9 | 213.29 |  |  | 21.3544
34499 | 2017-05-20 22:50 | 6.9 | 213.37 |  |  | 21.3624
34500 | 2017-05-20 22:50 | 6.9 | 213.29 |  |  | 21.3544
34501 | 2017-05-20 22:50 | 6.9 | 213.37 |  |  | 21.3624
34502 | 2017-05-20 22:50 | 6.9 | 213.29 |  |  | 21.3544
34503 | 2017-05-20 22:50 | 6.9 | 213.29 |  |  | 21.3544
34504 | 2017-05-20 22:50 | 6.9 | 213.37 |  |  | 21.3624
34505 | 2017-05-20 22:51 | 6.9 | 213.29 |  |  | 21.3544
34506 | 2017-05-20 22:51 | 6.9 | 213.29 |  |  | 21.3544
34507 | 2017-05-20 22:51 | 6.9 | 213.29 |  |  | 21.3544
34508 | 2017-05-20 22:51 | 6.9 | 213.37 |  |  | 21.3624
34509 | 2017-05-20 22:51 | 6.9 | 213.29 |  |  | 21.3544
34510 | 2017-05-20 22:52 | 6.9 | 213.29 |  |  | 21.3544
34511 | 2017-05-20 22:52 | 6.9 | 213.29 |  |  | 21.3544
34512 | 2017-05-20 22:52 | 6.9 | 213.37 |  |  | 21.3624
34513 | 2017-05-20 22:52 | 6.9 | 213.29 |  |  | 21.3544
34514 | 2017-05-20 22:52 | 6.9 | 213.29 |  |  | 21.3544
34515 | 2017-05-20 22:52 | 6.9 | 213.29 |  |  | 21.3544
34516 | 2017-05-20 22:52 | 6.9 | 213.29 |  |  | 21.3544
34517 | 2017-05-20 22:53 | 6.9 | 213.29 |  |  | 21.3544
34518 | 2017-05-20 22:53 | 6.9 | 213.29 |  |  | 21.3544
34519 | 2017-05-20 22:53 | 6.9 | 213.29 |  |  | 21.3544
34520 | 2017-05-20 22:53 | 6.87 | 213.29 |  |  | 21.3544
34521 | 2017-05-20 22:53 | 6.87 | 213.29 |  |  | 21.3544
34522 | 2017-05-20 22:54 | 6.87 | 213.21 |  |  | 21.3464
34523 | 2017-05-20 22:54 | 6.87 | 213.29 |  |  | 21.3544
34524 | 2017-05-20 22:54 | 6.87 | 213.29 |  |  | 21.3544
34525 | 2017-05-20 22:54 | 6.87 | 213.29 |  |  | 21.3544
34526 | 2017-05-20 22:54 | 6.87 | 213.29 |  |  | 21.3544
34527 | 2017-05-20 22:54 | 6.87 | 213.29 |  |  | 21.3544
34528 | 2017-05-20 22:55 | 6.87 | 213.29 |  |  | 21.3544
34529 | 2017-05-20 22:55 | 6.87 | 213.21 |  |  | 21.3464
34530 | 2017-05-20 22:55 | 6.87 | 213.21 |  |  | 21.3464
34531 | 2017-05-20 22:55 | 6.87 | 213.21 |  |  | 21.3464
34532 | 2017-05-20 22:55 | 6.87 | 213.21 |  |  | 21.3464
34533 | 2017-05-20 22:55 | 6.87 | 213.21 |  |  | 21.3464
34534 | 2017-05-20 22:55 | 6.87 | 213.21 |  |  | 21.3464
34535 | 2017-05-20 22:56 | 6.87 | 213.21 |  |  | 21.3464
34536 | 2017-05-20 22:56 | 6.87 | 213.21 |  |  | 21.3464
34537 | 2017-05-20 22:56 | 6.87 | 213.21 |  |  | 21.3464
34538 | 2017-05-20 22:56 | 6.87 | 213.13 |  |  | 21.3384
34539 | 2017-05-20 22:56 | 6.87 | 213.21 |  |  | 21.3464
34540 | 2017-05-20 22:57 | 6.87 | 213.21 |  |  | 21.3464
34541 | 2017-05-20 22:57 | 6.87 | 213.21 |  |  | 21.3464
34542 | 2017-05-20 22:57 | 6.87 | 213.21 |  |  | 21.3464
34543 | 2017-05-20 22:57 | 6.87 | 213.13 |  |  | 21.3384
34544 | 2017-05-20 22:57 | 6.87 | 213.21 |  |  | 21.3464
34545 | 2017-05-20 22:57 | 6.87 | 213.21 |  |  | 21.3464
34546 | 2017-05-20 22:57 | 6.87 | 213.21 |  |  | 21.3464
34547 | 2017-05-20 22:58 | 6.87 | 213.13 |  |  | 21.3384
34548 | 2017-05-20 22:58 | 6.83 | 213.13 |  |  | 21.3384
34549 | 2017-05-20 22:58 | 6.83 | 213.21 |  |  | 21.3464
34550 | 2017-05-20 22:58 | 6.87 | 213.13 |  |  | 21.3384
34551 | 2017-05-20 22:58 | 6.83 | 213.13 |  |  | 21.3384
34552 | 2017-05-20 22:59 | 6.83 | 213.13 |  |  | 21.3384
34553 | 2017-05-20 22:59 | 6.83 | 213.05 |  |  | 21.3304
34554 | 2017-05-20 22:59 | 6.83 | 213.13 |  |  | 21.3384
34555 | 2017-05-20 22:59 | 6.83 | 213.05 |  |  | 21.3304
34556 | 2017-05-20 22:59 | 6.83 | 213.13 |  |  | 21.3384
34557 | 2017-05-20 22:59 | 6.83 | 213.13 |  |  | 21.3384
34558 | 2017-05-20 22:59 | 6.83 | 213.13 |  |  | 21.3384
34559 | 2017-05-20 23:00 | 6.83 | 213.13 |  |  | 21.3384
34560 | 2017-05-20 23:00 | 6.83 | 213.13 |  |  | 21.3384
34561 | 2017-05-20 23:00 | 6.83 | 213.13 |  |  | 21.3384
34562 | 2017-05-20 23:00 | 6.83 | 213.13 |  |  | 21.3384
34563 | 2017-05-20 23:00 | 6.83 | 213.13 |  |  | 21.3384
34564 | 2017-05-20 23:01 | 6.83 | 213.13 |  |  | 21.3384
34565 | 2017-05-20 23:01 | 6.83 | 213.13 |  |  | 21.3384
34566 | 2017-05-20 23:01 | 6.83 | 213.13 |  |  | 21.3384
34567 | 2017-05-20 23:01 | 6.83 | 213.13 |  |  | 21.3384
34568 | 2017-05-20 23:01 | 6.83 | 213.05 |  |  | 21.3304
34569 | 2017-05-20 23:01 | 6.83 | 213.13 |  |  | 21.3384
34570 | 2017-05-20 23:02 | 6.83 | 213.13 |  |  | 21.3384
34571 | 2017-05-20 23:02 | 6.83 | 213.13 |  |  | 21.3384
34572 | 2017-05-20 23:02 | 6.83 | 213.13 |  |  | 21.3384
34573 | 2017-05-20 23:02 | 6.83 | 213.13 |  |  | 21.3384
34574 | 2017-05-20 23:02 | 6.83 | 213.05 |  |  | 21.3304
34575 | 2017-05-20 23:02 | 6.83 | 213.05 |  |  | 21.3304
34576 | 2017-05-20 23:02 | 6.83 | 213.05 |  |  | 21.3304
34577 | 2017-05-20 23:03 | 6.83 | 213.05 |  |  | 21.3304
34578 | 2017-05-20 23:03 | 6.83 | 213.13 |  |  | 21.3384
34579 | 2017-05-20 23:03 | 6.83 | 213.05 |  |  | 21.3304
34580 | 2017-05-20 23:03 | 6.83 | 213.05 |  |  | 21.3304
34581 | 2017-05-20 23:03 | 6.83 | 213.13 |  |  | 21.3384
34582 | 2017-05-20 23:04 | 6.83 | 213.05 |  |  | 21.3304
34583 | 2017-05-20 23:04 | 6.83 | 213.05 |  |  | 21.3304
34584 | 2017-05-20 23:04 | 6.83 | 213.05 |  |  | 21.3304
34585 | 2017-05-20 23:04 | 6.83 | 213.05 |  |  | 21.3304
34586 | 2017-05-20 23:04 | 6.83 | 213.05 |  |  | 21.3304
34587 | 2017-05-20 23:04 | 6.83 | 213.05 |  |  | 21.3304
34588 | 2017-05-20 23:04 | 6.83 | 213.05 |  |  | 21.3304
34589 | 2017-05-20 23:05 | 6.83 | 213.05 |  |  | 21.3304
34590 | 2017-05-20 23:05 | 6.83 | 213.05 |  |  | 21.3304
34591 | 2017-05-20 23:05 | 6.83 | 213.13 |  |  | 21.3384
34592 | 2017-05-20 23:05 | 6.83 | 213.05 |  |  | 21.3304
34593 | 2017-05-20 23:05 | 6.83 | 213.05 |  |  | 21.3304
34594 | 2017-05-20 23:06 | 6.83 | 212.97 |  |  | 21.3224
34595 | 2017-05-20 23:06 | 6.83 | 213.13 |  |  | 21.3384
34596 | 2017-05-20 23:06 | 6.83 | 212.97 |  |  | 21.3224
34597 | 2017-05-20 23:06 | 6.83 | 213.05 |  |  | 21.3304
34598 | 2017-05-20 23:06 | 6.83 | 212.97 |  |  | 21.3224
34599 | 2017-05-20 23:06 | 6.83 | 212.97 |  |  | 21.3224
34600 | 2017-05-20 23:06 | 6.83 | 212.97 |  |  | 21.3224
34601 | 2017-05-20 23:07 | 6.83 | 213.05 |  |  | 21.3304
34602 | 2017-05-20 23:07 | 6.8 | 212.97 |  |  | 21.3224
34603 | 2017-05-20 23:07 | 6.8 | 213.05 |  |  | 21.3304
34604 | 2017-05-20 23:07 | 6.8 | 213.05 |  |  | 21.3304
34605 | 2017-05-20 23:07 | 6.8 | 213.05 |  |  | 21.3304
34606 | 2017-05-20 23:08 | 6.8 | 213.05 |  |  | 21.3304
34607 | 2017-05-20 23:08 | 6.8 | 212.97 |  |  | 21.3224
34608 | 2017-05-20 23:08 | 6.8 | 213.05 |  |  | 21.3304
34609 | 2017-05-20 23:08 | 6.8 | 212.97 |  |  | 21.3224
34610 | 2017-05-20 23:08 | 6.8 | 212.97 |  |  | 21.3224
34611 | 2017-05-20 23:08 | 6.8 | 212.97 |  |  | 21.3224
34612 | 2017-05-20 23:08 | 6.8 | 212.97 |  |  | 21.3224
34613 | 2017-05-20 23:09 | 6.8 | 212.97 |  |  | 21.3224
34614 | 2017-05-20 23:09 | 6.8 | 212.97 |  |  | 21.3224
34615 | 2017-05-20 23:09 | 6.8 | 212.97 |  |  | 21.3224
34616 | 2017-05-20 23:09 | 6.8 | 212.89 |  |  | 21.3144
34617 | 2017-05-20 23:09 | 6.8 | 212.97 |  |  | 21.3224
34618 | 2017-05-20 23:10 | 6.8 | 212.97 |  |  | 21.3224
34619 | 2017-05-20 23:10 | 6.8 | 212.8 |  |  | 21.3054
34620 | 2017-05-20 23:10 | 6.8 | 212.97 |  |  | 21.3224
34621 | 2017-05-20 23:10 | 6.8 | 212.89 |  |  | 21.3144
34622 | 2017-05-20 23:10 | 6.8 | 212.89 |  |  | 21.3144
34623 | 2017-05-20 23:10 | 6.8 | 212.97 |  |  | 21.3224
34624 | 2017-05-20 23:10 | 6.8 | 212.89 |  |  | 21.3144
34625 | 2017-05-20 23:11 | 6.8 | 212.89 |  |  | 21.3144
34626 | 2017-05-20 23:11 | 6.8 | 212.89 |  |  | 21.3144
34627 | 2017-05-20 23:11 | 6.8 | 212.89 |  |  | 21.3144
34628 | 2017-05-20 23:11 | 6.8 | 212.97 |  |  | 21.3224
34629 | 2017-05-20 23:11 | 6.8 | 212.89 |  |  | 21.3144
34630 | 2017-05-20 23:11 | 6.8 | 212.97 |  |  | 21.3224
34631 | 2017-05-20 23:12 | 6.8 | 212.89 |  |  | 21.3144
34632 | 2017-05-20 23:12 | 6.8 | 212.89 |  |  | 21.3144
34633 | 2017-05-20 23:12 | 6.8 | 212.89 |  |  | 21.3144
34634 | 2017-05-20 23:12 | 6.8 | 212.97 |  |  | 21.3224
34635 | 2017-05-20 23:12 | 6.8 | 212.89 |  |  | 21.3144
34636 | 2017-05-20 23:13 | 6.76 | 212.81 |  |  | 21.3064
34637 | 2017-05-20 23:13 | 6.76 | 212.89 |  |  | 21.3144
34638 | 2017-05-20 23:13 | 6.76 | 212.81 |  |  | 21.3064
34639 | 2017-05-20 23:13 | 6.76 | 212.89 |  |  | 21.3144
34640 | 2017-05-20 23:13 | 6.76 | 212.89 |  |  | 21.3144
34641 | 2017-05-20 23:13 | 6.76 | 212.89 |  |  | 21.3144
34642 | 2017-05-20 23:13 | 6.76 | 212.89 |  |  | 21.3144
34643 | 2017-05-20 23:14 | 6.76 | 212.81 |  |  | 21.3064
34644 | 2017-05-20 23:14 | 6.76 | 212.81 |  |  | 21.3064
34645 | 2017-05-20 23:14 | 6.76 | 212.81 |  |  | 21.3064
34646 | 2017-05-20 23:14 | 6.76 | 212.89 |  |  | 21.3144
34647 | 2017-05-20 23:14 | 6.76 | 212.81 |  |  | 21.3064
34648 | 2017-05-20 23:15 | 6.76 | 212.89 |  |  | 21.3144
34649 | 2017-05-20 23:15 | 6.76 | 212.81 |  |  | 21.3064
34650 | 2017-05-20 23:15 | 6.76 | 212.97 |  |  | 21.3224
34651 | 2017-05-20 23:15 | 6.76 | 212.89 |  |  | 21.3144
34652 | 2017-05-20 23:15 | 6.76 | 212.89 |  |  | 21.3144
34653 | 2017-05-20 23:15 | 6.76 | 212.89 |  |  | 21.3144
34654 | 2017-05-20 23:15 | 6.76 | 212.89 |  |  | 21.3144
34655 | 2017-05-20 23:16 | 6.76 | 212.89 |  |  | 21.3144
34656 | 2017-05-20 23:16 | 6.76 | 212.81 |  |  | 21.3064
34657 | 2017-05-20 23:16 | 6.76 | 212.81 |  |  | 21.3064
34658 | 2017-05-20 23:16 | 6.76 | 212.81 |  |  | 21.3064
34659 | 2017-05-20 23:16 | 6.76 | 212.89 |  |  | 21.3144
34660 | 2017-05-20 23:17 | 6.76 | 212.89 |  |  | 21.3144
34661 | 2017-05-20 23:17 | 6.76 | 212.81 |  |  | 21.3064
34662 | 2017-05-20 23:17 | 6.76 | 212.81 |  |  | 21.3064
34663 | 2017-05-20 23:17 | 6.76 | 212.81 |  |  | 21.3064
34664 | 2017-05-20 23:17 | 6.76 | 212.81 |  |  | 21.3064
34665 | 2017-05-20 23:17 | 6.76 | 212.89 |  |  | 21.3144
34666 | 2017-05-20 23:17 | 6.76 | 212.81 |  |  | 21.3064
34667 | 2017-05-20 23:18 | 6.76 | 212.72 |  |  | 21.2974
34668 | 2017-05-20 23:18 | 6.76 | 212.81 |  |  | 21.3064
34669 | 2017-05-20 23:18 | 6.76 | 212.81 |  |  | 21.3064
34670 | 2017-05-20 23:18 | 6.76 | 212.72 |  |  | 21.2974
34671 | 2017-05-20 23:18 | 6.76 | 212.81 |  |  | 21.3064
34672 | 2017-05-20 23:19 | 6.76 | 212.81 |  |  | 21.3064
34673 | 2017-05-20 23:19 | 6.76 | 212.81 |  |  | 21.3064
34674 | 2017-05-20 23:19 | 6.76 | 212.81 |  |  | 21.3064
34675 | 2017-05-20 23:19 | 6.76 | 212.81 |  |  | 21.3064
34676 | 2017-05-20 23:19 | 6.73 | 212.81 |  |  | 21.3064
34677 | 2017-05-20 23:19 | 6.76 | 212.81 |  |  | 21.3064
34678 | 2017-05-20 23:20 | 6.73 | 212.73 |  |  | 21.2984
34679 | 2017-05-20 23:20 | 6.73 | 212.73 |  |  | 21.2984
34680 | 2017-05-20 23:20 | 6.73 | 212.81 |  |  | 21.3064
34681 | 2017-05-20 23:20 | 6.73 | 212.81 |  |  | 21.3064
34682 | 2017-05-20 23:20 | 6.73 | 212.81 |  |  | 21.3064
34683 | 2017-05-20 23:20 | 6.73 | 212.81 |  |  | 21.3064
34684 | 2017-05-20 23:20 | 6.73 | 212.81 |  |  | 21.3064
34685 | 2017-05-20 23:21 | 6.73 | 212.73 |  |  | 21.2984
34686 | 2017-05-20 23:21 | 6.73 | 212.73 |  |  | 21.2984
34687 | 2017-05-20 23:21 | 6.73 | 212.73 |  |  | 21.2984
34688 | 2017-05-20 23:21 | 6.73 | 212.81 |  |  | 21.3064
34689 | 2017-05-20 23:21 | 6.73 | 212.81 |  |  | 21.3064
34690 | 2017-05-20 23:22 | 6.73 | 212.81 |  |  | 21.3064
34691 | 2017-05-20 23:22 | 6.73 | 212.73 |  |  | 21.2984
34692 | 2017-05-20 23:22 | 6.73 | 212.73 |  |  | 21.2984
34693 | 2017-05-20 23:22 | 6.73 | 212.73 |  |  | 21.2984
34694 | 2017-05-20 23:22 | 6.73 | 212.73 |  |  | 21.2984
34695 | 2017-05-20 23:22 | 6.73 | 212.73 |  |  | 21.2984
34696 | 2017-05-20 23:22 | 6.73 | 212.73 |  |  | 21.2984
34697 | 2017-05-20 23:23 | 6.73 | 212.73 |  |  | 21.2984
34698 | 2017-05-20 23:23 | 6.73 | 212.64 |  |  | 21.2894
34699 | 2017-05-20 23:23 | 6.73 | 212.73 |  |  | 21.2984
34700 | 2017-05-20 23:23 | 6.73 | 212.73 |  |  | 21.2984
34701 | 2017-05-20 23:23 | 6.73 | 212.73 |  |  | 21.2984
34702 | 2017-05-20 23:24 | 6.73 | 212.73 |  |  | 21.2984
34703 | 2017-05-20 23:24 | 6.73 | 212.73 |  |  | 21.2984
34704 | 2017-05-20 23:24 | 6.73 | 212.73 |  |  | 21.2984
34705 | 2017-05-20 23:24 | 6.73 | 212.73 |  |  | 21.2984
34706 | 2017-05-20 23:24 | 6.73 | 212.73 |  |  | 21.2984
34707 | 2017-05-20 23:24 | 6.73 | 212.64 |  |  | 21.2894
34708 | 2017-05-20 23:24 | 6.73 | 212.64 |  |  | 21.2894
34709 | 2017-05-20 23:25 | 6.73 | 212.73 |  |  | 21.2984
34710 | 2017-05-20 23:25 | 6.73 | 212.73 |  |  | 21.2984
34711 | 2017-05-20 23:25 | 6.73 | 212.64 |  |  | 21.2894
34712 | 2017-05-20 23:25 | 6.73 | 212.73 |  |  | 21.2984
34713 | 2017-05-20 23:25 | 6.69 | 212.65 |  |  | 21.2904
34714 | 2017-05-20 23:26 | 6.69 | 212.73 |  |  | 21.2984
34715 | 2017-05-20 23:26 | 6.69 | 212.65 |  |  | 21.2904
34716 | 2017-05-20 23:26 | 6.69 | 212.73 |  |  | 21.2984
34717 | 2017-05-20 23:26 | 6.69 | 212.65 |  |  | 21.2904
34718 | 2017-05-20 23:26 | 6.69 | 212.73 |  |  | 21.2984
34719 | 2017-05-20 23:26 | 6.69 | 212.73 |  |  | 21.2984
34720 | 2017-05-20 23:26 | 6.69 | 212.65 |  |  | 21.2904
34721 | 2017-05-20 23:27 | 6.69 | 212.65 |  |  | 21.2904
34722 | 2017-05-20 23:27 | 6.69 | 212.65 |  |  | 21.2904
34723 | 2017-05-20 23:27 | 6.69 | 212.65 |  |  | 21.2904
34724 | 2017-05-20 23:27 | 6.69 | 212.65 |  |  | 21.2904
34725 | 2017-05-20 23:27 | 6.69 | 212.65 |  |  | 21.2904
34726 | 2017-05-20 23:28 | 6.69 | 212.65 |  |  | 21.2904
34727 | 2017-05-20 23:28 | 6.69 | 212.65 |  |  | 21.2904
34728 | 2017-05-20 23:28 | 6.69 | 212.56 |  |  | 21.2814
34729 | 2017-05-20 23:28 | 6.69 | 212.65 |  |  | 21.2904
34730 | 2017-05-20 23:28 | 6.69 | 212.65 |  |  | 21.2904
34731 | 2017-05-20 23:28 | 6.69 | 212.56 |  |  | 21.2814
34732 | 2017-05-20 23:28 | 6.69 | 212.65 |  |  | 21.2904
34733 | 2017-05-20 23:29 | 6.69 | 212.65 |  |  | 21.2904
34734 | 2017-05-20 23:29 | 6.69 | 212.65 |  |  | 21.2904
34735 | 2017-05-20 23:29 | 6.69 | 212.65 |  |  | 21.2904
34736 | 2017-05-20 23:29 | 6.69 | 212.65 |  |  | 21.2904
34737 | 2017-05-20 23:29 | 6.69 | 212.65 |  |  | 21.2904
34738 | 2017-05-20 23:29 | 6.69 | 212.65 |  |  | 21.2904
34739 | 2017-05-20 23:30 | 6.69 | 212.65 |  |  | 21.2904
34740 | 2017-05-20 23:30 | 6.69 | 212.65 |  |  | 21.2904
34741 | 2017-05-20 23:30 | 6.69 | 212.56 |  |  | 21.2814
34742 | 2017-05-20 23:30 | 6.69 | 212.65 |  |  | 21.2904
34743 | 2017-05-20 23:30 | 6.69 | 212.56 |  |  | 21.2814
34744 | 2017-05-20 23:31 | 6.69 | 212.56 |  |  | 21.2814
34745 | 2017-05-20 23:31 | 6.69 | 212.65 |  |  | 21.2904
34746 | 2017-05-20 23:31 | 6.69 | 212.65 |  |  | 21.2904
34747 | 2017-05-20 23:31 | 6.69 | 212.56 |  |  | 21.2814
34748 | 2017-05-20 23:31 | 6.69 | 212.56 |  |  | 21.2814
34749 | 2017-05-20 23:31 | 6.69 | 212.56 |  |  | 21.2814
34750 | 2017-05-20 23:31 | 6.69 | 212.56 |  |  | 21.2814
34751 | 2017-05-20 23:32 | 6.69 | 212.56 |  |  | 21.2814
34752 | 2017-05-20 23:32 | 6.69 | 212.56 |  |  | 21.2814
34753 | 2017-05-20 23:32 | 6.69 | 212.56 |  |  | 21.2814
34754 | 2017-05-20 23:32 | 6.69 | 212.65 |  |  | 21.2904
34755 | 2017-05-20 23:32 | 6.69 | 212.56 |  |  | 21.2814
34756 | 2017-05-20 23:33 | 6.69 | 212.65 |  |  | 21.2904
34757 | 2017-05-20 23:33 | 6.66 | 212.57 |  |  | 21.2824
34758 | 2017-05-20 23:33 | 6.69 | 212.56 |  |  | 21.2814
34759 | 2017-05-20 23:33 | 6.66 | 212.65 |  |  | 21.2904
34760 | 2017-05-20 23:33 | 6.66 | 212.57 |  |  | 21.2824
34761 | 2017-05-20 23:33 | 6.66 | 212.57 |  |  | 21.2824
34762 | 2017-05-20 23:33 | 6.66 | 212.57 |  |  | 21.2824
34763 | 2017-05-20 23:34 | 6.66 | 212.57 |  |  | 21.2824
34764 | 2017-05-20 23:34 | 6.66 | 212.57 |  |  | 21.2824
34765 | 2017-05-20 23:34 | 6.66 | 212.57 |  |  | 21.2824
34766 | 2017-05-20 23:34 | 6.66 | 212.57 |  |  | 21.2824
34767 | 2017-05-20 23:34 | 6.66 | 212.48 |  |  | 21.2734
34768 | 2017-05-20 23:35 | 6.66 | 212.57 |  |  | 21.2824
34769 | 2017-05-20 23:35 | 6.66 | 212.57 |  |  | 21.2824
34770 | 2017-05-20 23:35 | 6.66 | 212.57 |  |  | 21.2824
34771 | 2017-05-20 23:35 | 6.66 | 212.48 |  |  | 21.2734
34772 | 2017-05-20 23:35 | 6.66 | 212.57 |  |  | 21.2824
34773 | 2017-05-20 23:35 | 6.66 | 212.57 |  |  | 21.2824
34774 | 2017-05-20 23:35 | 6.66 | 212.57 |  |  | 21.2824
34775 | 2017-05-20 23:36 | 6.66 | 212.57 |  |  | 21.2824
34776 | 2017-05-20 23:36 | 6.66 | 212.48 |  |  | 21.2734
34777 | 2017-05-20 23:36 | 6.66 | 212.48 |  |  | 21.2734
34778 | 2017-05-20 23:36 | 6.66 | 212.57 |  |  | 21.2824
34779 | 2017-05-20 23:36 | 6.66 | 212.48 |  |  | 21.2734
34780 | 2017-05-20 23:37 | 6.66 | 212.48 |  |  | 21.2734
34781 | 2017-05-20 23:37 | 6.66 | 212.48 |  |  | 21.2734
34782 | 2017-05-20 23:37 | 6.66 | 212.48 |  |  | 21.2734
34783 | 2017-05-20 23:37 | 6.66 | 212.48 |  |  | 21.2734
34784 | 2017-05-20 23:37 | 6.66 | 212.48 |  |  | 21.2734
34785 | 2017-05-20 23:37 | 6.66 | 212.48 |  |  | 21.2734
34786 | 2017-05-20 23:38 | 6.66 | 212.48 |  |  | 21.2734
34787 | 2017-05-20 23:38 | 6.66 | 212.65 |  |  | 21.2904
34788 | 2017-05-20 23:38 | 6.66 | 212.48 |  |  | 21.2734
34789 | 2017-05-20 23:38 | 6.66 | 212.57 |  |  | 21.2824
34790 | 2017-05-20 23:38 | 6.66 | 212.48 |  |  | 21.2734
34791 | 2017-05-20 23:38 | 6.66 | 212.48 |  |  | 21.2734
34792 | 2017-05-20 23:39 | 6.66 | 212.57 |  |  | 21.2824
34793 | 2017-05-20 23:39 | 6.66 | 212.48 |  |  | 21.2734
34794 | 2017-05-20 23:39 | 6.66 | 212.48 |  |  | 21.2734
34795 | 2017-05-20 23:39 | 6.66 | 212.4 |  |  | 21.2654
34796 | 2017-05-20 23:39 | 6.66 | 212.48 |  |  | 21.2734
34797 | 2017-05-20 23:39 | 6.66 | 212.57 |  |  | 21.2824
34798 | 2017-05-20 23:40 | 6.66 | 212.4 |  |  | 21.2654
34799 | 2017-05-20 23:40 | 6.66 | 212.48 |  |  | 21.2734
34800 | 2017-05-20 23:40 | 6.66 | 212.48 |  |  | 21.2734
34801 | 2017-05-20 23:40 | 6.66 | 212.4 |  |  | 21.2654
34802 | 2017-05-20 23:40 | 6.62 | 212.49 |  |  | 21.2744
34803 | 2017-05-20 23:40 | 6.62 | 212.49 |  |  | 21.2744
34804 | 2017-05-20 23:40 | 6.62 | 212.49 |  |  | 21.2744
34805 | 2017-05-20 23:41 | 6.62 | 212.49 |  |  | 21.2744
34806 | 2017-05-20 23:41 | 6.62 | 212.49 |  |  | 21.2744
34807 | 2017-05-20 23:41 | 6.62 | 212.49 |  |  | 21.2744
34808 | 2017-05-20 23:41 | 6.62 | 212.4 |  |  | 21.2654
34809 | 2017-05-20 23:41 | 6.62 | 212.49 |  |  | 21.2744
34810 | 2017-05-20 23:42 | 6.62 | 212.4 |  |  | 21.2654
34811 | 2017-05-20 23:42 | 6.62 | 212.4 |  |  | 21.2654
34812 | 2017-05-20 23:42 | 6.62 | 212.4 |  |  | 21.2654
34813 | 2017-05-20 23:42 | 6.62 | 212.49 |  |  | 21.2744
34814 | 2017-05-20 23:42 | 6.62 | 212.4 |  |  | 21.2654
34815 | 2017-05-20 23:42 | 6.62 | 212.4 |  |  | 21.2654
34816 | 2017-05-20 23:42 | 6.62 | 212.49 |  |  | 21.2744
34817 | 2017-05-20 23:43 | 6.62 | 212.4 |  |  | 21.2654
34818 | 2017-05-20 23:43 | 6.62 | 212.49 |  |  | 21.2744
34819 | 2017-05-20 23:43 | 6.62 | 212.4 |  |  | 21.2654
34820 | 2017-05-20 23:43 | 6.62 | 212.49 |  |  | 21.2744
34821 | 2017-05-20 23:43 | 6.62 | 212.4 |  |  | 21.2654
34822 | 2017-05-20 23:44 | 6.62 | 212.4 |  |  | 21.2654
34823 | 2017-05-20 23:44 | 6.62 | 212.49 |  |  | 21.2744
34824 | 2017-05-20 23:44 | 6.62 | 212.4 |  |  | 21.2654
34825 | 2017-05-20 23:44 | 6.62 | 212.4 |  |  | 21.2654
34826 | 2017-05-20 23:44 | 6.62 | 212.49 |  |  | 21.2744
34827 | 2017-05-20 23:44 | 6.62 | 212.4 |  |  | 21.2654
34828 | 2017-05-20 23:44 | 6.62 | 212.4 |  |  | 21.2654
34829 | 2017-05-20 23:45 | 6.62 | 212.4 |  |  | 21.2654
34830 | 2017-05-20 23:45 | 6.62 | 212.32 |  |  | 21.2574
34831 | 2017-05-20 23:45 | 6.62 | 212.49 |  |  | 21.2744
34832 | 2017-05-20 23:45 | 6.62 | 212.4 |  |  | 21.2654
34833 | 2017-05-20 23:45 | 6.62 | 212.32 |  |  | 21.2574
34834 | 2017-05-20 23:46 | 6.62 | 212.4 |  |  | 21.2654
34835 | 2017-05-20 23:46 | 6.62 | 212.4 |  |  | 21.2654
34836 | 2017-05-20 23:46 | 6.62 | 212.4 |  |  | 21.2654
34837 | 2017-05-20 23:46 | 6.62 | 212.4 |  |  | 21.2654
34838 | 2017-05-20 23:46 | 6.62 | 212.4 |  |  | 21.2654
34839 | 2017-05-20 23:46 | 6.62 | 212.4 |  |  | 21.2654
34840 | 2017-05-20 23:46 | 6.62 | 212.4 |  |  | 21.2654
34841 | 2017-05-20 23:47 | 6.62 | 212.32 |  |  | 21.2574
34842 | 2017-05-20 23:47 | 6.62 | 212.32 |  |  | 21.2574
34843 | 2017-05-20 23:47 | 6.62 | 212.4 |  |  | 21.2654
34844 | 2017-05-20 23:47 | 6.62 | 212.32 |  |  | 21.2574
34845 | 2017-05-20 23:47 | 6.62 | 212.4 |  |  | 21.2654
34846 | 2017-05-20 23:47 | 6.62 | 212.4 |  |  | 21.2654
34847 | 2017-05-20 23:48 | 6.62 | 212.32 |  |  | 21.2574
34848 | 2017-05-20 23:48 | 6.62 | 212.32 |  |  | 21.2574
34849 | 2017-05-20 23:48 | 6.62 | 212.32 |  |  | 21.2574
34850 | 2017-05-20 23:48 | 6.62 | 212.32 |  |  | 21.2574
34851 | 2017-05-20 23:48 | 6.62 | 212.32 |  |  | 21.2574
34852 | 2017-05-20 23:49 | 6.62 | 212.32 |  |  | 21.2574
34853 | 2017-05-20 23:49 | 6.59 | 212.41 |  |  | 21.2664
34854 | 2017-05-20 23:49 | 6.59 | 212.32 |  |  | 21.2574
34855 | 2017-05-20 23:49 | 6.59 | 212.41 |  |  | 21.2664
34856 | 2017-05-20 23:49 | 6.59 | 212.32 |  |  | 21.2574
34857 | 2017-05-20 23:49 | 6.59 | 212.41 |  |  | 21.2664
34858 | 2017-05-20 23:49 | 6.59 | 212.32 |  |  | 21.2574
34859 | 2017-05-20 23:50 | 6.59 | 212.32 |  |  | 21.2574
34860 | 2017-05-20 23:50 | 6.59 | 212.32 |  |  | 21.2574
34861 | 2017-05-20 23:50 | 6.59 | 212.32 |  |  | 21.2574
34862 | 2017-05-20 23:50 | 6.59 | 212.32 |  |  | 21.2574
34863 | 2017-05-20 23:50 | 6.59 | 212.24 |  |  | 21.2494
34864 | 2017-05-20 23:51 | 6.59 | 212.32 |  |  | 21.2574
34865 | 2017-05-20 23:51 | 6.59 | 212.32 |  |  | 21.2574
34866 | 2017-05-20 23:51 | 6.59 | 212.32 |  |  | 21.2574
34867 | 2017-05-20 23:51 | 6.59 | 212.41 |  |  | 21.2664
34868 | 2017-05-20 23:51 | 6.59 | 212.32 |  |  | 21.2574
34869 | 2017-05-20 23:51 | 6.59 | 212.32 |  |  | 21.2574
34870 | 2017-05-20 23:51 | 6.59 | 212.41 |  |  | 21.2664
34871 | 2017-05-20 23:52 | 6.59 | 212.32 |  |  | 21.2574
34872 | 2017-05-20 23:52 | 6.59 | 212.32 |  |  | 21.2574
34873 | 2017-05-20 23:52 | 6.59 | 212.32 |  |  | 21.2574
34874 | 2017-05-20 23:52 | 6.59 | 212.32 |  |  | 21.2574
34875 | 2017-05-20 23:52 | 6.59 | 212.32 |  |  | 21.2574
34876 | 2017-05-20 23:53 | 6.59 | 212.41 |  |  | 21.2664
34877 | 2017-05-20 23:53 | 6.59 | 212.32 |  |  | 21.2574
34878 | 2017-05-20 23:53 | 6.59 | 212.32 |  |  | 21.2574
34879 | 2017-05-20 23:53 | 6.59 | 212.32 |  |  | 21.2574
34880 | 2017-05-20 23:53 | 6.59 | 212.24 |  |  | 21.2494
34881 | 2017-05-20 23:53 | 6.59 | 212.24 |  |  | 21.2494
34882 | 2017-05-20 23:53 | 6.59 | 212.32 |  |  | 21.2574
34883 | 2017-05-20 23:54 | 6.59 | 212.24 |  |  | 21.2494
34884 | 2017-05-20 23:54 | 6.59 | 212.32 |  |  | 21.2574
34885 | 2017-05-20 23:54 | 6.59 | 212.32 |  |  | 21.2574
34886 | 2017-05-20 23:54 | 6.59 | 212.24 |  |  | 21.2494
34887 | 2017-05-20 23:54 | 6.59 | 212.32 |  |  | 21.2574
34888 | 2017-05-20 23:55 | 6.59 | 212.32 |  |  | 21.2574
34889 | 2017-05-20 23:55 | 6.59 | 212.24 |  |  | 21.2494
34890 | 2017-05-20 23:55 | 6.55 | 212.24 |  |  | 21.2494
34891 | 2017-05-20 23:55 | 6.55 | 212.24 |  |  | 21.2494
34892 | 2017-05-20 23:55 | 6.55 | 212.24 |  |  | 21.2494
34893 | 2017-05-20 23:55 | 6.55 | 212.33 |  |  | 21.2584
34894 | 2017-05-20 23:55 | 6.55 | 212.24 |  |  | 21.2494
34895 | 2017-05-20 23:56 | 6.55 | 212.16 |  |  | 21.2414
34896 | 2017-05-20 23:56 | 6.55 | 212.24 |  |  | 21.2494
34897 | 2017-05-20 23:56 | 6.55 | 212.24 |  |  | 21.2494
34898 | 2017-05-20 23:56 | 6.55 | 212.24 |  |  | 21.2494
34899 | 2017-05-20 23:56 | 6.55 | 212.24 |  |  | 21.2494
34900 | 2017-05-20 23:56 | 6.55 | 212.24 |  |  | 21.2494
34901 | 2017-05-20 23:57 | 6.55 | 212.16 |  |  | 21.2414
34902 | 2017-05-20 23:57 | 6.55 | 212.24 |  |  | 21.2494
34903 | 2017-05-20 23:57 | 6.55 | 212.16 |  |  | 21.2414
34904 | 2017-05-20 23:57 | 6.55 | 212.24 |  |  | 21.2494
34905 | 2017-05-20 23:57 | 6.55 | 212.16 |  |  | 21.2414
34906 | 2017-05-20 23:58 | 6.55 | 212.33 |  |  | 21.2584
34907 | 2017-05-20 23:58 | 6.55 | 212.24 |  |  | 21.2494
34908 | 2017-05-20 23:58 | 6.55 | 212.24 |  |  | 21.2494
34909 | 2017-05-20 23:58 | 6.55 | 212.16 |  |  | 21.2414
34910 | 2017-05-20 23:58 | 6.55 | 212.24 |  |  | 21.2494
34911 | 2017-05-20 23:58 | 6.55 | 212.24 |  |  | 21.2494
34912 | 2017-05-20 23:58 | 6.55 | 212.16 |  |  | 21.2414
34913 | 2017-05-20 23:59 | 6.55 | 212.24 |  |  | 21.2494
34914 | 2017-05-20 23:59 | 6.55 | 212.24 |  |  | 21.2494
34915 | 2017-05-20 23:59 | 6.55 | 212.24 |  |  | 21.2494
34916 | 2017-05-20 23:59 | 6.55 | 212.24 |  |  | 21.2494
34917 | 2017-05-20 23:59 | 6.55 | 212.16 |  |  | 21.2414
34918 | 2017-05-21 | 6.55 | 212.24 |  |  | 21.2494
34919 | 2017-05-21 | 6.55 | 212.24 |  |  | 21.2494
34920 | 2017-05-21 | 6.55 | 212.16 |  |  | 21.2414
34921 | 2017-05-21 | 6.55 | 212.16 |  |  | 21.2414
34922 | 2017-05-21 | 6.55 | 212.16 |  |  | 21.2414
34923 | 2017-05-21 | 6.55 | 212.24 |  |  | 21.2494
34924 | 2017-05-21 | 6.55 | 212.24 |  |  | 21.2494
34925 | 2017-05-21 00:01 | 6.55 | 212.16 |  |  | 21.2414
34926 | 2017-05-21 00:01 | 6.55 | 212.16 |  |  | 21.2414
34927 | 2017-05-21 00:01 | 6.55 | 212.16 |  |  | 21.2414
34928 | 2017-05-21 00:01 | 6.55 | 212.16 |  |  | 21.2414
34929 | 2017-05-21 00:01 | 6.55 | 212.16 |  |  | 21.2414
34930 | 2017-05-21 00:02 | 6.55 | 212.16 |  |  | 21.2414
34931 | 2017-05-21 00:02 | 6.55 | 212.16 |  |  | 21.2414
34932 | 2017-05-21 00:02 | 6.55 | 212.16 |  |  | 21.2414
34933 | 2017-05-21 00:02 | 6.55 | 212.16 |  |  | 21.2414
34934 | 2017-05-21 00:02 | 6.55 | 212.16 |  |  | 21.2414
34935 | 2017-05-21 00:02 | 6.52 | 212.16 |  |  | 21.2414
34936 | 2017-05-21 00:02 | 6.52 | 212.16 |  |  | 21.2414
34937 | 2017-05-21 00:03 | 6.52 | 212.16 |  |  | 21.2414
34938 | 2017-05-21 00:03 | 6.52 | 212.16 |  |  | 21.2414
34939 | 2017-05-21 00:03 | 6.52 | 212.08 |  |  | 21.2334
34940 | 2017-05-21 00:03 | 6.52 | 212.16 |  |  | 21.2414
34941 | 2017-05-21 00:03 | 6.52 | 212.08 |  |  | 21.2334
34942 | 2017-05-21 00:04 | 6.52 | 212.16 |  |  | 21.2414
34943 | 2017-05-21 00:04 | 6.52 | 212.08 |  |  | 21.2334
34944 | 2017-05-21 00:04 | 6.52 | 212.16 |  |  | 21.2414
34945 | 2017-05-21 00:04 | 6.52 | 212.08 |  |  | 21.2334
34946 | 2017-05-21 00:04 | 6.52 | 212.25 |  |  | 21.2504
34947 | 2017-05-21 00:04 | 6.52 | 212.08 |  |  | 21.2334
34948 | 2017-05-21 00:05 | 6.52 | 212.16 |  |  | 21.2414
34949 | 2017-05-21 00:05 | 6.52 | 212.08 |  |  | 21.2334
34950 | 2017-05-21 00:05 | 6.52 | 212.08 |  |  | 21.2334
34951 | 2017-05-21 00:05 | 6.52 | 212.16 |  |  | 21.2414
34952 | 2017-05-21 00:05 | 6.52 | 212.08 |  |  | 21.2334
34953 | 2017-05-21 00:05 | 6.52 | 212.16 |  |  | 21.2414
34954 | 2017-05-21 00:05 | 6.52 | 212.16 |  |  | 21.2414
34955 | 2017-05-21 00:06 | 6.52 | 212.08 |  |  | 21.2334
34956 | 2017-05-21 00:06 | 6.52 | 212.08 |  |  | 21.2334
34957 | 2017-05-21 00:06 | 6.52 | 212.16 |  |  | 21.2414
34958 | 2017-05-21 00:06 | 6.52 | 212.16 |  |  | 21.2414
34959 | 2017-05-21 00:06 | 6.52 | 212.08 |  |  | 21.2334
34960 | 2017-05-21 00:07 | 6.52 | 212.08 |  |  | 21.2334
34961 | 2017-05-21 00:07 | 6.52 | 212.08 |  |  | 21.2334
34962 | 2017-05-21 00:07 | 6.52 | 212.08 |  |  | 21.2334
34963 | 2017-05-21 00:07 | 6.52 | 212.16 |  |  | 21.2414
34964 | 2017-05-21 00:07 | 6.52 | 212.08 |  |  | 21.2334
34965 | 2017-05-21 00:07 | 6.52 | 212.08 |  |  | 21.2334
34966 | 2017-05-21 00:07 | 6.52 | 212.08 |  |  | 21.2334
34967 | 2017-05-21 00:08 | 6.52 | 212.08 |  |  | 21.2334
34968 | 2017-05-21 00:08 | 6.52 | 212.08 |  |  | 21.2334
34969 | 2017-05-21 00:08 | 6.52 | 212.08 |  |  | 21.2334
34970 | 2017-05-21 00:08 | 6.52 | 212.08 |  |  | 21.2334
34971 | 2017-05-21 00:08 | 6.52 | 212.08 |  |  | 21.2334
34972 | 2017-05-21 00:09 | 6.52 | 212 |  |  | 21.2254
34973 | 2017-05-21 00:09 | 6.52 | 212.08 |  |  | 21.2334
34974 | 2017-05-21 00:09 | 6.52 | 212.08 |  |  | 21.2334
34975 | 2017-05-21 00:09 | 6.52 | 212.08 |  |  | 21.2334
34976 | 2017-05-21 00:09 | 6.52 | 212.08 |  |  | 21.2334
34977 | 2017-05-21 00:09 | 6.48 | 212.08 |  |  | 21.2334
34978 | 2017-05-21 00:09 | 6.48 | 212.08 |  |  | 21.2334
34979 | 2017-05-21 00:10 | 6.48 | 212.08 |  |  | 21.2334
34980 | 2017-05-21 00:10 | 6.48 | 212.08 |  |  | 21.2334
34981 | 2017-05-21 00:10 | 6.48 | 212 |  |  | 21.2254
34982 | 2017-05-21 00:10 | 6.48 | 212 |  |  | 21.2254
34983 | 2017-05-21 00:10 | 6.48 | 212 |  |  | 21.2254
34984 | 2017-05-21 00:11 | 6.48 | 212 |  |  | 21.2254
34985 | 2017-05-21 00:11 | 6.48 | 212.08 |  |  | 21.2334
34986 | 2017-05-21 00:11 | 6.48 | 212 |  |  | 21.2254
34987 | 2017-05-21 00:11 | 6.48 | 212.08 |  |  | 21.2334
34988 | 2017-05-21 00:11 | 6.48 | 212.08 |  |  | 21.2334
34989 | 2017-05-21 00:11 | 6.48 | 212.08 |  |  | 21.2334
34990 | 2017-05-21 00:11 | 6.48 | 212.08 |  |  | 21.2334
34991 | 2017-05-21 00:12 | 6.48 | 212 |  |  | 21.2254
34992 | 2017-05-21 00:12 | 6.48 | 212 |  |  | 21.2254
34993 | 2017-05-21 00:12 | 6.48 | 212 |  |  | 21.2254
34994 | 2017-05-21 00:12 | 6.48 | 212 |  |  | 21.2254
34995 | 2017-05-21 00:12 | 6.48 | 212 |  |  | 21.2254
34996 | 2017-05-21 00:13 | 6.48 | 211.92 |  |  | 21.2174
34997 | 2017-05-21 00:13 | 6.48 | 212 |  |  | 21.2254
34998 | 2017-05-21 00:13 | 6.48 | 212 |  |  | 21.2254
34999 | 2017-05-21 00:13 | 6.48 | 212.08 |  |  | 21.2334
35000 | 2017-05-21 00:13 | 6.48 | 212 |  |  | 21.2254
35001 | 2017-05-21 00:13 | 6.48 | 212 |  |  | 21.2254
35002 | 2017-05-21 00:14 | 6.48 | 212 |  |  | 21.2254
35003 | 2017-05-21 00:14 | 6.48 | 212 |  |  | 21.2254
35004 | 2017-05-21 00:14 | 6.48 | 212 |  |  | 21.2254
35005 | 2017-05-21 00:14 | 6.48 | 212 |  |  | 21.2254
35006 | 2017-05-21 00:14 | 6.48 | 212 |  |  | 21.2254
35007 | 2017-05-21 00:14 | 6.48 | 212 |  |  | 21.2254
35008 | 2017-05-21 00:14 | 6.48 | 212 |  |  | 21.2254
35009 | 2017-05-21 00:15 | 6.48 | 212 |  |  | 21.2254
35010 | 2017-05-21 00:15 | 6.48 | 211.92 |  |  | 21.2174
35011 | 2017-05-21 00:15 | 6.48 | 212 |  |  | 21.2254
35012 | 2017-05-21 00:15 | 6.48 | 212 |  |  | 21.2254
35013 | 2017-05-21 00:15 | 6.48 | 212.08 |  |  | 21.2334
35014 | 2017-05-21 00:16 | 6.48 | 211.92 |  |  | 21.2174
35015 | 2017-05-21 00:16 | 6.48 | 212 |  |  | 21.2254
35016 | 2017-05-21 00:16 | 6.48 | 211.92 |  |  | 21.2174
35017 | 2017-05-21 00:16 | 6.48 | 212 |  |  | 21.2254
35018 | 2017-05-21 00:16 | 6.48 | 212 |  |  | 21.2254
35019 | 2017-05-21 00:16 | 6.48 | 211.92 |  |  | 21.2174
35020 | 2017-05-21 00:16 | 6.48 | 211.92 |  |  | 21.2174
35021 | 2017-05-21 00:17 | 6.48 | 212 |  |  | 21.2254
35022 | 2017-05-21 00:17 | 6.48 | 212 |  |  | 21.2254
35023 | 2017-05-21 00:17 | 6.48 | 211.92 |  |  | 21.2174
35024 | 2017-05-21 00:17 | 6.48 | 211.92 |  |  | 21.2174
35025 | 2017-05-21 00:17 | 6.48 | 212 |  |  | 21.2254
35026 | 2017-05-21 00:18 | 6.48 | 211.92 |  |  | 21.2174
35027 | 2017-05-21 00:18 | 6.45 | 211.92 |  |  | 21.2174
35028 | 2017-05-21 00:18 | 6.45 | 212 |  |  | 21.2254
35029 | 2017-05-21 00:18 | 6.45 | 211.92 |  |  | 21.2174
35030 | 2017-05-21 00:18 | 6.45 | 211.92 |  |  | 21.2174
35031 | 2017-05-21 00:18 | 6.45 | 211.92 |  |  | 21.2174
35032 | 2017-05-21 00:18 | 6.45 | 211.92 |  |  | 21.2174
35033 | 2017-05-21 00:19 | 6.45 | 211.92 |  |  | 21.2174
35034 | 2017-05-21 00:19 | 6.45 | 211.92 |  |  | 21.2174
35035 | 2017-05-21 00:19 | 6.45 | 211.92 |  |  | 21.2174
35036 | 2017-05-21 00:19 | 6.45 | 211.92 |  |  | 21.2174
35037 | 2017-05-21 00:19 | 6.45 | 211.92 |  |  | 21.2174
35038 | 2017-05-21 00:20 | 6.45 | 211.92 |  |  | 21.2174
35039 | 2017-05-21 00:20 | 6.45 | 211.84 |  |  | 21.2094
35040 | 2017-05-21 00:20 | 6.45 | 211.92 |  |  | 21.2174
35041 | 2017-05-21 00:20 | 6.45 | 211.92 |  |  | 21.2174
35042 | 2017-05-21 00:20 | 6.45 | 211.92 |  |  | 21.2174
35043 | 2017-05-21 00:20 | 6.45 | 211.84 |  |  | 21.2094
35044 | 2017-05-21 00:20 | 6.45 | 211.84 |  |  | 21.2094
35045 | 2017-05-21 00:21 | 6.45 | 211.92 |  |  | 21.2174
35046 | 2017-05-21 00:21 | 6.45 | 211.92 |  |  | 21.2174
35047 | 2017-05-21 00:21 | 6.45 | 211.92 |  |  | 21.2174
35048 | 2017-05-21 00:21 | 6.45 | 211.92 |  |  | 21.2174
35049 | 2017-05-21 00:21 | 6.45 | 211.92 |  |  | 21.2174
35050 | 2017-05-21 00:22 | 6.45 | 211.92 |  |  | 21.2174
35051 | 2017-05-21 00:22 | 6.45 | 211.84 |  |  | 21.2094
35052 | 2017-05-21 00:22 | 6.45 | 211.92 |  |  | 21.2174
35053 | 2017-05-21 00:22 | 6.45 | 211.84 |  |  | 21.2094
35054 | 2017-05-21 00:22 | 6.45 | 211.84 |  |  | 21.2094
35055 | 2017-05-21 00:22 | 6.45 | 211.84 |  |  | 21.2094
35056 | 2017-05-21 00:22 | 6.45 | 211.84 |  |  | 21.2094
35057 | 2017-05-21 00:23 | 6.45 | 211.84 |  |  | 21.2094
35058 | 2017-05-21 00:23 | 6.45 | 211.92 |  |  | 21.2174
35059 | 2017-05-21 00:23 | 6.45 | 211.84 |  |  | 21.2094
35060 | 2017-05-21 00:23 | 6.45 | 211.92 |  |  | 21.2174
35061 | 2017-05-21 00:23 | 6.45 | 211.92 |  |  | 21.2174
35062 | 2017-05-21 00:24 | 6.45 | 211.92 |  |  | 21.2174
35063 | 2017-05-21 00:24 | 6.45 | 211.84 |  |  | 21.2094
35064 | 2017-05-21 00:24 | 6.45 | 211.84 |  |  | 21.2094
35065 | 2017-05-21 00:24 | 6.45 | 211.84 |  |  | 21.2094
35066 | 2017-05-21 00:24 | 6.45 | 211.92 |  |  | 21.2174
35067 | 2017-05-21 00:24 | 6.45 | 211.84 |  |  | 21.2094
35068 | 2017-05-21 00:25 | 6.45 | 211.84 |  |  | 21.2094
35069 | 2017-05-21 00:25 | 6.41 | 211.84 |  |  | 21.2094
35070 | 2017-05-21 00:25 | 6.41 | 211.84 |  |  | 21.2094
35071 | 2017-05-21 00:25 | 6.41 | 211.84 |  |  | 21.2094
35072 | 2017-05-21 00:25 | 6.41 | 211.84 |  |  | 21.2094
35073 | 2017-05-21 00:25 | 6.41 | 211.84 |  |  | 21.2094
35074 | 2017-05-21 00:25 | 6.41 | 211.84 |  |  | 21.2094
35075 | 2017-05-21 00:26 | 6.41 | 211.84 |  |  | 21.2094
35076 | 2017-05-21 00:26 | 6.41 | 211.84 |  |  | 21.2094
35077 | 2017-05-21 00:26 | 6.41 | 211.76 |  |  | 21.2014
35078 | 2017-05-21 00:26 | 6.41 | 211.84 |  |  | 21.2094
35079 | 2017-05-21 00:26 | 6.41 | 211.76 |  |  | 21.2014
35080 | 2017-05-21 00:27 | 6.41 | 211.84 |  |  | 21.2094
35081 | 2017-05-21 00:27 | 6.41 | 211.84 |  |  | 21.2094
35082 | 2017-05-21 00:27 | 6.41 | 211.84 |  |  | 21.2094
35083 | 2017-05-21 00:27 | 6.41 | 211.76 |  |  | 21.2014
35084 | 2017-05-21 00:27 | 6.41 | 211.84 |  |  | 21.2094
35085 | 2017-05-21 00:27 | 6.41 | 211.84 |  |  | 21.2094
35086 | 2017-05-21 00:27 | 6.41 | 211.76 |  |  | 21.2014
35087 | 2017-05-21 00:28 | 6.41 | 211.76 |  |  | 21.2014
35088 | 2017-05-21 00:28 | 6.41 | 211.76 |  |  | 21.2014
35089 | 2017-05-21 00:28 | 6.41 | 211.84 |  |  | 21.2094
35090 | 2017-05-21 00:28 | 6.41 | 211.84 |  |  | 21.2094
35091 | 2017-05-21 00:28 | 6.41 | 211.76 |  |  | 21.2014
35092 | 2017-05-21 00:29 | 6.41 | 211.76 |  |  | 21.2014
35093 | 2017-05-21 00:29 | 6.41 | 211.84 |  |  | 21.2094
35094 | 2017-05-21 00:29 | 6.41 | 211.84 |  |  | 21.2094
35095 | 2017-05-21 00:29 | 6.41 | 211.76 |  |  | 21.2014
35096 | 2017-05-21 00:29 | 6.41 | 211.76 |  |  | 21.2014
35097 | 2017-05-21 00:29 | 6.41 | 211.68 |  |  | 21.1934
35098 | 2017-05-21 00:29 | 6.41 | 211.76 |  |  | 21.2014
35099 | 2017-05-21 00:30 | 6.41 | 211.84 |  |  | 21.2094
35100 | 2017-05-21 00:30 | 6.41 | 211.76 |  |  | 21.2014
35101 | 2017-05-21 00:30 | 6.41 | 211.84 |  |  | 21.2094
35102 | 2017-05-21 00:30 | 6.41 | 211.76 |  |  | 21.2014
35103 | 2017-05-21 00:30 | 6.41 | 211.84 |  |  | 21.2094
35104 | 2017-05-21 00:31 | 6.41 | 211.76 |  |  | 21.2014
35105 | 2017-05-21 00:31 | 6.41 | 211.76 |  |  | 21.2014
35106 | 2017-05-21 00:31 | 6.41 | 211.68 |  |  | 21.1934
35107 | 2017-05-21 00:31 | 6.41 | 211.76 |  |  | 21.2014
35108 | 2017-05-21 00:31 | 6.41 | 211.76 |  |  | 21.2014
35109 | 2017-05-21 00:31 | 6.41 | 211.76 |  |  | 21.2014
35110 | 2017-05-21 00:32 | 6.41 | 211.76 |  |  | 21.2014
35111 | 2017-05-21 00:32 | 6.41 | 211.68 |  |  | 21.1934
35112 | 2017-05-21 00:32 | 6.41 | 211.76 |  |  | 21.2014
35113 | 2017-05-21 00:32 | 6.41 | 211.76 |  |  | 21.2014
35114 | 2017-05-21 00:32 | 6.41 | 211.76 |  |  | 21.2014
35115 | 2017-05-21 00:32 | 6.41 | 211.68 |  |  | 21.1934
35116 | 2017-05-21 00:32 | 6.41 | 211.76 |  |  | 21.2014
35117 | 2017-05-21 00:33 | 6.41 | 211.76 |  |  | 21.2014
35118 | 2017-05-21 00:33 | 6.41 | 211.76 |  |  | 21.2014
35119 | 2017-05-21 00:33 | 6.41 | 211.76 |  |  | 21.2014
35120 | 2017-05-21 00:33 | 6.41 | 211.76 |  |  | 21.2014
35121 | 2017-05-21 00:33 | 6.41 | 211.76 |  |  | 21.2014
35122 | 2017-05-21 00:34 | 6.41 | 211.68 |  |  | 21.1934
35123 | 2017-05-21 00:34 | 6.41 | 211.68 |  |  | 21.1934
35124 | 2017-05-21 00:34 | 6.41 | 211.76 |  |  | 21.2014
35125 | 2017-05-21 00:34 | 6.41 | 211.68 |  |  | 21.1934
35126 | 2017-05-21 00:34 | 6.41 | 211.76 |  |  | 21.2014
35127 | 2017-05-21 00:34 | 6.41 | 211.6 |  |  | 21.1854
35128 | 2017-05-21 00:34 | 6.41 | 211.76 |  |  | 21.2014
35129 | 2017-05-21 00:35 | 6.41 | 211.68 |  |  | 21.1934
35130 | 2017-05-21 00:35 | 6.41 | 211.76 |  |  | 21.2014
35131 | 2017-05-21 00:35 | 6.41 | 211.76 |  |  | 21.2014
35132 | 2017-05-21 00:35 | 6.37 | 211.76 |  |  | 21.2014
35133 | 2017-05-21 00:35 | 6.41 | 211.68 |  |  | 21.1934
35134 | 2017-05-21 00:36 | 6.37 | 211.68 |  |  | 21.1934
35135 | 2017-05-21 00:36 | 6.37 | 211.68 |  |  | 21.1934
35136 | 2017-05-21 00:36 | 6.41 | 211.76 |  |  | 21.2014
35137 | 2017-05-21 00:36 | 6.37 | 211.68 |  |  | 21.1934
35138 | 2017-05-21 00:36 | 6.37 | 211.68 |  |  | 21.1934
35139 | 2017-05-21 00:36 | 6.37 | 211.68 |  |  | 21.1934
35140 | 2017-05-21 00:36 | 6.37 | 211.68 |  |  | 21.1934
35141 | 2017-05-21 00:37 | 6.37 | 211.76 |  |  | 21.2014
35142 | 2017-05-21 00:37 | 6.37 | 211.68 |  |  | 21.1934
35143 | 2017-05-21 00:37 | 6.37 | 211.68 |  |  | 21.1934
35144 | 2017-05-21 00:37 | 6.37 | 211.68 |  |  | 21.1934
35145 | 2017-05-21 00:37 | 6.37 | 211.6 |  |  | 21.1854
35146 | 2017-05-21 00:38 | 6.37 | 211.68 |  |  | 21.1934
35147 | 2017-05-21 00:38 | 6.37 | 211.6 |  |  | 21.1854
35148 | 2017-05-21 00:38 | 6.37 | 211.6 |  |  | 21.1854
35149 | 2017-05-21 00:38 | 6.37 | 211.6 |  |  | 21.1854
35150 | 2017-05-21 00:38 | 6.37 | 211.6 |  |  | 21.1854
35151 | 2017-05-21 00:38 | 6.37 | 211.68 |  |  | 21.1934
35152 | 2017-05-21 00:38 | 6.37 | 211.6 |  |  | 21.1854
35153 | 2017-05-21 00:39 | 6.37 | 211.68 |  |  | 21.1934
35154 | 2017-05-21 00:39 | 6.37 | 211.68 |  |  | 21.1934
35155 | 2017-05-21 00:39 | 6.37 | 211.6 |  |  | 21.1854
35156 | 2017-05-21 00:39 | 6.37 | 211.68 |  |  | 21.1934
35157 | 2017-05-21 00:39 | 6.37 | 211.68 |  |  | 21.1934
35158 | 2017-05-21 00:40 | 6.37 | 211.68 |  |  | 21.1934
35159 | 2017-05-21 00:40 | 6.37 | 211.68 |  |  | 21.1934
35160 | 2017-05-21 00:40 | 6.37 | 211.6 |  |  | 21.1854
35161 | 2017-05-21 00:40 | 6.37 | 211.6 |  |  | 21.1854
35162 | 2017-05-21 00:40 | 6.37 | 211.68 |  |  | 21.1934
35163 | 2017-05-21 00:40 | 6.37 | 211.52 |  |  | 21.1774
35164 | 2017-05-21 00:40 | 6.37 | 211.68 |  |  | 21.1934
35165 | 2017-05-21 00:41 | 6.37 | 211.68 |  |  | 21.1934
35166 | 2017-05-21 00:41 | 6.37 | 211.68 |  |  | 21.1934
35167 | 2017-05-21 00:41 | 6.37 | 211.6 |  |  | 21.1854
35168 | 2017-05-21 00:41 | 6.37 | 211.68 |  |  | 21.1934
35169 | 2017-05-21 00:41 | 6.37 | 211.6 |  |  | 21.1854
35170 | 2017-05-21 00:41 | 6.37 | 211.68 |  |  | 21.1934
35171 | 2017-05-21 00:42 | 6.37 | 211.6 |  |  | 21.1854
35172 | 2017-05-21 00:42 | 6.37 | 211.6 |  |  | 21.1854
35173 | 2017-05-21 00:42 | 6.37 | 211.6 |  |  | 21.1854
35174 | 2017-05-21 00:42 | 6.37 | 211.6 |  |  | 21.1854
35175 | 2017-05-21 00:42 | 6.37 | 211.68 |  |  | 21.1934
35176 | 2017-05-21 00:43 | 6.37 | 211.6 |  |  | 21.1854
35177 | 2017-05-21 00:43 | 6.37 | 211.6 |  |  | 21.1854
35178 | 2017-05-21 00:43 | 6.37 | 211.6 |  |  | 21.1854
35179 | 2017-05-21 00:43 | 6.37 | 211.6 |  |  | 21.1854
35180 | 2017-05-21 00:43 | 6.37 | 211.6 |  |  | 21.1854
35181 | 2017-05-21 00:43 | 6.37 | 211.68 |  |  | 21.1934
35182 | 2017-05-21 00:43 | 6.37 | 211.6 |  |  | 21.1854
35183 | 2017-05-21 00:44 | 6.37 | 211.6 |  |  | 21.1854
35184 | 2017-05-21 00:44 | 6.37 | 211.68 |  |  | 21.1934
35185 | 2017-05-21 00:44 | 6.37 | 211.68 |  |  | 21.1934
35186 | 2017-05-21 00:44 | 6.37 | 211.6 |  |  | 21.1854
35187 | 2017-05-21 00:44 | 6.37 | 211.6 |  |  | 21.1854
35188 | 2017-05-21 00:45 | 6.37 | 211.6 |  |  | 21.1854
35189 | 2017-05-21 00:45 | 6.37 | 211.6 |  |  | 21.1854
35190 | 2017-05-21 00:45 | 6.37 | 211.6 |  |  | 21.1854
35191 | 2017-05-21 00:45 | 6.37 | 211.6 |  |  | 21.1854
35192 | 2017-05-21 00:45 | 6.37 | 211.6 |  |  | 21.1854
35193 | 2017-05-21 00:45 | 6.37 | 211.6 |  |  | 21.1854
35194 | 2017-05-21 00:45 | 6.37 | 211.6 |  |  | 21.1854
35195 | 2017-05-21 00:46 | 6.37 | 211.6 |  |  | 21.1854
35196 | 2017-05-21 00:46 | 6.37 | 211.6 |  |  | 21.1854
35197 | 2017-05-21 00:46 | 6.37 | 211.6 |  |  | 21.1854
35198 | 2017-05-21 00:46 | 6.37 | 211.6 |  |  | 21.1854
35199 | 2017-05-21 00:46 | 6.37 | 211.6 |  |  | 21.1854
35200 | 2017-05-21 00:47 | 6.37 | 211.52 |  |  | 21.1774
35201 | 2017-05-21 00:47 | 6.37 | 211.6 |  |  | 21.1854
35202 | 2017-05-21 00:47 | 6.37 | 211.6 |  |  | 21.1854
35203 | 2017-05-21 00:47 | 6.37 | 211.6 |  |  | 21.1854
35204 | 2017-05-21 00:47 | 6.37 | 211.6 |  |  | 21.1854
35205 | 2017-05-21 00:47 | 6.37 | 211.6 |  |  | 21.1854
35206 | 2017-05-21 00:47 | 6.37 | 211.52 |  |  | 21.1774
35207 | 2017-05-21 00:48 | 6.37 | 211.6 |  |  | 21.1854
35208 | 2017-05-21 00:48 | 6.37 | 211.6 |  |  | 21.1854
35209 | 2017-05-21 00:48 | 6.37 | 211.6 |  |  | 21.1854
35210 | 2017-05-21 00:48 | 6.37 | 211.6 |  |  | 21.1854
35211 | 2017-05-21 00:48 | 6.37 | 211.6 |  |  | 21.1854
35212 | 2017-05-21 00:49 | 6.37 | 211.6 |  |  | 21.1854
35213 | 2017-05-21 00:49 | 6.37 | 211.52 |  |  | 21.1774
35214 | 2017-05-21 00:49 | 6.37 | 211.6 |  |  | 21.1854
35215 | 2017-05-21 00:49 | 6.37 | 211.52 |  |  | 21.1774
35216 | 2017-05-21 00:49 | 6.37 | 211.52 |  |  | 21.1774
35217 | 2017-05-21 00:49 | 6.37 | 211.6 |  |  | 21.1854
35218 | 2017-05-21 00:50 | 6.37 | 211.52 |  |  | 21.1774
35219 | 2017-05-21 00:50 | 6.37 | 211.6 |  |  | 21.1854
35220 | 2017-05-21 00:50 | 6.37 | 211.52 |  |  | 21.1774
35221 | 2017-05-21 00:50 | 6.37 | 211.6 |  |  | 21.1854
35222 | 2017-05-21 00:50 | 6.37 | 211.6 |  |  | 21.1854
35223 | 2017-05-21 00:50 | 6.37 | 211.6 |  |  | 21.1854
35224 | 2017-05-21 00:50 | 6.37 | 211.52 |  |  | 21.1774
35225 | 2017-05-21 00:51 | 6.37 | 211.6 |  |  | 21.1854
35226 | 2017-05-21 00:51 | 6.37 | 211.52 |  |  | 21.1774
35227 | 2017-05-21 00:51 | 6.37 | 211.6 |  |  | 21.1854
35228 | 2017-05-21 00:51 | 6.37 | 211.6 |  |  | 21.1854
35229 | 2017-05-21 00:51 | 6.37 | 211.52 |  |  | 21.1774
35230 | 2017-05-21 00:52 | 6.37 | 211.52 |  |  | 21.1774
35231 | 2017-05-21 00:52 | 6.37 | 211.6 |  |  | 21.1854
35232 | 2017-05-21 00:52 | 6.37 | 211.6 |  |  | 21.1854
35233 | 2017-05-21 00:52 | 6.37 | 211.52 |  |  | 21.1774
35234 | 2017-05-21 00:52 | 6.37 | 211.52 |  |  | 21.1774
35235 | 2017-05-21 00:52 | 6.37 | 211.6 |  |  | 21.1854
35236 | 2017-05-21 00:52 | 6.37 | 211.52 |  |  | 21.1774
35237 | 2017-05-21 00:53 | 6.37 | 211.52 |  |  | 21.1774
35238 | 2017-05-21 00:53 | 6.37 | 211.52 |  |  | 21.1774
35239 | 2017-05-21 00:53 | 6.37 | 211.52 |  |  | 21.1774
35240 | 2017-05-21 00:53 | 6.37 | 211.52 |  |  | 21.1774
35241 | 2017-05-21 00:53 | 6.37 | 211.6 |  |  | 21.1854
35242 | 2017-05-21 00:54 | 6.37 | 211.6 |  |  | 21.1854
35243 | 2017-05-21 00:54 | 6.37 | 211.52 |  |  | 21.1774
35244 | 2017-05-21 00:54 | 6.37 | 211.44 |  |  | 21.1694
35245 | 2017-05-21 00:54 | 6.37 | 211.52 |  |  | 21.1774
35246 | 2017-05-21 00:54 | 6.37 | 211.52 |  |  | 21.1774
35247 | 2017-05-21 00:54 | 6.37 | 211.6 |  |  | 21.1854
35248 | 2017-05-21 00:54 | 6.37 | 211.52 |  |  | 21.1774
35249 | 2017-05-21 00:55 | 6.37 | 211.6 |  |  | 21.1854
35250 | 2017-05-21 00:55 | 6.37 | 211.52 |  |  | 21.1774
35251 | 2017-05-21 00:55 | 6.37 | 211.6 |  |  | 21.1854
35252 | 2017-05-21 00:55 | 6.37 | 211.52 |  |  | 21.1774
35253 | 2017-05-21 00:55 | 6.37 | 211.6 |  |  | 21.1854
35254 | 2017-05-21 00:56 | 6.37 | 211.52 |  |  | 21.1774
35255 | 2017-05-21 00:56 | 6.37 | 211.52 |  |  | 21.1774
35256 | 2017-05-21 00:56 | 6.37 | 211.44 |  |  | 21.1694
35257 | 2017-05-21 00:56 | 6.37 | 211.44 |  |  | 21.1694
35258 | 2017-05-21 00:56 | 6.37 | 211.44 |  |  | 21.1694
35259 | 2017-05-21 00:56 | 6.34 | 211.52 |  |  | 21.1774
35260 | 2017-05-21 00:56 | 6.34 | 211.52 |  |  | 21.1774
35261 | 2017-05-21 00:57 | 6.37 | 211.44 |  |  | 21.1694
35262 | 2017-05-21 00:57 | 6.37 | 211.52 |  |  | 21.1774
35263 | 2017-05-21 00:57 | 6.34 | 211.52 |  |  | 21.1774
35264 | 2017-05-21 00:57 | 6.34 | 211.52 |  |  | 21.1774
35265 | 2017-05-21 00:57 | 6.37 | 211.52 |  |  | 21.1774
35266 | 2017-05-21 00:58 | 6.37 | 211.52 |  |  | 21.1774
35267 | 2017-05-21 00:58 | 6.34 | 211.52 |  |  | 21.1774
35268 | 2017-05-21 00:58 | 6.34 | 211.52 |  |  | 21.1774
35269 | 2017-05-21 00:58 | 6.34 | 211.52 |  |  | 21.1774
35270 | 2017-05-21 00:58 | 6.37 | 211.52 |  |  | 21.1774
35271 | 2017-05-21 00:58 | 6.34 | 211.6 |  |  | 21.1854
35272 | 2017-05-21 00:58 | 6.34 | 211.44 |  |  | 21.1694
35273 | 2017-05-21 00:59 | 6.34 | 211.52 |  |  | 21.1774
35274 | 2017-05-21 00:59 | 6.34 | 211.52 |  |  | 21.1774
35275 | 2017-05-21 00:59 | 6.34 | 211.52 |  |  | 21.1774
35276 | 2017-05-21 00:59 | 6.37 | 211.52 |  |  | 21.1774
35277 | 2017-05-21 00:59 | 6.34 | 211.52 |  |  | 21.1774
35278 | 2017-05-21 00:59 | 6.34 | 211.52 |  |  | 21.1774
35279 | 2017-05-21 01:00 | 6.37 | 211.44 |  |  | 21.1694
35280 | 2017-05-21 01:00 | 6.34 | 211.52 |  |  | 21.1774
35281 | 2017-05-21 01:00 | 6.34 | 211.44 |  |  | 21.1694
35282 | 2017-05-21 01:00 | 6.34 | 211.44 |  |  | 21.1694
35283 | 2017-05-21 01:00 | 6.34 | 211.44 |  |  | 21.1694
35284 | 2017-05-21 01:01 | 6.34 | 211.52 |  |  | 21.1774
35285 | 2017-05-21 01:01 | 6.34 | 211.52 |  |  | 21.1774
35286 | 2017-05-21 01:01 | 6.34 | 211.52 |  |  | 21.1774
35287 | 2017-05-21 01:01 | 6.34 | 211.52 |  |  | 21.1774
35288 | 2017-05-21 01:01 | 6.34 | 211.52 |  |  | 21.1774
35289 | 2017-05-21 01:01 | 6.34 | 211.52 |  |  | 21.1774
35290 | 2017-05-21 01:01 | 6.37 | 211.52 |  |  | 21.1774
35291 | 2017-05-21 01:02 | 6.34 | 211.52 |  |  | 21.1774
35292 | 2017-05-21 01:02 | 6.34 | 211.52 |  |  | 21.1774
35293 | 2017-05-21 01:02 | 6.34 | 211.44 |  |  | 21.1694
35294 | 2017-05-21 01:02 | 6.34 | 211.44 |  |  | 21.1694
35295 | 2017-05-21 01:02 | 6.34 | 211.52 |  |  | 21.1774
35296 | 2017-05-21 01:03 | 6.34 | 211.52 |  |  | 21.1774
35297 | 2017-05-21 01:03 | 6.34 | 211.52 |  |  | 21.1774
35298 | 2017-05-21 01:03 | 6.34 | 211.44 |  |  | 21.1694
35299 | 2017-05-21 01:03 | 6.34 | 211.52 |  |  | 21.1774
35300 | 2017-05-21 01:03 | 6.34 | 211.52 |  |  | 21.1774
35301 | 2017-05-21 01:03 | 6.34 | 211.52 |  |  | 21.1774
35302 | 2017-05-21 01:03 | 6.34 | 211.52 |  |  | 21.1774
35303 | 2017-05-21 01:04 | 6.34 | 211.44 |  |  | 21.1694
35304 | 2017-05-21 01:04 | 6.34 | 211.52 |  |  | 21.1774
35305 | 2017-05-21 01:04 | 6.34 | 211.52 |  |  | 21.1774
35306 | 2017-05-21 01:04 | 6.34 | 211.44 |  |  | 21.1694
35307 | 2017-05-21 01:04 | 6.34 | 211.44 |  |  | 21.1694
35308 | 2017-05-21 01:05 | 6.34 | 211.44 |  |  | 21.1694
35309 | 2017-05-21 01:05 | 6.34 | 211.44 |  |  | 21.1694
35310 | 2017-05-21 01:05 | 6.34 | 211.44 |  |  | 21.1694
35311 | 2017-05-21 01:05 | 6.34 | 211.52 |  |  | 21.1774
35312 | 2017-05-21 01:05 | 6.34 | 211.44 |  |  | 21.1694
35313 | 2017-05-21 01:05 | 6.34 | 211.44 |  |  | 21.1694
35314 | 2017-05-21 01:05 | 6.34 | 211.44 |  |  | 21.1694
35315 | 2017-05-21 01:06 | 6.34 | 211.52 |  |  | 21.1774
35316 | 2017-05-21 01:06 | 6.34 | 211.52 |  |  | 21.1774
35317 | 2017-05-21 01:06 | 6.34 | 211.52 |  |  | 21.1774
35318 | 2017-05-21 01:06 | 6.34 | 211.52 |  |  | 21.1774
35319 | 2017-05-21 01:06 | 6.34 | 211.52 |  |  | 21.1774
35320 | 2017-05-21 01:07 | 6.34 | 211.52 |  |  | 21.1774
35321 | 2017-05-21 01:07 | 6.34 | 211.52 |  |  | 21.1774
35322 | 2017-05-21 01:07 | 6.34 | 211.52 |  |  | 21.1774
35323 | 2017-05-21 01:07 | 6.34 | 211.44 |  |  | 21.1694
35324 | 2017-05-21 01:07 | 6.34 | 211.52 |  |  | 21.1774
35325 | 2017-05-21 01:07 | 6.34 | 211.52 |  |  | 21.1774
35326 | 2017-05-21 01:08 | 6.34 | 211.44 |  |  | 21.1694
35327 | 2017-05-21 01:08 | 6.34 | 211.44 |  |  | 21.1694
35328 | 2017-05-21 01:08 | 6.34 | 211.44 |  |  | 21.1694
35329 | 2017-05-21 01:08 | 6.34 | 211.36 |  |  | 21.1614
35330 | 2017-05-21 01:08 | 6.34 | 211.44 |  |  | 21.1694
35331 | 2017-05-21 01:08 | 6.34 | 211.52 |  |  | 21.1774
35332 | 2017-05-21 01:09 | 6.34 | 211.44 |  |  | 21.1694
35333 | 2017-05-21 01:09 | 6.34 | 211.44 |  |  | 21.1694
35334 | 2017-05-21 01:09 | 6.34 | 211.44 |  |  | 21.1694
35335 | 2017-05-21 01:09 | 6.34 | 211.52 |  |  | 21.1774
35336 | 2017-05-21 01:09 | 6.34 | 211.44 |  |  | 21.1694
35337 | 2017-05-21 01:09 | 6.34 | 211.44 |  |  | 21.1694
35338 | 2017-05-21 01:10 | 6.34 | 211.44 |  |  | 21.1694
35339 | 2017-05-21 01:10 | 6.34 | 211.44 |  |  | 21.1694
35340 | 2017-05-21 01:10 | 6.34 | 211.44 |  |  | 21.1694
35341 | 2017-05-21 01:10 | 6.34 | 211.44 |  |  | 21.1694
35342 | 2017-05-21 01:10 | 6.34 | 211.44 |  |  | 21.1694
35343 | 2017-05-21 01:10 | 6.34 | 211.36 |  |  | 21.1614
35344 | 2017-05-21 01:10 | 6.34 | 211.52 |  |  | 21.1774
35345 | 2017-05-21 01:11 | 6.34 | 211.44 |  |  | 21.1694
35346 | 2017-05-21 01:11 | 6.34 | 211.44 |  |  | 21.1694
35347 | 2017-05-21 01:11 | 6.34 | 211.36 |  |  | 21.1614
35348 | 2017-05-21 01:11 | 6.34 | 211.44 |  |  | 21.1694
35349 | 2017-05-21 01:11 | 6.34 | 211.36 |  |  | 21.1614
35350 | 2017-05-21 01:12 | 6.34 | 211.44 |  |  | 21.1694
35351 | 2017-05-21 01:12 | 6.34 | 211.44 |  |  | 21.1694
35352 | 2017-05-21 01:12 | 6.34 | 211.44 |  |  | 21.1694
35353 | 2017-05-21 01:12 | 6.34 | 211.36 |  |  | 21.1614
35354 | 2017-05-21 01:12 | 6.34 | 211.52 |  |  | 21.1774
35355 | 2017-05-21 01:12 | 6.34 | 211.44 |  |  | 21.1694
35356 | 2017-05-21 01:12 | 6.34 | 211.44 |  |  | 21.1694
35357 | 2017-05-21 01:13 | 6.34 | 211.44 |  |  | 21.1694
35358 | 2017-05-21 01:13 | 6.34 | 211.44 |  |  | 21.1694
35359 | 2017-05-21 01:13 | 6.34 | 211.44 |  |  | 21.1694
35360 | 2017-05-21 01:13 | 6.34 | 211.44 |  |  | 21.1694
35361 | 2017-05-21 01:13 | 6.34 | 211.36 |  |  | 21.1614
35362 | 2017-05-21 01:14 | 6.34 | 211.36 |  |  | 21.1614
35363 | 2017-05-21 01:14 | 6.34 | 211.44 |  |  | 21.1694
35364 | 2017-05-21 01:14 | 6.34 | 211.44 |  |  | 21.1694
35365 | 2017-05-21 01:14 | 6.34 | 211.44 |  |  | 21.1694
35366 | 2017-05-21 01:14 | 6.34 | 211.36 |  |  | 21.1614
35367 | 2017-05-21 01:14 | 6.34 | 211.44 |  |  | 21.1694
35368 | 2017-05-21 01:14 | 6.34 | 211.44 |  |  | 21.1694
35369 | 2017-05-21 01:15 | 6.34 | 211.44 |  |  | 21.1694
35370 | 2017-05-21 01:15 | 6.34 | 211.44 |  |  | 21.1694
35371 | 2017-05-21 01:15 | 6.34 | 211.44 |  |  | 21.1694
35372 | 2017-05-21 01:15 | 6.34 | 211.44 |  |  | 21.1694
35373 | 2017-05-21 01:15 | 6.34 | 211.44 |  |  | 21.1694
35374 | 2017-05-21 01:16 | 6.34 | 211.36 |  |  | 21.1614
35375 | 2017-05-21 01:16 | 6.34 | 211.44 |  |  | 21.1694
35376 | 2017-05-21 01:16 | 6.34 | 211.44 |  |  | 21.1694
35377 | 2017-05-21 01:16 | 6.34 | 211.44 |  |  | 21.1694
35378 | 2017-05-21 01:16 | 6.34 | 211.36 |  |  | 21.1614
35379 | 2017-05-21 01:16 | 6.34 | 211.44 |  |  | 21.1694
35380 | 2017-05-21 01:16 | 6.34 | 211.36 |  |  | 21.1614
35381 | 2017-05-21 01:17 | 6.34 | 211.44 |  |  | 21.1694
35382 | 2017-05-21 01:17 | 6.34 | 211.36 |  |  | 21.1614
35383 | 2017-05-21 01:17 | 6.34 | 211.44 |  |  | 21.1694
35384 | 2017-05-21 01:17 | 6.34 | 211.36 |  |  | 21.1614
35385 | 2017-05-21 01:17 | 6.34 | 211.44 |  |  | 21.1694
35386 | 2017-05-21 01:17 | 6.34 | 211.44 |  |  | 21.1694
35387 | 2017-05-21 01:18 | 6.34 | 211.36 |  |  | 21.1614
35388 | 2017-05-21 01:18 | 6.34 | 211.36 |  |  | 21.1614
35389 | 2017-05-21 01:18 | 6.34 | 211.44 |  |  | 21.1694
35390 | 2017-05-21 01:18 | 6.34 | 211.44 |  |  | 21.1694
35391 | 2017-05-21 01:18 | 6.34 | 211.36 |  |  | 21.1614
35392 | 2017-05-21 01:19 | 6.34 | 211.36 |  |  | 21.1614
35393 | 2017-05-21 01:19 | 6.34 | 211.36 |  |  | 21.1614
35394 | 2017-05-21 01:19 | 6.34 | 211.36 |  |  | 21.1614
35395 | 2017-05-21 01:19 | 6.34 | 211.36 |  |  | 21.1614
35396 | 2017-05-21 01:19 | 6.34 | 211.44 |  |  | 21.1694
35397 | 2017-05-21 01:19 | 6.34 | 211.36 |  |  | 21.1614
35398 | 2017-05-21 01:19 | 6.34 | 211.36 |  |  | 21.1614
35399 | 2017-05-21 01:20 | 6.34 | 211.44 |  |  | 21.1694
35400 | 2017-05-21 01:20 | 6.34 | 211.44 |  |  | 21.1694
35401 | 2017-05-21 01:20 | 6.34 | 211.36 |  |  | 21.1614
35402 | 2017-05-21 01:20 | 6.34 | 211.36 |  |  | 21.1614
35403 | 2017-05-21 01:20 | 6.34 | 211.44 |  |  | 21.1694
35404 | 2017-05-21 01:21 | 6.34 | 211.44 |  |  | 21.1694
35405 | 2017-05-21 01:21 | 6.34 | 211.36 |  |  | 21.1614
35406 | 2017-05-21 01:21 | 6.34 | 211.36 |  |  | 21.1614
35407 | 2017-05-21 01:21 | 6.34 | 211.36 |  |  | 21.1614
35408 | 2017-05-21 01:21 | 6.37 | 211.52 |  |  | 21.1774
35409 | 2017-05-21 01:21 | 6.37 | 211.44 |  |  | 21.1694
35410 | 2017-05-21 01:21 | 6.37 | 211.44 |  |  | 21.1694
35411 | 2017-05-21 01:22 | 6.34 | 211.36 |  |  | 21.1614
35412 | 2017-05-21 01:22 | 6.34 | 211.44 |  |  | 21.1694
35413 | 2017-05-21 01:22 | 6.37 | 211.35 |  |  | 21.1604
35414 | 2017-05-21 01:22 | 6.34 | 211.36 |  |  | 21.1614
35415 | 2017-05-21 01:22 | 6.34 | 211.44 |  |  | 21.1694
35416 | 2017-05-21 01:23 | 6.37 | 211.35 |  |  | 21.1604
35417 | 2017-05-21 01:23 | 6.37 | 211.35 |  |  | 21.1604
35418 | 2017-05-21 01:23 | 6.37 | 211.35 |  |  | 21.1604
35419 | 2017-05-21 01:23 | 6.37 | 211.44 |  |  | 21.1694
35420 | 2017-05-21 01:23 | 6.37 | 211.35 |  |  | 21.1604
35421 | 2017-05-21 01:23 | 6.37 | 211.35 |  |  | 21.1604
35422 | 2017-05-21 01:23 | 6.37 | 211.44 |  |  | 21.1694
35423 | 2017-05-21 01:24 | 6.37 | 211.35 |  |  | 21.1604
35424 | 2017-05-21 01:24 | 6.37 | 211.35 |  |  | 21.1604
35425 | 2017-05-21 01:24 | 6.37 | 211.44 |  |  | 21.1694
35426 | 2017-05-21 01:24 | 6.37 | 211.35 |  |  | 21.1604
35427 | 2017-05-21 01:24 | 6.37 | 211.44 |  |  | 21.1694
35428 | 2017-05-21 01:25 | 6.37 | 211.35 |  |  | 21.1604
35429 | 2017-05-21 01:25 | 6.37 | 211.35 |  |  | 21.1604
35430 | 2017-05-21 01:25 | 6.37 | 211.35 |  |  | 21.1604
35431 | 2017-05-21 01:25 | 6.37 | 211.35 |  |  | 21.1604
35432 | 2017-05-21 01:25 | 6.37 | 211.35 |  |  | 21.1604
35433 | 2017-05-21 01:25 | 6.37 | 211.44 |  |  | 21.1694
35434 | 2017-05-21 01:25 | 6.37 | 211.35 |  |  | 21.1604
35435 | 2017-05-21 01:26 | 6.37 | 211.44 |  |  | 21.1694
35436 | 2017-05-21 01:26 | 6.37 | 211.44 |  |  | 21.1694
35437 | 2017-05-21 01:26 | 6.37 | 211.35 |  |  | 21.1604
35438 | 2017-05-21 01:26 | 6.37 | 211.35 |  |  | 21.1604
35439 | 2017-05-21 01:26 | 6.37 | 211.44 |  |  | 21.1694
35440 | 2017-05-21 01:26 | 6.37 | 211.44 |  |  | 21.1694
35441 | 2017-05-21 01:27 | 6.37 | 211.44 |  |  | 21.1694
35442 | 2017-05-21 01:27 | 6.37 | 211.35 |  |  | 21.1604
35443 | 2017-05-21 01:27 | 6.37 | 211.35 |  |  | 21.1604
35444 | 2017-05-21 01:27 | 6.37 | 211.44 |  |  | 21.1694
35445 | 2017-05-21 01:27 | 6.37 | 211.35 |  |  | 21.1604
35446 | 2017-05-21 01:28 | 6.37 | 211.44 |  |  | 21.1694
35447 | 2017-05-21 01:28 | 6.37 | 211.35 |  |  | 21.1604
35448 | 2017-05-21 01:28 | 6.37 | 211.44 |  |  | 21.1694
35449 | 2017-05-21 01:28 | 6.37 | 211.44 |  |  | 21.1694
35450 | 2017-05-21 01:28 | 6.37 | 211.35 |  |  | 21.1604
35451 | 2017-05-21 01:28 | 6.37 | 211.44 |  |  | 21.1694
35452 | 2017-05-21 01:28 | 6.37 | 211.35 |  |  | 21.1604
35453 | 2017-05-21 01:29 | 6.37 | 211.35 |  |  | 21.1604
35454 | 2017-05-21 01:29 | 6.37 | 211.44 |  |  | 21.1694
35455 | 2017-05-21 01:29 | 6.37 | 211.35 |  |  | 21.1604
35456 | 2017-05-21 01:29 | 6.37 | 211.44 |  |  | 21.1694
35457 | 2017-05-21 01:29 | 6.37 | 211.44 |  |  | 21.1694
35458 | 2017-05-21 01:30 | 6.37 | 211.35 |  |  | 21.1604
35459 | 2017-05-21 01:30 | 6.37 | 211.44 |  |  | 21.1694
35460 | 2017-05-21 01:30 | 6.37 | 211.44 |  |  | 21.1694
35461 | 2017-05-21 01:30 | 6.37 | 211.35 |  |  | 21.1604
35462 | 2017-05-21 01:30 | 6.37 | 211.35 |  |  | 21.1604
35463 | 2017-05-21 01:30 | 6.37 | 211.35 |  |  | 21.1604
35464 | 2017-05-21 01:30 | 6.37 | 211.35 |  |  | 21.1604
35465 | 2017-05-21 01:31 | 6.37 | 211.35 |  |  | 21.1604
35466 | 2017-05-21 01:31 | 6.37 | 211.44 |  |  | 21.1694
35467 | 2017-05-21 01:31 | 6.37 | 211.35 |  |  | 21.1604
35468 | 2017-05-21 01:31 | 6.37 | 211.35 |  |  | 21.1604
35469 | 2017-05-21 01:31 | 6.37 | 211.35 |  |  | 21.1604
35470 | 2017-05-21 01:32 | 6.37 | 211.35 |  |  | 21.1604
35471 | 2017-05-21 01:32 | 6.37 | 211.44 |  |  | 21.1694
35472 | 2017-05-21 01:32 | 6.37 | 211.35 |  |  | 21.1604
35473 | 2017-05-21 01:32 | 6.37 | 211.35 |  |  | 21.1604
35474 | 2017-05-21 01:32 | 6.37 | 211.35 |  |  | 21.1604
35475 | 2017-05-21 01:32 | 6.37 | 211.35 |  |  | 21.1604
35476 | 2017-05-21 01:32 | 6.37 | 211.35 |  |  | 21.1604
35477 | 2017-05-21 01:33 | 6.37 | 211.35 |  |  | 21.1604
35478 | 2017-05-21 01:33 | 6.37 | 211.44 |  |  | 21.1694
35479 | 2017-05-21 01:33 | 6.37 | 211.44 |  |  | 21.1694
35480 | 2017-05-21 01:33 | 6.37 | 211.35 |  |  | 21.1604
35481 | 2017-05-21 01:33 | 6.37 | 211.35 |  |  | 21.1604
35482 | 2017-05-21 01:34 | 6.37 | 211.35 |  |  | 21.1604
35483 | 2017-05-21 01:34 | 6.37 | 211.35 |  |  | 21.1604
35484 | 2017-05-21 01:34 | 6.37 | 211.44 |  |  | 21.1694
35485 | 2017-05-21 01:34 | 6.37 | 211.44 |  |  | 21.1694
35486 | 2017-05-21 01:34 | 6.37 | 211.35 |  |  | 21.1604
35487 | 2017-05-21 01:34 | 6.37 | 211.35 |  |  | 21.1604
35488 | 2017-05-21 01:35 | 6.37 | 211.35 |  |  | 21.1604
35489 | 2017-05-21 01:35 | 6.37 | 211.35 |  |  | 21.1604
35490 | 2017-05-21 01:35 | 6.37 | 211.35 |  |  | 21.1604
35491 | 2017-05-21 01:35 | 6.37 | 211.35 |  |  | 21.1604
35492 | 2017-05-21 01:35 | 6.37 | 211.44 |  |  | 21.1694
35493 | 2017-05-21 01:35 | 6.37 | 211.35 |  |  | 21.1604
35494 | 2017-05-21 01:35 | 6.37 | 211.35 |  |  | 21.1604
35495 | 2017-05-21 01:36 | 6.37 | 211.35 |  |  | 21.1604
35496 | 2017-05-21 01:36 | 6.37 | 211.35 |  |  | 21.1604
35497 | 2017-05-21 01:36 | 6.37 | 211.44 |  |  | 21.1694
35498 | 2017-05-21 01:36 | 6.37 | 211.35 |  |  | 21.1604
35499 | 2017-05-21 01:36 | 6.41 | 211.35 |  |  | 21.1604
35500 | 2017-05-21 01:37 | 6.37 | 211.35 |  |  | 21.1604
35501 | 2017-05-21 01:37 | 6.41 | 211.35 |  |  | 21.1604
35502 | 2017-05-21 01:37 | 6.37 | 211.44 |  |  | 21.1694
35503 | 2017-05-21 01:37 | 6.37 | 211.35 |  |  | 21.1604
35504 | 2017-05-21 01:37 | 6.37 | 211.27 |  |  | 21.1524
35505 | 2017-05-21 01:37 | 6.41 | 211.35 |  |  | 21.1604
35506 | 2017-05-21 01:37 | 6.41 | 211.35 |  |  | 21.1604
35507 | 2017-05-21 01:38 | 6.41 | 211.43 |  |  | 21.1684
35508 | 2017-05-21 01:38 | 6.41 | 211.35 |  |  | 21.1604
35509 | 2017-05-21 01:38 | 6.41 | 211.43 |  |  | 21.1684
35510 | 2017-05-21 01:38 | 6.41 | 211.35 |  |  | 21.1604
35511 | 2017-05-21 01:38 | 6.41 | 211.43 |  |  | 21.1684
35512 | 2017-05-21 01:39 | 6.41 | 211.35 |  |  | 21.1604
35513 | 2017-05-21 01:39 | 6.41 | 211.43 |  |  | 21.1684
35514 | 2017-05-21 01:39 | 6.41 | 211.35 |  |  | 21.1604
35515 | 2017-05-21 01:39 | 6.41 | 211.35 |  |  | 21.1604
35516 | 2017-05-21 01:39 | 6.41 | 211.35 |  |  | 21.1604
35517 | 2017-05-21 01:39 | 6.41 | 211.35 |  |  | 21.1604
35518 | 2017-05-21 01:39 | 6.41 | 211.43 |  |  | 21.1684
35519 | 2017-05-21 01:40 | 6.41 | 211.43 |  |  | 21.1684
35520 | 2017-05-21 01:40 | 6.41 | 211.35 |  |  | 21.1604
35521 | 2017-05-21 01:40 | 6.41 | 211.43 |  |  | 21.1684
35522 | 2017-05-21 01:40 | 6.41 | 211.43 |  |  | 21.1684
35523 | 2017-05-21 01:40 | 6.41 | 211.35 |  |  | 21.1604
35524 | 2017-05-21 01:41 | 6.41 | 211.43 |  |  | 21.1684
35525 | 2017-05-21 01:41 | 6.41 | 211.43 |  |  | 21.1684
35526 | 2017-05-21 01:41 | 6.41 | 211.35 |  |  | 21.1604
35527 | 2017-05-21 01:41 | 6.41 | 211.43 |  |  | 21.1684
35528 | 2017-05-21 01:41 | 6.41 | 211.43 |  |  | 21.1684
35529 | 2017-05-21 01:41 | 6.41 | 211.43 |  |  | 21.1684
35530 | 2017-05-21 01:41 | 6.41 | 211.35 |  |  | 21.1604
35531 | 2017-05-21 01:42 | 6.41 | 211.35 |  |  | 21.1604
35532 | 2017-05-21 01:42 | 6.41 | 211.35 |  |  | 21.1604
35533 | 2017-05-21 01:42 | 6.41 | 211.35 |  |  | 21.1604
35534 | 2017-05-21 01:42 | 6.41 | 211.35 |  |  | 21.1604
35535 | 2017-05-21 01:42 | 6.41 | 211.35 |  |  | 21.1604
35536 | 2017-05-21 01:43 | 6.41 | 211.35 |  |  | 21.1604
35537 | 2017-05-21 01:43 | 6.41 | 211.35 |  |  | 21.1604
35538 | 2017-05-21 01:43 | 6.41 | 211.35 |  |  | 21.1604
35539 | 2017-05-21 01:43 | 6.41 | 211.27 |  |  | 21.1524
35540 | 2017-05-21 01:43 | 6.41 | 211.35 |  |  | 21.1604
35541 | 2017-05-21 01:43 | 6.41 | 211.19 |  |  | 21.1444
35542 | 2017-05-21 01:44 | 6.41 | 211.35 |  |  | 21.1604
35543 | 2017-05-21 01:44 | 6.41 | 211.27 |  |  | 21.1524
35544 | 2017-05-21 01:44 | 6.41 | 211.35 |  |  | 21.1604
35545 | 2017-05-21 01:44 | 6.41 | 211.35 |  |  | 21.1604
35546 | 2017-05-21 01:44 | 6.41 | 211.27 |  |  | 21.1524
35547 | 2017-05-21 01:44 | 6.41 | 211.35 |  |  | 21.1604
35548 | 2017-05-21 01:44 | 6.41 | 211.27 |  |  | 21.1524
35549 | 2017-05-21 01:45 | 6.41 | 211.35 |  |  | 21.1604
35550 | 2017-05-21 01:45 | 6.41 | 211.27 |  |  | 21.1524
35551 | 2017-05-21 01:45 | 6.41 | 211.35 |  |  | 21.1604
35552 | 2017-05-21 01:45 | 6.41 | 211.35 |  |  | 21.1604
35553 | 2017-05-21 01:45 | 6.41 | 211.35 |  |  | 21.1604
35554 | 2017-05-21 01:46 | 6.41 | 211.35 |  |  | 21.1604
35555 | 2017-05-21 01:46 | 6.41 | 211.27 |  |  | 21.1524
35556 | 2017-05-21 01:46 | 6.41 | 211.35 |  |  | 21.1604
35557 | 2017-05-21 01:46 | 6.41 | 211.35 |  |  | 21.1604
35558 | 2017-05-21 01:46 | 6.41 | 211.27 |  |  | 21.1524
35559 | 2017-05-21 01:46 | 6.41 | 211.35 |  |  | 21.1604
35560 | 2017-05-21 01:46 | 6.41 | 211.27 |  |  | 21.1524
35561 | 2017-05-21 01:47 | 6.41 | 211.35 |  |  | 21.1604
35562 | 2017-05-21 01:47 | 6.41 | 211.35 |  |  | 21.1604
35563 | 2017-05-21 01:47 | 6.41 | 211.35 |  |  | 21.1604
35564 | 2017-05-21 01:47 | 6.41 | 211.35 |  |  | 21.1604
35565 | 2017-05-21 01:47 | 6.41 | 211.35 |  |  | 21.1604
35566 | 2017-05-21 01:48 | 6.41 | 211.35 |  |  | 21.1604
35567 | 2017-05-21 01:48 | 6.41 | 211.35 |  |  | 21.1604
35568 | 2017-05-21 01:48 | 6.41 | 211.27 |  |  | 21.1524
35569 | 2017-05-21 01:48 | 6.41 | 211.35 |  |  | 21.1604
35570 | 2017-05-21 01:48 | 6.41 | 211.27 |  |  | 21.1524
35571 | 2017-05-21 01:48 | 6.41 | 211.27 |  |  | 21.1524
35572 | 2017-05-21 01:48 | 6.41 | 211.43 |  |  | 21.1684
35573 | 2017-05-21 01:49 | 6.45 | 211.27 |  |  | 21.1524
35574 | 2017-05-21 01:49 | 6.45 | 211.35 |  |  | 21.1604
35575 | 2017-05-21 01:49 | 6.45 | 211.35 |  |  | 21.1604
35576 | 2017-05-21 01:49 | 6.45 | 211.43 |  |  | 21.1684
35577 | 2017-05-21 01:49 | 6.45 | 211.35 |  |  | 21.1604
35578 | 2017-05-21 01:50 | 6.45 | 211.35 |  |  | 21.1604
35579 | 2017-05-21 01:50 | 6.45 | 211.43 |  |  | 21.1684
35580 | 2017-05-21 01:50 | 6.45 | 211.35 |  |  | 21.1604
35581 | 2017-05-21 01:50 | 6.45 | 211.35 |  |  | 21.1604
35582 | 2017-05-21 01:50 | 6.45 | 211.43 |  |  | 21.1684
35583 | 2017-05-21 01:50 | 6.45 | 211.43 |  |  | 21.1684
35584 | 2017-05-21 01:50 | 6.45 | 211.35 |  |  | 21.1604
35585 | 2017-05-21 01:51 | 6.45 | 211.43 |  |  | 21.1684
35586 | 2017-05-21 01:51 | 6.45 | 211.35 |  |  | 21.1604
35587 | 2017-05-21 01:51 | 6.45 | 211.27 |  |  | 21.1524
35588 | 2017-05-21 01:51 | 6.45 | 211.43 |  |  | 21.1684
35589 | 2017-05-21 01:51 | 6.45 | 211.35 |  |  | 21.1604
35590 | 2017-05-21 01:52 | 6.45 | 211.43 |  |  | 21.1684
35591 | 2017-05-21 01:52 | 6.45 | 211.35 |  |  | 21.1604
35592 | 2017-05-21 01:52 | 6.45 | 211.43 |  |  | 21.1684
35593 | 2017-05-21 01:52 | 6.45 | 211.35 |  |  | 21.1604
35594 | 2017-05-21 01:52 | 6.45 | 211.43 |  |  | 21.1684
35595 | 2017-05-21 01:52 | 6.45 | 211.43 |  |  | 21.1684
35596 | 2017-05-21 01:52 | 6.45 | 211.35 |  |  | 21.1604
35597 | 2017-05-21 01:53 | 6.45 | 211.43 |  |  | 21.1684
35598 | 2017-05-21 01:53 | 6.45 | 211.43 |  |  | 21.1684
35599 | 2017-05-21 01:53 | 6.45 | 211.35 |  |  | 21.1604
35600 | 2017-05-21 01:53 | 6.45 | 211.35 |  |  | 21.1604
35601 | 2017-05-21 01:53 | 6.45 | 211.35 |  |  | 21.1604
35602 | 2017-05-21 01:54 | 6.48 | 211.43 |  |  | 21.1684
35603 | 2017-05-21 01:54 | 6.48 | 211.43 |  |  | 21.1684
35604 | 2017-05-21 01:54 | 6.48 | 211.43 |  |  | 21.1684
35605 | 2017-05-21 01:54 | 6.48 | 211.51 |  |  | 21.1764
35606 | 2017-05-21 01:54 | 6.48 | 211.43 |  |  | 21.1684
35607 | 2017-05-21 01:54 | 6.48 | 211.35 |  |  | 21.1604
35608 | 2017-05-21 01:55 | 6.48 | 211.43 |  |  | 21.1684
35609 | 2017-05-21 01:55 | 6.48 | 211.43 |  |  | 21.1684
35610 | 2017-05-21 01:55 | 6.48 | 211.51 |  |  | 21.1764
35611 | 2017-05-21 01:55 | 6.48 | 211.51 |  |  | 21.1764
35612 | 2017-05-21 01:55 | 6.48 | 211.51 |  |  | 21.1764
35613 | 2017-05-21 01:55 | 6.48 | 211.43 |  |  | 21.1684
35614 | 2017-05-21 01:55 | 6.48 | 211.43 |  |  | 21.1684
35615 | 2017-05-21 01:56 | 6.48 | 211.43 |  |  | 21.1684
35616 | 2017-05-21 01:56 | 6.48 | 211.51 |  |  | 21.1764
35617 | 2017-05-21 01:56 | 6.48 | 211.43 |  |  | 21.1684
35618 | 2017-05-21 01:56 | 6.48 | 211.51 |  |  | 21.1764
35619 | 2017-05-21 01:56 | 6.48 | 211.43 |  |  | 21.1684
35620 | 2017-05-21 01:57 | 6.48 | 211.51 |  |  | 21.1764
35621 | 2017-05-21 01:57 | 6.48 | 211.51 |  |  | 21.1764
35622 | 2017-05-21 01:57 | 6.48 | 211.43 |  |  | 21.1684
35623 | 2017-05-21 01:57 | 6.48 | 211.43 |  |  | 21.1684
35624 | 2017-05-21 01:57 | 6.48 | 211.51 |  |  | 21.1764
35625 | 2017-05-21 01:57 | 6.48 | 211.51 |  |  | 21.1764
35626 | 2017-05-21 01:57 | 6.48 | 211.51 |  |  | 21.1764
35627 | 2017-05-21 01:58 | 6.48 | 211.51 |  |  | 21.1764
35628 | 2017-05-21 01:58 | 6.48 | 211.43 |  |  | 21.1684
35629 | 2017-05-21 01:58 | 6.48 | 211.51 |  |  | 21.1764
35630 | 2017-05-21 01:58 | 6.48 | 211.51 |  |  | 21.1764
35631 | 2017-05-21 01:58 | 6.48 | 211.51 |  |  | 21.1764
35632 | 2017-05-21 01:59 | 6.52 | 211.51 |  |  | 21.1764
35633 | 2017-05-21 01:59 | 6.48 | 211.51 |  |  | 21.1764
35634 | 2017-05-21 01:59 | 6.48 | 211.43 |  |  | 21.1684
35635 | 2017-05-21 01:59 | 6.52 | 211.51 |  |  | 21.1764
35636 | 2017-05-21 01:59 | 6.52 | 211.43 |  |  | 21.1684
35637 | 2017-05-21 01:59 | 6.52 | 211.51 |  |  | 21.1764
35638 | 2017-05-21 01:59 | 6.52 | 211.51 |  |  | 21.1764
35639 | 2017-05-21 02:00 | 6.52 | 211.51 |  |  | 21.1764
35640 | 2017-05-21 02:00 | 6.52 | 211.51 |  |  | 21.1764
35641 | 2017-05-21 02:00 | 6.52 | 211.43 |  |  | 21.1684
35642 | 2017-05-21 02:00 | 6.52 | 211.51 |  |  | 21.1764
35643 | 2017-05-21 02:00 | 6.52 | 211.51 |  |  | 21.1764
35644 | 2017-05-21 02:01 | 6.52 | 211.59 |  |  | 21.1844
35645 | 2017-05-21 02:01 | 6.52 | 211.59 |  |  | 21.1844
35646 | 2017-05-21 02:01 | 6.52 | 211.51 |  |  | 21.1764
35647 | 2017-05-21 02:01 | 6.52 | 211.51 |  |  | 21.1764
35648 | 2017-05-21 02:01 | 6.52 | 211.51 |  |  | 21.1764
35649 | 2017-05-21 02:01 | 6.52 | 211.51 |  |  | 21.1764
35650 | 2017-05-21 02:02 | 6.52 | 211.51 |  |  | 21.1764
35651 | 2017-05-21 02:02 | 6.52 | 211.51 |  |  | 21.1764
35652 | 2017-05-21 02:02 | 6.52 | 211.51 |  |  | 21.1764
35653 | 2017-05-21 02:02 | 6.52 | 211.51 |  |  | 21.1764
35654 | 2017-05-21 02:02 | 6.52 | 211.59 |  |  | 21.1844
35655 | 2017-05-21 02:02 | 6.52 | 211.51 |  |  | 21.1764
35656 | 2017-05-21 02:02 | 6.52 | 211.59 |  |  | 21.1844
35657 | 2017-05-21 02:03 | 6.52 | 211.51 |  |  | 21.1764
35658 | 2017-05-21 02:03 | 6.52 | 211.51 |  |  | 21.1764
35659 | 2017-05-21 02:03 | 6.52 | 211.59 |  |  | 21.1844
35660 | 2017-05-21 02:03 | 6.52 | 211.51 |  |  | 21.1764
35661 | 2017-05-21 02:03 | 6.52 | 211.51 |  |  | 21.1764
35662 | 2017-05-21 02:04 | 6.52 | 211.59 |  |  | 21.1844
35663 | 2017-05-21 02:04 | 6.52 | 211.51 |  |  | 21.1764
35664 | 2017-05-21 02:04 | 6.52 | 211.59 |  |  | 21.1844
35665 | 2017-05-21 02:04 | 6.52 | 211.59 |  |  | 21.1844
35666 | 2017-05-21 02:04 | 6.55 | 211.51 |  |  | 21.1764
35667 | 2017-05-21 02:04 | 6.55 | 211.59 |  |  | 21.1844
35668 | 2017-05-21 02:04 | 6.55 | 211.59 |  |  | 21.1844
35669 | 2017-05-21 02:05 | 6.55 | 211.59 |  |  | 21.1844
35670 | 2017-05-21 02:05 | 6.55 | 211.59 |  |  | 21.1844
35671 | 2017-05-21 02:05 | 6.55 | 211.51 |  |  | 21.1764
35672 | 2017-05-21 02:05 | 6.55 | 211.59 |  |  | 21.1844
35673 | 2017-05-21 02:05 | 6.55 | 211.59 |  |  | 21.1844
35674 | 2017-05-21 02:06 | 6.55 | 211.51 |  |  | 21.1764
35675 | 2017-05-21 02:06 | 6.55 | 211.59 |  |  | 21.1844
35676 | 2017-05-21 02:06 | 6.55 | 211.59 |  |  | 21.1844
35677 | 2017-05-21 02:06 | 6.55 | 211.59 |  |  | 21.1844
35678 | 2017-05-21 02:06 | 6.55 | 211.59 |  |  | 21.1844
35679 | 2017-05-21 02:06 | 6.55 | 211.51 |  |  | 21.1764
35680 | 2017-05-21 02:06 | 6.55 | 211.51 |  |  | 21.1764
35681 | 2017-05-21 02:07 | 6.55 | 211.51 |  |  | 21.1764
35682 | 2017-05-21 02:07 | 6.55 | 211.59 |  |  | 21.1844
35683 | 2017-05-21 02:07 | 6.55 | 211.67 |  |  | 21.1924
35684 | 2017-05-21 02:07 | 6.55 | 211.59 |  |  | 21.1844
35685 | 2017-05-21 02:07 | 6.55 | 211.67 |  |  | 21.1924
35686 | 2017-05-21 02:08 | 6.55 | 211.67 |  |  | 21.1924
35687 | 2017-05-21 02:08 | 6.55 | 211.59 |  |  | 21.1844
35688 | 2017-05-21 02:08 | 6.55 | 211.59 |  |  | 21.1844
35689 | 2017-05-21 02:08 | 6.55 | 211.59 |  |  | 21.1844
35690 | 2017-05-21 02:08 | 6.55 | 211.67 |  |  | 21.1924
35691 | 2017-05-21 02:08 | 6.55 | 211.59 |  |  | 21.1844
35692 | 2017-05-21 02:08 | 6.55 | 211.59 |  |  | 21.1844
35693 | 2017-05-21 02:09 | 6.55 | 211.59 |  |  | 21.1844
35694 | 2017-05-21 02:09 | 6.55 | 211.59 |  |  | 21.1844
35695 | 2017-05-21 02:09 | 6.55 | 211.67 |  |  | 21.1924
35696 | 2017-05-21 02:09 | 6.55 | 211.67 |  |  | 21.1924
35697 | 2017-05-21 02:09 | 6.55 | 211.51 |  |  | 21.1764
35698 | 2017-05-21 02:10 | 6.55 | 211.59 |  |  | 21.1844
35699 | 2017-05-21 02:10 | 6.55 | 211.67 |  |  | 21.1924
35700 | 2017-05-21 02:10 | 6.55 | 211.67 |  |  | 21.1924
35701 | 2017-05-21 02:10 | 6.55 | 211.59 |  |  | 21.1844
35702 | 2017-05-21 02:10 | 6.55 | 211.59 |  |  | 21.1844
35703 | 2017-05-21 02:10 | 6.55 | 211.59 |  |  | 21.1844
35704 | 2017-05-21 02:10 | 6.55 | 211.59 |  |  | 21.1844
35705 | 2017-05-21 02:11 | 6.55 | 211.67 |  |  | 21.1924
35706 | 2017-05-21 02:11 | 6.55 | 211.59 |  |  | 21.1844
35707 | 2017-05-21 02:11 | 6.55 | 211.59 |  |  | 21.1844
35708 | 2017-05-21 02:11 | 6.55 | 211.59 |  |  | 21.1844
35709 | 2017-05-21 02:11 | 6.55 | 211.67 |  |  | 21.1924
35710 | 2017-05-21 02:11 | 6.55 | 211.67 |  |  | 21.1924
35711 | 2017-05-21 02:12 | 6.55 | 211.51 |  |  | 21.1764
35712 | 2017-05-21 02:12 | 6.55 | 211.67 |  |  | 21.1924
35713 | 2017-05-21 02:12 | 6.55 | 211.67 |  |  | 21.1924
35714 | 2017-05-21 02:12 | 6.55 | 211.67 |  |  | 21.1924
35715 | 2017-05-21 02:12 | 6.55 | 211.59 |  |  | 21.1844
35716 | 2017-05-21 02:13 | 6.59 | 211.59 |  |  | 21.1844
35717 | 2017-05-21 02:13 | 6.59 | 211.59 |  |  | 21.1844
35718 | 2017-05-21 02:13 | 6.59 | 211.59 |  |  | 21.1844
35719 | 2017-05-21 02:13 | 6.59 | 211.59 |  |  | 21.1844
35720 | 2017-05-21 02:13 | 6.59 | 211.59 |  |  | 21.1844
35721 | 2017-05-21 02:13 | 6.59 | 211.59 |  |  | 21.1844
35722 | 2017-05-21 02:13 | 6.59 | 211.59 |  |  | 21.1844
35723 | 2017-05-21 02:14 | 6.59 | 211.67 |  |  | 21.1924
35724 | 2017-05-21 02:14 | 6.59 | 211.75 |  |  | 21.2004
35725 | 2017-05-21 02:14 | 6.59 | 211.67 |  |  | 21.1924
35726 | 2017-05-21 02:14 | 6.59 | 211.75 |  |  | 21.2004
35727 | 2017-05-21 02:14 | 6.59 | 211.59 |  |  | 21.1844
35728 | 2017-05-21 02:15 | 6.59 | 211.67 |  |  | 21.1924
35729 | 2017-05-21 02:15 | 6.59 | 211.67 |  |  | 21.1924
35730 | 2017-05-21 02:15 | 6.59 | 211.67 |  |  | 21.1924
35731 | 2017-05-21 02:15 | 6.59 | 211.67 |  |  | 21.1924
35732 | 2017-05-21 02:15 | 6.59 | 211.59 |  |  | 21.1844
35733 | 2017-05-21 02:15 | 6.59 | 211.67 |  |  | 21.1924
35734 | 2017-05-21 02:15 | 6.59 | 211.75 |  |  | 21.2004
35735 | 2017-05-21 02:16 | 6.59 | 211.67 |  |  | 21.1924
35736 | 2017-05-21 02:16 | 6.59 | 211.67 |  |  | 21.1924
35737 | 2017-05-21 02:16 | 6.59 | 211.67 |  |  | 21.1924
35738 | 2017-05-21 02:16 | 6.59 | 211.67 |  |  | 21.1924
35739 | 2017-05-21 02:16 | 6.59 | 211.67 |  |  | 21.1924
35740 | 2017-05-21 02:17 | 6.59 | 211.67 |  |  | 21.1924
35741 | 2017-05-21 02:17 | 6.59 | 211.75 |  |  | 21.2004
35742 | 2017-05-21 02:17 | 6.59 | 211.67 |  |  | 21.1924
35743 | 2017-05-21 02:17 | 6.59 | 211.67 |  |  | 21.1924
35744 | 2017-05-21 02:17 | 6.59 | 211.67 |  |  | 21.1924
35745 | 2017-05-21 02:17 | 6.59 | 211.67 |  |  | 21.1924
35746 | 2017-05-21 02:17 | 6.59 | 211.67 |  |  | 21.1924
35747 | 2017-05-21 02:18 | 6.59 | 211.67 |  |  | 21.1924
35748 | 2017-05-21 02:18 | 6.59 | 211.67 |  |  | 21.1924
35749 | 2017-05-21 02:18 | 6.59 | 211.67 |  |  | 21.1924
35750 | 2017-05-21 02:18 | 6.59 | 211.67 |  |  | 21.1924
35751 | 2017-05-21 02:18 | 6.59 | 211.67 |  |  | 21.1924
35752 | 2017-05-21 02:19 | 6.59 | 211.67 |  |  | 21.1924
35753 | 2017-05-21 02:19 | 6.59 | 211.67 |  |  | 21.1924
35754 | 2017-05-21 02:19 | 6.59 | 211.59 |  |  | 21.1844
35755 | 2017-05-21 02:19 | 6.59 | 211.67 |  |  | 21.1924
35756 | 2017-05-21 02:19 | 6.59 | 211.59 |  |  | 21.1844
35757 | 2017-05-21 02:19 | 6.59 | 211.67 |  |  | 21.1924
35758 | 2017-05-21 02:20 | 6.59 | 211.67 |  |  | 21.1924
35759 | 2017-05-21 02:20 | 6.59 | 211.67 |  |  | 21.1924
35760 | 2017-05-21 02:20 | 6.59 | 211.67 |  |  | 21.1924
35761 | 2017-05-21 02:20 | 6.59 | 211.67 |  |  | 21.1924
35762 | 2017-05-21 02:20 | 6.59 | 211.67 |  |  | 21.1924
35763 | 2017-05-21 02:20 | 6.59 | 211.67 |  |  | 21.1924
35764 | 2017-05-21 02:20 | 6.59 | 211.67 |  |  | 21.1924
35765 | 2017-05-21 02:21 | 6.59 | 211.67 |  |  | 21.1924
35766 | 2017-05-21 02:21 | 6.59 | 211.67 |  |  | 21.1924
35767 | 2017-05-21 02:21 | 6.59 | 211.67 |  |  | 21.1924
35768 | 2017-05-21 02:21 | 6.59 | 211.67 |  |  | 21.1924
35769 | 2017-05-21 02:21 | 6.59 | 211.67 |  |  | 21.1924
35770 | 2017-05-21 02:22 | 6.59 | 211.75 |  |  | 21.2004
35771 | 2017-05-21 02:22 | 6.59 | 211.67 |  |  | 21.1924
35772 | 2017-05-21 02:22 | 6.59 | 211.67 |  |  | 21.1924
35773 | 2017-05-21 02:22 | 6.59 | 211.75 |  |  | 21.2004
35774 | 2017-05-21 02:22 | 6.59 | 211.67 |  |  | 21.1924
35775 | 2017-05-21 02:22 | 6.59 | 211.67 |  |  | 21.1924
35776 | 2017-05-21 02:22 | 6.59 | 211.67 |  |  | 21.1924
35777 | 2017-05-21 02:23 | 6.59 | 211.67 |  |  | 21.1924
35778 | 2017-05-21 02:23 | 6.59 | 211.67 |  |  | 21.1924
35779 | 2017-05-21 02:23 | 6.59 | 211.75 |  |  | 21.2004
35780 | 2017-05-21 02:23 | 6.59 | 211.67 |  |  | 21.1924
35781 | 2017-05-21 02:23 | 6.59 | 211.67 |  |  | 21.1924
35782 | 2017-05-21 02:24 | 6.59 | 211.67 |  |  | 21.1924
35783 | 2017-05-21 02:24 | 6.59 | 211.75 |  |  | 21.2004
35784 | 2017-05-21 02:24 | 6.59 | 211.67 |  |  | 21.1924
35785 | 2017-05-21 02:24 | 6.59 | 211.67 |  |  | 21.1924
35786 | 2017-05-21 02:24 | 6.59 | 211.75 |  |  | 21.2004
35787 | 2017-05-21 02:24 | 6.59 | 211.75 |  |  | 21.2004
35788 | 2017-05-21 02:24 | 6.59 | 211.67 |  |  | 21.1924
35789 | 2017-05-21 02:25 | 6.59 | 211.67 |  |  | 21.1924
35790 | 2017-05-21 02:25 | 6.59 | 211.59 |  |  | 21.1844
35791 | 2017-05-21 02:25 | 6.59 | 211.67 |  |  | 21.1924
35792 | 2017-05-21 02:25 | 6.59 | 211.67 |  |  | 21.1924
35793 | 2017-05-21 02:25 | 6.59 | 211.59 |  |  | 21.1844
35794 | 2017-05-21 02:26 | 6.59 | 211.67 |  |  | 21.1924
35795 | 2017-05-21 02:26 | 6.62 | 211.67 |  |  | 21.1924
35796 | 2017-05-21 02:26 | 6.59 | 211.75 |  |  | 21.2004
35797 | 2017-05-21 02:26 | 6.62 | 211.59 |  |  | 21.1844
35798 | 2017-05-21 02:26 | 6.59 | 211.67 |  |  | 21.1924
35799 | 2017-05-21 02:26 | 6.59 | 211.59 |  |  | 21.1844
35800 | 2017-05-21 02:26 | 6.59 | 211.67 |  |  | 21.1924
35801 | 2017-05-21 02:27 | 6.59 | 211.67 |  |  | 21.1924
35802 | 2017-05-21 02:27 | 6.59 | 211.67 |  |  | 21.1924
35803 | 2017-05-21 02:27 | 6.59 | 211.67 |  |  | 21.1924
35804 | 2017-05-21 02:27 | 6.62 | 211.67 |  |  | 21.1924
35805 | 2017-05-21 02:27 | 6.59 | 211.67 |  |  | 21.1924
35806 | 2017-05-21 02:28 | 6.62 | 211.67 |  |  | 21.1924
35807 | 2017-05-21 02:28 | 6.59 | 211.67 |  |  | 21.1924
35808 | 2017-05-21 02:28 | 6.59 | 211.67 |  |  | 21.1924
35809 | 2017-05-21 02:28 | 6.62 | 211.67 |  |  | 21.1924
35810 | 2017-05-21 02:28 | 6.62 | 211.67 |  |  | 21.1924
35811 | 2017-05-21 02:28 | 6.59 | 211.67 |  |  | 21.1924
35812 | 2017-05-21 02:28 | 6.59 | 211.67 |  |  | 21.1924
35813 | 2017-05-21 02:29 | 6.62 | 211.59 |  |  | 21.1844
35814 | 2017-05-21 02:29 | 6.59 | 211.67 |  |  | 21.1924
35815 | 2017-05-21 02:29 | 6.62 | 211.67 |  |  | 21.1924
35816 | 2017-05-21 02:29 | 6.62 | 211.59 |  |  | 21.1844
35817 | 2017-05-21 02:29 | 6.59 | 211.67 |  |  | 21.1924
35818 | 2017-05-21 02:29 | 6.62 | 211.75 |  |  | 21.2004
35819 | 2017-05-21 02:30 | 6.62 | 211.67 |  |  | 21.1924
35820 | 2017-05-21 02:30 | 6.62 | 211.67 |  |  | 21.1924
35821 | 2017-05-21 02:30 | 6.62 | 211.59 |  |  | 21.1844
35822 | 2017-05-21 02:30 | 6.62 | 211.67 |  |  | 21.1924
35823 | 2017-05-21 02:30 | 6.62 | 211.67 |  |  | 21.1924
35824 | 2017-05-21 02:31 | 6.62 | 211.67 |  |  | 21.1924
35825 | 2017-05-21 02:31 | 6.62 | 211.67 |  |  | 21.1924
35826 | 2017-05-21 02:31 | 6.62 | 211.67 |  |  | 21.1924
35827 | 2017-05-21 02:31 | 6.62 | 211.67 |  |  | 21.1924
35828 | 2017-05-21 02:31 | 6.62 | 211.67 |  |  | 21.1924
35829 | 2017-05-21 02:31 | 6.62 | 211.67 |  |  | 21.1924
35830 | 2017-05-21 02:31 | 6.62 | 211.67 |  |  | 21.1924
35831 | 2017-05-21 02:32 | 6.62 | 211.67 |  |  | 21.1924
35832 | 2017-05-21 02:32 | 6.62 | 211.67 |  |  | 21.1924
35833 | 2017-05-21 02:32 | 6.62 | 211.67 |  |  | 21.1924
35834 | 2017-05-21 02:32 | 6.59 | 211.59 |  |  | 21.1844
35835 | 2017-05-21 02:32 | 6.62 | 211.67 |  |  | 21.1924
35836 | 2017-05-21 02:33 | 6.59 | 211.67 |  |  | 21.1924
35837 | 2017-05-21 02:33 | 6.59 | 211.67 |  |  | 21.1924
35838 | 2017-05-21 02:33 | 6.59 | 211.59 |  |  | 21.1844
35839 | 2017-05-21 02:33 | 6.62 | 211.67 |  |  | 21.1924
35840 | 2017-05-21 02:33 | 6.62 | 211.59 |  |  | 21.1844
35841 | 2017-05-21 02:33 | 6.59 | 211.67 |  |  | 21.1924
35842 | 2017-05-21 02:33 | 6.62 | 211.67 |  |  | 21.1924
35843 | 2017-05-21 02:34 | 6.59 | 211.67 |  |  | 21.1924
35844 | 2017-05-21 02:34 | 6.59 | 211.75 |  |  | 21.2004
35845 | 2017-05-21 02:34 | 6.59 | 211.59 |  |  | 21.1844
35846 | 2017-05-21 02:34 | 6.59 | 211.67 |  |  | 21.1924
35847 | 2017-05-21 02:34 | 6.59 | 211.59 |  |  | 21.1844
35848 | 2017-05-21 02:35 | 6.62 | 211.67 |  |  | 21.1924
35849 | 2017-05-21 02:35 | 6.62 | 211.67 |  |  | 21.1924
35850 | 2017-05-21 02:35 | 6.59 | 211.67 |  |  | 21.1924
35851 | 2017-05-21 02:35 | 6.62 | 211.67 |  |  | 21.1924
35852 | 2017-05-21 02:35 | 6.59 | 211.67 |  |  | 21.1924
35853 | 2017-05-21 02:35 | 6.59 | 211.75 |  |  | 21.2004
35854 | 2017-05-21 02:35 | 6.62 | 211.67 |  |  | 21.1924
35855 | 2017-05-21 02:36 | 6.59 | 211.67 |  |  | 21.1924
35856 | 2017-05-21 02:36 | 6.59 | 211.67 |  |  | 21.1924
35857 | 2017-05-21 02:36 | 6.59 | 211.67 |  |  | 21.1924
35858 | 2017-05-21 02:36 | 6.59 | 211.67 |  |  | 21.1924
35859 | 2017-05-21 02:36 | 6.59 | 211.67 |  |  | 21.1924
35860 | 2017-05-21 02:37 | 6.59 | 211.67 |  |  | 21.1924
35861 | 2017-05-21 02:37 | 6.59 | 211.59 |  |  | 21.1844
35862 | 2017-05-21 02:37 | 6.59 | 211.67 |  |  | 21.1924
35863 | 2017-05-21 02:37 | 6.59 | 211.67 |  |  | 21.1924
35864 | 2017-05-21 02:37 | 6.59 | 211.67 |  |  | 21.1924
35865 | 2017-05-21 02:37 | 6.59 | 211.67 |  |  | 21.1924
35866 | 2017-05-21 02:38 | 6.59 | 211.67 |  |  | 21.1924
35867 | 2017-05-21 02:38 | 6.59 | 211.59 |  |  | 21.1844
35868 | 2017-05-21 02:38 | 6.59 | 211.67 |  |  | 21.1924
35869 | 2017-05-21 02:38 | 6.59 | 211.67 |  |  | 21.1924
35870 | 2017-05-21 02:38 | 6.59 | 211.67 |  |  | 21.1924
35871 | 2017-05-21 02:38 | 6.59 | 211.67 |  |  | 21.1924
35872 | 2017-05-21 02:39 | 6.59 | 211.67 |  |  | 21.1924
35873 | 2017-05-21 02:39 | 6.59 | 211.67 |  |  | 21.1924
35874 | 2017-05-21 02:39 | 6.59 | 211.67 |  |  | 21.1924
35875 | 2017-05-21 02:39 | 6.59 | 211.67 |  |  | 21.1924
35876 | 2017-05-21 02:39 | 6.59 | 211.67 |  |  | 21.1924
35877 | 2017-05-21 02:39 | 6.59 | 211.67 |  |  | 21.1924
35878 | 2017-05-21 02:40 | 6.59 | 211.67 |  |  | 21.1924
35879 | 2017-05-21 02:40 | 6.59 | 211.67 |  |  | 21.1924
35880 | 2017-05-21 02:40 | 6.59 | 211.67 |  |  | 21.1924
35881 | 2017-05-21 02:40 | 6.59 | 211.67 |  |  | 21.1924
35882 | 2017-05-21 02:40 | 6.59 | 211.67 |  |  | 21.1924
35883 | 2017-05-21 02:40 | 6.59 | 211.67 |  |  | 21.1924
35884 | 2017-05-21 02:40 | 6.59 | 211.67 |  |  | 21.1924
35885 | 2017-05-21 02:41 | 6.59 | 211.59 |  |  | 21.1844
35886 | 2017-05-21 02:41 | 6.59 | 211.59 |  |  | 21.1844
35887 | 2017-05-21 02:41 | 6.59 | 211.67 |  |  | 21.1924
35888 | 2017-05-21 02:41 | 6.59 | 211.67 |  |  | 21.1924
35889 | 2017-05-21 02:41 | 6.59 | 211.67 |  |  | 21.1924
35890 | 2017-05-21 02:42 | 6.59 | 211.67 |  |  | 21.1924
35891 | 2017-05-21 02:42 | 6.59 | 211.67 |  |  | 21.1924
35892 | 2017-05-21 02:42 | 6.59 | 211.59 |  |  | 21.1844
35893 | 2017-05-21 02:42 | 6.59 | 211.67 |  |  | 21.1924
35894 | 2017-05-21 02:42 | 6.59 | 211.67 |  |  | 21.1924
35895 | 2017-05-21 02:42 | 6.59 | 211.67 |  |  | 21.1924
35896 | 2017-05-21 02:42 | 6.59 | 211.59 |  |  | 21.1844
35897 | 2017-05-21 02:43 | 6.59 | 211.67 |  |  | 21.1924
35898 | 2017-05-21 02:43 | 6.59 | 211.67 |  |  | 21.1924
35899 | 2017-05-21 02:43 | 6.59 | 211.59 |  |  | 21.1844
35900 | 2017-05-21 02:43 | 6.59 | 211.59 |  |  | 21.1844
35901 | 2017-05-21 02:43 | 6.59 | 211.67 |  |  | 21.1924
35902 | 2017-05-21 02:44 | 6.59 | 211.59 |  |  | 21.1844
35903 | 2017-05-21 02:44 | 6.59 | 211.59 |  |  | 21.1844
35904 | 2017-05-21 02:44 | 6.59 | 211.67 |  |  | 21.1924
35905 | 2017-05-21 02:44 | 6.59 | 211.67 |  |  | 21.1924
35906 | 2017-05-21 02:44 | 6.59 | 211.67 |  |  | 21.1924
35907 | 2017-05-21 02:44 | 6.59 | 211.59 |  |  | 21.1844
35908 | 2017-05-21 02:44 | 6.59 | 211.59 |  |  | 21.1844
35909 | 2017-05-21 02:45 | 6.59 | 211.67 |  |  | 21.1924
35910 | 2017-05-21 02:45 | 6.59 | 211.59 |  |  | 21.1844
35911 | 2017-05-21 02:45 | 6.59 | 211.59 |  |  | 21.1844
35912 | 2017-05-21 02:45 | 6.59 | 211.67 |  |  | 21.1924
35913 | 2017-05-21 02:45 | 6.59 | 211.59 |  |  | 21.1844
35914 | 2017-05-21 02:46 | 6.59 | 211.59 |  |  | 21.1844
35915 | 2017-05-21 02:46 | 6.59 | 211.67 |  |  | 21.1924
35916 | 2017-05-21 02:46 | 6.59 | 211.59 |  |  | 21.1844
35917 | 2017-05-21 02:46 | 6.59 | 211.59 |  |  | 21.1844
35918 | 2017-05-21 02:46 | 6.59 | 211.59 |  |  | 21.1844
35919 | 2017-05-21 02:46 | 6.59 | 211.67 |  |  | 21.1924
35920 | 2017-05-21 02:46 | 6.59 | 211.59 |  |  | 21.1844
35921 | 2017-05-21 02:47 | 6.59 | 211.59 |  |  | 21.1844
35922 | 2017-05-21 02:47 | 6.59 | 211.59 |  |  | 21.1844
35923 | 2017-05-21 02:47 | 6.59 | 211.59 |  |  | 21.1844
35924 | 2017-05-21 02:47 | 6.59 | 211.67 |  |  | 21.1924
35925 | 2017-05-21 02:47 | 6.59 | 211.51 |  |  | 21.1764
35926 | 2017-05-21 02:47 | 6.59 | 211.59 |  |  | 21.1844
35927 | 2017-05-21 02:48 | 6.59 | 211.59 |  |  | 21.1844
35928 | 2017-05-21 02:48 | 6.59 | 211.59 |  |  | 21.1844
35929 | 2017-05-21 02:48 | 6.59 | 211.59 |  |  | 21.1844
35930 | 2017-05-21 02:48 | 6.59 | 211.59 |  |  | 21.1844
35931 | 2017-05-21 02:48 | 6.59 | 211.59 |  |  | 21.1844
35932 | 2017-05-21 02:49 | 6.59 | 211.59 |  |  | 21.1844
35933 | 2017-05-21 02:49 | 6.59 | 211.59 |  |  | 21.1844
35934 | 2017-05-21 02:49 | 6.59 | 211.59 |  |  | 21.1844
35935 | 2017-05-21 02:49 | 6.59 | 211.59 |  |  | 21.1844
35936 | 2017-05-21 02:49 | 6.59 | 211.59 |  |  | 21.1844
35937 | 2017-05-21 02:49 | 6.59 | 211.51 |  |  | 21.1764
35938 | 2017-05-21 02:49 | 6.59 | 211.51 |  |  | 21.1764
35939 | 2017-05-21 02:50 | 6.59 | 211.51 |  |  | 21.1764
35940 | 2017-05-21 02:50 | 6.59 | 211.59 |  |  | 21.1844
35941 | 2017-05-21 02:50 | 6.59 | 211.59 |  |  | 21.1844
35942 | 2017-05-21 02:50 | 6.59 | 211.59 |  |  | 21.1844
35943 | 2017-05-21 02:50 | 6.59 | 211.59 |  |  | 21.1844
35944 | 2017-05-21 02:51 | 6.59 | 211.59 |  |  | 21.1844
35945 | 2017-05-21 02:51 | 6.59 | 211.51 |  |  | 21.1764
35946 | 2017-05-21 02:51 | 6.59 | 211.59 |  |  | 21.1844
35947 | 2017-05-21 02:51 | 6.59 | 211.51 |  |  | 21.1764
35948 | 2017-05-21 02:51 | 6.59 | 211.59 |  |  | 21.1844
35949 | 2017-05-21 02:51 | 6.59 | 211.59 |  |  | 21.1844
35950 | 2017-05-21 02:51 | 6.59 | 211.59 |  |  | 21.1844
35951 | 2017-05-21 02:52 | 6.59 | 211.59 |  |  | 21.1844
35952 | 2017-05-21 02:52 | 6.59 | 211.59 |  |  | 21.1844
35953 | 2017-05-21 02:52 | 6.59 | 211.59 |  |  | 21.1844
35954 | 2017-05-21 02:52 | 6.59 | 211.51 |  |  | 21.1764
35955 | 2017-05-21 02:52 | 6.59 | 211.59 |  |  | 21.1844
35956 | 2017-05-21 02:53 | 6.59 | 211.59 |  |  | 21.1844
35957 | 2017-05-21 02:53 | 6.59 | 211.59 |  |  | 21.1844
35958 | 2017-05-21 02:53 | 6.59 | 211.51 |  |  | 21.1764
35959 | 2017-05-21 02:53 | 6.59 | 211.59 |  |  | 21.1844
35960 | 2017-05-21 02:53 | 6.59 | 211.51 |  |  | 21.1764
35961 | 2017-05-21 02:53 | 6.59 | 211.59 |  |  | 21.1844
35962 | 2017-05-21 02:53 | 6.55 | 211.59 |  |  | 21.1844
35963 | 2017-05-21 02:54 | 6.59 | 211.51 |  |  | 21.1764
35964 | 2017-05-21 02:54 | 6.55 | 211.51 |  |  | 21.1764
35965 | 2017-05-21 02:54 | 6.55 | 211.59 |  |  | 21.1844
35966 | 2017-05-21 02:54 | 6.59 | 211.51 |  |  | 21.1764
35967 | 2017-05-21 02:54 | 6.55 | 211.51 |  |  | 21.1764
35968 | 2017-05-21 02:55 | 6.55 | 211.51 |  |  | 21.1764
35969 | 2017-05-21 02:55 | 6.55 | 211.51 |  |  | 21.1764
35970 | 2017-05-21 02:55 | 6.55 | 211.51 |  |  | 21.1764
35971 | 2017-05-21 02:55 | 6.55 | 211.51 |  |  | 21.1764
35972 | 2017-05-21 02:55 | 6.55 | 211.51 |  |  | 21.1764
35973 | 2017-05-21 02:55 | 6.55 | 211.51 |  |  | 21.1764
35974 | 2017-05-21 02:55 | 6.55 | 211.51 |  |  | 21.1764
35975 | 2017-05-21 02:56 | 6.55 | 211.59 |  |  | 21.1844
35976 | 2017-05-21 02:56 | 6.55 | 211.51 |  |  | 21.1764
35977 | 2017-05-21 02:56 | 6.55 | 211.59 |  |  | 21.1844
35978 | 2017-05-21 02:56 | 6.55 | 211.51 |  |  | 21.1764
35979 | 2017-05-21 02:56 | 6.55 | 211.51 |  |  | 21.1764
35980 | 2017-05-21 02:56 | 6.55 | 211.59 |  |  | 21.1844
35981 | 2017-05-21 02:57 | 6.55 | 211.59 |  |  | 21.1844
35982 | 2017-05-21 02:57 | 6.55 | 211.59 |  |  | 21.1844
35983 | 2017-05-21 02:57 | 6.55 | 211.51 |  |  | 21.1764
35984 | 2017-05-21 02:57 | 6.55 | 211.51 |  |  | 21.1764
35985 | 2017-05-21 02:57 | 6.55 | 211.51 |  |  | 21.1764
35986 | 2017-05-21 02:58 | 6.55 | 211.51 |  |  | 21.1764
35987 | 2017-05-21 02:58 | 6.55 | 211.51 |  |  | 21.1764
35988 | 2017-05-21 02:58 | 6.55 | 211.51 |  |  | 21.1764
35989 | 2017-05-21 02:58 | 6.55 | 211.51 |  |  | 21.1764
35990 | 2017-05-21 02:58 | 6.55 | 211.59 |  |  | 21.1844
35991 | 2017-05-21 02:58 | 6.55 | 211.51 |  |  | 21.1764
35992 | 2017-05-21 02:58 | 6.55 | 211.51 |  |  | 21.1764
35993 | 2017-05-21 02:59 | 6.55 | 211.51 |  |  | 21.1764
35994 | 2017-05-21 02:59 | 6.55 | 211.51 |  |  | 21.1764
35995 | 2017-05-21 02:59 | 6.55 | 211.51 |  |  | 21.1764
35996 | 2017-05-21 02:59 | 6.55 | 211.51 |  |  | 21.1764
35997 | 2017-05-21 02:59 | 6.55 | 211.51 |  |  | 21.1764
35998 | 2017-05-21 03:00 | 6.55 | 211.51 |  |  | 21.1764
35999 | 2017-05-21 03:00 | 6.55 | 211.51 |  |  | 21.1764
36000 | 2017-05-21 03:00 | 6.55 | 211.51 |  |  | 21.1764
36001 | 2017-05-21 03:00 | 6.55 | 211.51 |  |  | 21.1764
36002 | 2017-05-21 03:00 | 6.55 | 211.51 |  |  | 21.1764
36003 | 2017-05-21 03:00 | 6.55 | 211.59 |  |  | 21.1844
36004 | 2017-05-21 03:00 | 6.55 | 211.51 |  |  | 21.1764
36005 | 2017-05-21 03:01 | 6.55 | 211.43 |  |  | 21.1684
36006 | 2017-05-21 03:01 | 6.55 | 211.51 |  |  | 21.1764
36007 | 2017-05-21 03:01 | 6.55 | 211.51 |  |  | 21.1764
36008 | 2017-05-21 03:01 | 6.55 | 211.51 |  |  | 21.1764
36009 | 2017-05-21 03:01 | 6.55 | 211.51 |  |  | 21.1764
36010 | 2017-05-21 03:02 | 6.55 | 211.43 |  |  | 21.1684
36011 | 2017-05-21 03:02 | 6.55 | 211.51 |  |  | 21.1764
36012 | 2017-05-21 03:02 | 6.55 | 211.43 |  |  | 21.1684
36013 | 2017-05-21 03:02 | 6.55 | 211.51 |  |  | 21.1764
36014 | 2017-05-21 03:02 | 6.55 | 211.51 |  |  | 21.1764
36015 | 2017-05-21 03:02 | 6.55 | 211.43 |  |  | 21.1684
36016 | 2017-05-21 03:02 | 6.55 | 211.51 |  |  | 21.1764
36017 | 2017-05-21 03:03 | 6.55 | 211.43 |  |  | 21.1684
36018 | 2017-05-21 03:03 | 6.55 | 211.51 |  |  | 21.1764
36019 | 2017-05-21 03:03 | 6.55 | 211.43 |  |  | 21.1684
36020 | 2017-05-21 03:03 | 6.55 | 211.43 |  |  | 21.1684
36021 | 2017-05-21 03:03 | 6.55 | 211.43 |  |  | 21.1684
36022 | 2017-05-21 03:04 | 6.55 | 211.43 |  |  | 21.1684
36023 | 2017-05-21 03:04 | 6.55 | 211.51 |  |  | 21.1764
36024 | 2017-05-21 03:04 | 6.55 | 211.43 |  |  | 21.1684
36025 | 2017-05-21 03:04 | 6.55 | 211.51 |  |  | 21.1764
36026 | 2017-05-21 03:04 | 6.55 | 211.43 |  |  | 21.1684
36027 | 2017-05-21 03:04 | 6.55 | 211.43 |  |  | 21.1684
36028 | 2017-05-21 03:05 | 6.55 | 211.43 |  |  | 21.1684
36029 | 2017-05-21 03:05 | 6.55 | 211.43 |  |  | 21.1684
36030 | 2017-05-21 03:05 | 6.55 | 211.43 |  |  | 21.1684
36031 | 2017-05-21 03:05 | 6.55 | 211.43 |  |  | 21.1684
36032 | 2017-05-21 03:05 | 6.55 | 211.43 |  |  | 21.1684
36033 | 2017-05-21 03:05 | 6.55 | 211.43 |  |  | 21.1684
36034 | 2017-05-21 03:05 | 6.55 | 211.43 |  |  | 21.1684
36035 | 2017-05-21 03:06 | 6.55 | 211.43 |  |  | 21.1684
36036 | 2017-05-21 03:06 | 6.55 | 211.43 |  |  | 21.1684
36037 | 2017-05-21 03:06 | 6.55 | 211.51 |  |  | 21.1764
36038 | 2017-05-21 03:06 | 6.55 | 211.43 |  |  | 21.1684
36039 | 2017-05-21 03:06 | 6.55 | 211.43 |  |  | 21.1684
36040 | 2017-05-21 03:07 | 6.55 | 211.43 |  |  | 21.1684
36041 | 2017-05-21 03:07 | 6.55 | 211.43 |  |  | 21.1684
36042 | 2017-05-21 03:07 | 6.55 | 211.51 |  |  | 21.1764
36043 | 2017-05-21 03:07 | 6.55 | 211.51 |  |  | 21.1764
36044 | 2017-05-21 03:07 | 6.55 | 211.34 |  |  | 21.1594
36045 | 2017-05-21 03:07 | 6.55 | 211.43 |  |  | 21.1684
36046 | 2017-05-21 03:07 | 6.55 | 211.43 |  |  | 21.1684
36047 | 2017-05-21 03:08 | 6.55 | 211.43 |  |  | 21.1684
36048 | 2017-05-21 03:08 | 6.55 | 211.43 |  |  | 21.1684
36049 | 2017-05-21 03:08 | 6.55 | 211.34 |  |  | 21.1594
36050 | 2017-05-21 03:08 | 6.52 | 211.43 |  |  | 21.1684
36051 | 2017-05-21 03:08 | 6.55 | 211.43 |  |  | 21.1684
36052 | 2017-05-21 03:09 | 6.52 | 211.35 |  |  | 21.1604
36053 | 2017-05-21 03:09 | 6.52 | 211.35 |  |  | 21.1604
36054 | 2017-05-21 03:09 | 6.55 | 211.34 |  |  | 21.1594
36055 | 2017-05-21 03:09 | 6.52 | 211.35 |  |  | 21.1604
36056 | 2017-05-21 03:09 | 6.52 | 211.35 |  |  | 21.1604
36057 | 2017-05-21 03:09 | 6.52 | 211.43 |  |  | 21.1684
36058 | 2017-05-21 03:09 | 6.52 | 211.43 |  |  | 21.1684
36059 | 2017-05-21 03:10 | 6.52 | 211.43 |  |  | 21.1684
36060 | 2017-05-21 03:10 | 6.52 | 211.43 |  |  | 21.1684
36061 | 2017-05-21 03:10 | 6.52 | 211.43 |  |  | 21.1684
36062 | 2017-05-21 03:10 | 6.52 | 211.35 |  |  | 21.1604
36063 | 2017-05-21 03:10 | 6.52 | 211.35 |  |  | 21.1604
36064 | 2017-05-21 03:11 | 6.52 | 211.35 |  |  | 21.1604
36065 | 2017-05-21 03:11 | 6.52 | 211.35 |  |  | 21.1604
36066 | 2017-05-21 03:11 | 6.52 | 211.35 |  |  | 21.1604
36067 | 2017-05-21 03:11 | 6.52 | 211.35 |  |  | 21.1604
36068 | 2017-05-21 03:11 | 6.52 | 211.35 |  |  | 21.1604
36069 | 2017-05-21 03:11 | 6.52 | 211.35 |  |  | 21.1604
36070 | 2017-05-21 03:11 | 6.52 | 211.35 |  |  | 21.1604
36071 | 2017-05-21 03:12 | 6.52 | 211.35 |  |  | 21.1604
36072 | 2017-05-21 03:12 | 6.52 | 211.35 |  |  | 21.1604
36073 | 2017-05-21 03:12 | 6.52 | 211.43 |  |  | 21.1684
36074 | 2017-05-21 03:12 | 6.52 | 211.43 |  |  | 21.1684
36075 | 2017-05-21 03:12 | 6.52 | 211.35 |  |  | 21.1604
36076 | 2017-05-21 03:13 | 6.52 | 211.43 |  |  | 21.1684
36077 | 2017-05-21 03:13 | 6.52 | 211.35 |  |  | 21.1604
36078 | 2017-05-21 03:13 | 6.52 | 211.35 |  |  | 21.1604
36079 | 2017-05-21 03:13 | 6.52 | 211.43 |  |  | 21.1684
36080 | 2017-05-21 03:13 | 6.52 | 211.26 |  |  | 21.1514
36081 | 2017-05-21 03:13 | 6.52 | 211.26 |  |  | 21.1514
36082 | 2017-05-21 03:14 | 6.52 | 211.26 |  |  | 21.1514
36083 | 2017-05-21 03:14 | 6.52 | 211.35 |  |  | 21.1604
36084 | 2017-05-21 03:14 | 6.52 | 211.35 |  |  | 21.1604
36085 | 2017-05-21 03:14 | 6.52 | 211.35 |  |  | 21.1604
36086 | 2017-05-21 03:14 | 6.52 | 211.35 |  |  | 21.1604
36087 | 2017-05-21 03:14 | 6.52 | 211.35 |  |  | 21.1604
36088 | 2017-05-21 03:14 | 6.52 | 211.35 |  |  | 21.1604
36089 | 2017-05-21 03:15 | 6.52 | 211.35 |  |  | 21.1604
36090 | 2017-05-21 03:15 | 6.52 | 211.35 |  |  | 21.1604
36091 | 2017-05-21 03:15 | 6.52 | 211.35 |  |  | 21.1604
36092 | 2017-05-21 03:15 | 6.52 | 211.35 |  |  | 21.1604
36093 | 2017-05-21 03:15 | 6.52 | 211.35 |  |  | 21.1604
36094 | 2017-05-21 03:16 | 6.52 | 211.35 |  |  | 21.1604
36095 | 2017-05-21 03:16 | 6.52 | 211.35 |  |  | 21.1604
36096 | 2017-05-21 03:16 | 6.52 | 211.26 |  |  | 21.1514
36097 | 2017-05-21 03:16 | 6.52 | 211.26 |  |  | 21.1514
36098 | 2017-05-21 03:16 | 6.52 | 211.35 |  |  | 21.1604
36099 | 2017-05-21 03:16 | 6.52 | 211.26 |  |  | 21.1514
36100 | 2017-05-21 03:16 | 6.52 | 211.35 |  |  | 21.1604
36101 | 2017-05-21 03:17 | 6.52 | 211.26 |  |  | 21.1514
36102 | 2017-05-21 03:17 | 6.52 | 211.26 |  |  | 21.1514
36103 | 2017-05-21 03:17 | 6.52 | 211.26 |  |  | 21.1514
36104 | 2017-05-21 03:17 | 6.52 | 211.26 |  |  | 21.1514
36105 | 2017-05-21 03:17 | 6.52 | 211.35 |  |  | 21.1604
36106 | 2017-05-21 03:18 | 6.55 | 211.26 |  |  | 21.1514
36107 | 2017-05-21 03:18 | 6.55 | 211.26 |  |  | 21.1514
36108 | 2017-05-21 03:18 | 6.52 | 211.35 |  |  | 21.1604
36109 | 2017-05-21 03:18 | 6.55 | 211.26 |  |  | 21.1514
36110 | 2017-05-21 03:18 | 6.55 | 211.26 |  |  | 21.1514
36111 | 2017-05-21 03:18 | 6.55 | 211.26 |  |  | 21.1514
36112 | 2017-05-21 03:18 | 6.55 | 211.26 |  |  | 21.1514
36113 | 2017-05-21 03:19 | 6.55 | 211.34 |  |  | 21.1594
36114 | 2017-05-21 03:19 | 6.55 | 211.26 |  |  | 21.1514
36115 | 2017-05-21 03:19 | 6.55 | 211.26 |  |  | 21.1514
36116 | 2017-05-21 03:19 | 6.55 | 211.34 |  |  | 21.1594
36117 | 2017-05-21 03:19 | 6.55 | 211.26 |  |  | 21.1514
36118 | 2017-05-21 03:20 | 6.55 | 211.26 |  |  | 21.1514
36119 | 2017-05-21 03:20 | 6.55 | 211.26 |  |  | 21.1514
36120 | 2017-05-21 03:20 | 6.55 | 211.34 |  |  | 21.1594
36121 | 2017-05-21 03:20 | 6.55 | 211.26 |  |  | 21.1514
36122 | 2017-05-21 03:20 | 6.55 | 211.26 |  |  | 21.1514
36123 | 2017-05-21 03:20 | 6.55 | 211.26 |  |  | 21.1514
36124 | 2017-05-21 03:20 | 6.55 | 211.26 |  |  | 21.1514
36125 | 2017-05-21 03:21 | 6.55 | 211.26 |  |  | 21.1514
36126 | 2017-05-21 03:21 | 6.55 | 211.26 |  |  | 21.1514
36127 | 2017-05-21 03:21 | 6.55 | 211.26 |  |  | 21.1514
36128 | 2017-05-21 03:21 | 6.55 | 211.34 |  |  | 21.1594
36129 | 2017-05-21 03:21 | 6.55 | 211.34 |  |  | 21.1594
36130 | 2017-05-21 03:22 | 6.55 | 211.34 |  |  | 21.1594
36131 | 2017-05-21 03:22 | 6.55 | 211.26 |  |  | 21.1514
36132 | 2017-05-21 03:22 | 6.55 | 211.26 |  |  | 21.1514
36133 | 2017-05-21 03:22 | 6.55 | 211.26 |  |  | 21.1514
36134 | 2017-05-21 03:22 | 6.55 | 211.26 |  |  | 21.1514
36135 | 2017-05-21 03:22 | 6.55 | 211.34 |  |  | 21.1594
36136 | 2017-05-21 03:22 | 6.55 | 211.26 |  |  | 21.1514
36137 | 2017-05-21 03:23 | 6.55 | 211.26 |  |  | 21.1514
36138 | 2017-05-21 03:23 | 6.55 | 211.26 |  |  | 21.1514
36139 | 2017-05-21 03:23 | 6.55 | 211.26 |  |  | 21.1514
36140 | 2017-05-21 03:23 | 6.55 | 211.26 |  |  | 21.1514
36141 | 2017-05-21 03:23 | 6.55 | 211.26 |  |  | 21.1514
36142 | 2017-05-21 03:24 | 6.55 | 211.34 |  |  | 21.1594
36143 | 2017-05-21 03:24 | 6.55 | 211.34 |  |  | 21.1594
36144 | 2017-05-21 03:24 | 6.55 | 211.26 |  |  | 21.1514
36145 | 2017-05-21 03:24 | 6.55 | 211.26 |  |  | 21.1514
36146 | 2017-05-21 03:24 | 6.55 | 211.34 |  |  | 21.1594
36147 | 2017-05-21 03:24 | 6.55 | 211.34 |  |  | 21.1594
36148 | 2017-05-21 03:25 | 6.55 | 211.26 |  |  | 21.1514
36149 | 2017-05-21 03:25 | 6.55 | 211.26 |  |  | 21.1514
36150 | 2017-05-21 03:25 | 6.55 | 211.26 |  |  | 21.1514
36151 | 2017-05-21 03:25 | 6.55 | 211.26 |  |  | 21.1514
36152 | 2017-05-21 03:25 | 6.55 | 211.26 |  |  | 21.1514
36153 | 2017-05-21 03:25 | 6.55 | 211.34 |  |  | 21.1594
36154 | 2017-05-21 03:25 | 6.55 | 211.26 |  |  | 21.1514
36155 | 2017-05-21 03:26 | 6.55 | 211.34 |  |  | 21.1594
36156 | 2017-05-21 03:26 | 6.55 | 211.26 |  |  | 21.1514
36157 | 2017-05-21 03:26 | 6.55 | 211.34 |  |  | 21.1594
36158 | 2017-05-21 03:26 | 6.55 | 211.34 |  |  | 21.1594
36159 | 2017-05-21 03:26 | 6.55 | 211.34 |  |  | 21.1594
36160 | 2017-05-21 03:27 | 6.55 | 211.26 |  |  | 21.1514
36161 | 2017-05-21 03:27 | 6.59 | 211.42 |  |  | 21.1674
36162 | 2017-05-21 03:27 | 6.59 | 211.34 |  |  | 21.1594
36163 | 2017-05-21 03:27 | 6.59 | 211.34 |  |  | 21.1594
36164 | 2017-05-21 03:27 | 6.59 | 211.34 |  |  | 21.1594
36165 | 2017-05-21 03:27 | 6.59 | 211.34 |  |  | 21.1594
36166 | 2017-05-21 03:27 | 6.59 | 211.26 |  |  | 21.1514
36167 | 2017-05-21 03:28 | 6.59 | 211.34 |  |  | 21.1594
36168 | 2017-05-21 03:28 | 6.59 | 211.34 |  |  | 21.1594
36169 | 2017-05-21 03:28 | 6.59 | 211.42 |  |  | 21.1674
36170 | 2017-05-21 03:28 | 6.59 | 211.34 |  |  | 21.1594
36171 | 2017-05-21 03:28 | 6.59 | 211.34 |  |  | 21.1594
36172 | 2017-05-21 03:29 | 6.59 | 211.42 |  |  | 21.1674
36173 | 2017-05-21 03:29 | 6.59 | 211.26 |  |  | 21.1514
36174 | 2017-05-21 03:29 | 6.59 | 211.34 |  |  | 21.1594
36175 | 2017-05-21 03:29 | 6.59 | 211.42 |  |  | 21.1674
36176 | 2017-05-21 03:29 | 6.59 | 211.42 |  |  | 21.1674
36177 | 2017-05-21 03:29 | 6.59 | 211.42 |  |  | 21.1674
36178 | 2017-05-21 03:29 | 6.59 | 211.34 |  |  | 21.1594
36179 | 2017-05-21 03:30 | 6.59 | 211.42 |  |  | 21.1674
36180 | 2017-05-21 03:30 | 6.59 | 211.34 |  |  | 21.1594
36181 | 2017-05-21 03:30 | 6.59 | 211.42 |  |  | 21.1674
36182 | 2017-05-21 03:30 | 6.59 | 211.26 |  |  | 21.1514
36183 | 2017-05-21 03:30 | 6.59 | 211.34 |  |  | 21.1594
36184 | 2017-05-21 03:31 | 6.59 | 211.34 |  |  | 21.1594
36185 | 2017-05-21 03:31 | 6.59 | 211.34 |  |  | 21.1594
36186 | 2017-05-21 03:31 | 6.59 | 211.42 |  |  | 21.1674
36187 | 2017-05-21 03:31 | 6.59 | 211.34 |  |  | 21.1594
36188 | 2017-05-21 03:31 | 6.59 | 211.34 |  |  | 21.1594
36189 | 2017-05-21 03:31 | 6.59 | 211.34 |  |  | 21.1594
36190 | 2017-05-21 03:32 | 6.59 | 211.34 |  |  | 21.1594
36191 | 2017-05-21 03:32 | 6.59 | 211.34 |  |  | 21.1594
36192 | 2017-05-21 03:32 | 6.59 | 211.42 |  |  | 21.1674
36193 | 2017-05-21 03:32 | 6.59 | 211.42 |  |  | 21.1674
36194 | 2017-05-21 03:32 | 6.59 | 211.34 |  |  | 21.1594
36195 | 2017-05-21 03:32 | 6.59 | 211.42 |  |  | 21.1674
36196 | 2017-05-21 03:32 | 6.59 | 211.42 |  |  | 21.1674
36197 | 2017-05-21 03:33 | 6.59 | 211.34 |  |  | 21.1594
36198 | 2017-05-21 03:33 | 6.59 | 211.34 |  |  | 21.1594
36199 | 2017-05-21 03:33 | 6.59 | 211.42 |  |  | 21.1674
36200 | 2017-05-21 03:33 | 6.59 | 211.42 |  |  | 21.1674
36201 | 2017-05-21 03:33 | 6.59 | 211.42 |  |  | 21.1674
36202 | 2017-05-21 03:34 | 6.59 | 211.34 |  |  | 21.1594
36203 | 2017-05-21 03:34 | 6.59 | 211.42 |  |  | 21.1674
36204 | 2017-05-21 03:34 | 6.59 | 211.42 |  |  | 21.1674
36205 | 2017-05-21 03:34 | 6.59 | 211.42 |  |  | 21.1674
36206 | 2017-05-21 03:34 | 6.59 | 211.42 |  |  | 21.1674
36207 | 2017-05-21 03:34 | 6.59 | 211.34 |  |  | 21.1594
36208 | 2017-05-21 03:34 | 6.59 | 211.51 |  |  | 21.1764
36209 | 2017-05-21 03:35 | 6.62 | 211.42 |  |  | 21.1674
36210 | 2017-05-21 03:35 | 6.59 | 211.42 |  |  | 21.1674
36211 | 2017-05-21 03:35 | 6.62 | 211.42 |  |  | 21.1674
36212 | 2017-05-21 03:35 | 6.59 | 211.42 |  |  | 21.1674
36213 | 2017-05-21 03:35 | 6.62 | 211.42 |  |  | 21.1674
36214 | 2017-05-21 03:36 | 6.59 | 211.51 |  |  | 21.1764
36215 | 2017-05-21 03:36 | 6.62 | 211.5 |  |  | 21.1754
36216 | 2017-05-21 03:36 | 6.62 | 211.42 |  |  | 21.1674
36217 | 2017-05-21 03:36 | 6.62 | 211.42 |  |  | 21.1674
36218 | 2017-05-21 03:36 | 6.62 | 211.42 |  |  | 21.1674
36219 | 2017-05-21 03:36 | 6.62 | 211.42 |  |  | 21.1674
36220 | 2017-05-21 03:36 | 6.62 | 211.42 |  |  | 21.1674
36221 | 2017-05-21 03:37 | 6.62 | 211.42 |  |  | 21.1674
36222 | 2017-05-21 03:37 | 6.62 | 211.42 |  |  | 21.1674
36223 | 2017-05-21 03:37 | 6.62 | 211.42 |  |  | 21.1674
36224 | 2017-05-21 03:37 | 6.62 | 211.42 |  |  | 21.1674
36225 | 2017-05-21 03:37 | 6.62 | 211.42 |  |  | 21.1674
36226 | 2017-05-21 03:38 | 6.62 | 211.42 |  |  | 21.1674
36227 | 2017-05-21 03:38 | 6.62 | 211.42 |  |  | 21.1674
36228 | 2017-05-21 03:38 | 6.62 | 211.42 |  |  | 21.1674
36229 | 2017-05-21 03:38 | 6.62 | 211.5 |  |  | 21.1754
36230 | 2017-05-21 03:38 | 6.62 | 211.5 |  |  | 21.1754
36231 | 2017-05-21 03:38 | 6.62 | 211.42 |  |  | 21.1674
36232 | 2017-05-21 03:38 | 6.62 | 211.42 |  |  | 21.1674
36233 | 2017-05-21 03:39 | 6.62 | 211.42 |  |  | 21.1674
36234 | 2017-05-21 03:39 | 6.62 | 211.42 |  |  | 21.1674
36235 | 2017-05-21 03:39 | 6.62 | 211.42 |  |  | 21.1674
36236 | 2017-05-21 03:39 | 6.62 | 211.5 |  |  | 21.1754
36237 | 2017-05-21 03:39 | 6.62 | 211.42 |  |  | 21.1674
36238 | 2017-05-21 03:40 | 6.62 | 211.42 |  |  | 21.1674
36239 | 2017-05-21 03:40 | 6.62 | 211.42 |  |  | 21.1674
36240 | 2017-05-21 03:40 | 6.62 | 211.5 |  |  | 21.1754
36241 | 2017-05-21 03:40 | 6.62 | 211.42 |  |  | 21.1674
36242 | 2017-05-21 03:40 | 6.62 | 211.42 |  |  | 21.1674
36243 | 2017-05-21 03:40 | 6.62 | 211.42 |  |  | 21.1674
36244 | 2017-05-21 03:40 | 6.62 | 211.42 |  |  | 21.1674
36245 | 2017-05-21 03:41 | 6.62 | 211.5 |  |  | 21.1754
36246 | 2017-05-21 03:41 | 6.62 | 211.5 |  |  | 21.1754
36247 | 2017-05-21 03:41 | 6.62 | 211.34 |  |  | 21.1594
36248 | 2017-05-21 03:41 | 6.62 | 211.5 |  |  | 21.1754
36249 | 2017-05-21 03:41 | 6.62 | 211.5 |  |  | 21.1754
36250 | 2017-05-21 03:41 | 6.62 | 211.5 |  |  | 21.1754
36251 | 2017-05-21 03:42 | 6.62 | 211.5 |  |  | 21.1754
36252 | 2017-05-21 03:42 | 6.62 | 211.34 |  |  | 21.1594
36253 | 2017-05-21 03:42 | 6.62 | 211.42 |  |  | 21.1674
36254 | 2017-05-21 03:42 | 6.62 | 211.42 |  |  | 21.1674
36255 | 2017-05-21 03:42 | 6.62 | 211.42 |  |  | 21.1674
36256 | 2017-05-21 03:43 | 6.62 | 211.42 |  |  | 21.1674
36257 | 2017-05-21 03:43 | 6.62 | 211.42 |  |  | 21.1674
36258 | 2017-05-21 03:43 | 6.62 | 211.42 |  |  | 21.1674
36259 | 2017-05-21 03:43 | 6.62 | 211.5 |  |  | 21.1754
36260 | 2017-05-21 03:43 | 6.62 | 211.42 |  |  | 21.1674
36261 | 2017-05-21 03:43 | 6.62 | 211.42 |  |  | 21.1674
36262 | 2017-05-21 03:43 | 6.62 | 211.42 |  |  | 21.1674
36263 | 2017-05-21 03:44 | 6.62 | 211.42 |  |  | 21.1674
36264 | 2017-05-21 03:44 | 6.62 | 211.42 |  |  | 21.1674
36265 | 2017-05-21 03:44 | 6.62 | 211.42 |  |  | 21.1674
36266 | 2017-05-21 03:44 | 6.62 | 211.42 |  |  | 21.1674
36267 | 2017-05-21 03:44 | 6.62 | 211.42 |  |  | 21.1674
36268 | 2017-05-21 03:45 | 6.62 | 211.42 |  |  | 21.1674
36269 | 2017-05-21 03:45 | 6.62 | 211.5 |  |  | 21.1754
36270 | 2017-05-21 03:45 | 6.62 | 211.42 |  |  | 21.1674
36271 | 2017-05-21 03:45 | 6.62 | 211.42 |  |  | 21.1674
36272 | 2017-05-21 03:45 | 6.62 | 211.42 |  |  | 21.1674
36273 | 2017-05-21 03:45 | 6.62 | 211.42 |  |  | 21.1674
36274 | 2017-05-21 03:45 | 6.62 | 211.42 |  |  | 21.1674
36275 | 2017-05-21 03:46 | 6.62 | 211.34 |  |  | 21.1594
36276 | 2017-05-21 03:46 | 6.62 | 211.5 |  |  | 21.1754
36277 | 2017-05-21 03:46 | 6.62 | 211.5 |  |  | 21.1754
36278 | 2017-05-21 03:46 | 6.62 | 211.42 |  |  | 21.1674
36279 | 2017-05-21 03:46 | 6.62 | 211.5 |  |  | 21.1754
36280 | 2017-05-21 03:47 | 6.62 | 211.42 |  |  | 21.1674
36281 | 2017-05-21 03:47 | 6.62 | 211.5 |  |  | 21.1754
36282 | 2017-05-21 03:47 | 6.62 | 211.42 |  |  | 21.1674
36283 | 2017-05-21 03:47 | 6.62 | 211.34 |  |  | 21.1594
36284 | 2017-05-21 03:47 | 6.62 | 211.5 |  |  | 21.1754
36285 | 2017-05-21 03:47 | 6.62 | 211.5 |  |  | 21.1754
36286 | 2017-05-21 03:47 | 6.62 | 211.5 |  |  | 21.1754
36287 | 2017-05-21 03:48 | 6.62 | 211.42 |  |  | 21.1674
36288 | 2017-05-21 03:48 | 6.62 | 211.42 |  |  | 21.1674
36289 | 2017-05-21 03:48 | 6.62 | 211.42 |  |  | 21.1674
36290 | 2017-05-21 03:48 | 6.62 | 211.42 |  |  | 21.1674
36291 | 2017-05-21 03:48 | 6.62 | 211.5 |  |  | 21.1754
36292 | 2017-05-21 03:49 | 6.62 | 211.42 |  |  | 21.1674
36293 | 2017-05-21 03:49 | 6.62 | 211.42 |  |  | 21.1674
36294 | 2017-05-21 03:49 | 6.62 | 211.42 |  |  | 21.1674
36295 | 2017-05-21 03:49 | 6.62 | 211.42 |  |  | 21.1674
36296 | 2017-05-21 03:49 | 6.62 | 211.42 |  |  | 21.1674
36297 | 2017-05-21 03:49 | 6.62 | 211.42 |  |  | 21.1674
36298 | 2017-05-21 03:50 | 6.62 | 211.5 |  |  | 21.1754
36299 | 2017-05-21 03:50 | 6.62 | 211.42 |  |  | 21.1674
36300 | 2017-05-21 03:50 | 6.62 | 211.42 |  |  | 21.1674
36301 | 2017-05-21 03:50 | 6.62 | 211.42 |  |  | 21.1674
36302 | 2017-05-21 03:50 | 6.62 | 211.42 |  |  | 21.1674
36303 | 2017-05-21 03:50 | 6.62 | 211.42 |  |  | 21.1674
36304 | 2017-05-21 03:50 | 6.62 | 211.5 |  |  | 21.1754
36305 | 2017-05-21 03:51 | 6.62 | 211.5 |  |  | 21.1754
36306 | 2017-05-21 03:51 | 6.62 | 211.5 |  |  | 21.1754
36307 | 2017-05-21 03:51 | 6.62 | 211.42 |  |  | 21.1674
36308 | 2017-05-21 03:51 | 6.62 | 211.42 |  |  | 21.1674
36309 | 2017-05-21 03:51 | 6.62 | 211.42 |  |  | 21.1674
36310 | 2017-05-21 03:52 | 6.62 | 211.42 |  |  | 21.1674
36311 | 2017-05-21 03:52 | 6.59 | 211.42 |  |  | 21.1674
36312 | 2017-05-21 03:52 | 6.59 | 211.42 |  |  | 21.1674
36313 | 2017-05-21 03:52 | 6.62 | 211.42 |  |  | 21.1674
36314 | 2017-05-21 03:52 | 6.59 | 211.42 |  |  | 21.1674
36315 | 2017-05-21 03:52 | 6.62 | 211.5 |  |  | 21.1754
36316 | 2017-05-21 03:52 | 6.59 | 211.42 |  |  | 21.1674
36317 | 2017-05-21 03:53 | 6.59 | 211.42 |  |  | 21.1674
36318 | 2017-05-21 03:53 | 6.59 | 211.42 |  |  | 21.1674
36319 | 2017-05-21 03:53 | 6.59 | 211.42 |  |  | 21.1674
36320 | 2017-05-21 03:53 | 6.59 | 211.42 |  |  | 21.1674
36321 | 2017-05-21 03:53 | 6.59 | 211.42 |  |  | 21.1674
36322 | 2017-05-21 03:54 | 6.59 | 211.42 |  |  | 21.1674
36323 | 2017-05-21 03:54 | 6.59 | 211.42 |  |  | 21.1674
36324 | 2017-05-21 03:54 | 6.59 | 211.42 |  |  | 21.1674
36325 | 2017-05-21 03:54 | 6.59 | 211.42 |  |  | 21.1674
36326 | 2017-05-21 03:54 | 6.59 | 211.51 |  |  | 21.1764
36327 | 2017-05-21 03:54 | 6.59 | 211.42 |  |  | 21.1674
36328 | 2017-05-21 03:54 | 6.59 | 211.42 |  |  | 21.1674
36329 | 2017-05-21 03:55 | 6.59 | 211.42 |  |  | 21.1674
36330 | 2017-05-21 03:55 | 6.59 | 211.42 |  |  | 21.1674
36331 | 2017-05-21 03:55 | 6.59 | 211.42 |  |  | 21.1674
36332 | 2017-05-21 03:55 | 6.59 | 211.42 |  |  | 21.1674
36333 | 2017-05-21 03:55 | 6.59 | 211.42 |  |  | 21.1674
36334 | 2017-05-21 03:56 | 6.59 | 211.34 |  |  | 21.1594
36335 | 2017-05-21 03:56 | 6.59 | 211.42 |  |  | 21.1674
36336 | 2017-05-21 03:56 | 6.59 | 211.42 |  |  | 21.1674
36337 | 2017-05-21 03:56 | 6.59 | 211.42 |  |  | 21.1674
36338 | 2017-05-21 03:56 | 6.59 | 211.42 |  |  | 21.1674
36339 | 2017-05-21 03:56 | 6.59 | 211.42 |  |  | 21.1674
36340 | 2017-05-21 03:56 | 6.59 | 211.34 |  |  | 21.1594
36341 | 2017-05-21 03:57 | 6.59 | 211.42 |  |  | 21.1674
36342 | 2017-05-21 03:57 | 6.59 | 211.42 |  |  | 21.1674
36343 | 2017-05-21 03:57 | 6.59 | 211.51 |  |  | 21.1764
36344 | 2017-05-21 03:57 | 6.59 | 211.42 |  |  | 21.1674
36345 | 2017-05-21 03:57 | 6.59 | 211.42 |  |  | 21.1674
36346 | 2017-05-21 03:58 | 6.59 | 211.34 |  |  | 21.1594
36347 | 2017-05-21 03:58 | 6.59 | 211.42 |  |  | 21.1674
36348 | 2017-05-21 03:58 | 6.59 | 211.42 |  |  | 21.1674
36349 | 2017-05-21 03:58 | 6.59 | 211.42 |  |  | 21.1674
36350 | 2017-05-21 03:58 | 6.59 | 211.42 |  |  | 21.1674
36351 | 2017-05-21 03:58 | 6.59 | 211.42 |  |  | 21.1674
36352 | 2017-05-21 03:58 | 6.59 | 211.42 |  |  | 21.1674
36353 | 2017-05-21 03:59 | 6.59 | 211.42 |  |  | 21.1674
36354 | 2017-05-21 03:59 | 6.59 | 211.42 |  |  | 21.1674
36355 | 2017-05-21 03:59 | 6.59 | 211.42 |  |  | 21.1674
36356 | 2017-05-21 03:59 | 6.59 | 211.42 |  |  | 21.1674
36357 | 2017-05-21 03:59 | 6.59 | 211.51 |  |  | 21.1764
36358 | 2017-05-21 03:59 | 6.59 | 211.42 |  |  | 21.1674
36359 | 2017-05-21 04:00 | 6.59 | 211.42 |  |  | 21.1674
36360 | 2017-05-21 04:00 | 6.59 | 211.42 |  |  | 21.1674
36361 | 2017-05-21 04:00 | 6.59 | 211.42 |  |  | 21.1674
36362 | 2017-05-21 04:00 | 6.59 | 211.42 |  |  | 21.1674
36363 | 2017-05-21 04:00 | 6.59 | 211.42 |  |  | 21.1674
36364 | 2017-05-21 04:01 | 6.59 | 211.42 |  |  | 21.1674
36365 | 2017-05-21 04:01 | 6.59 | 211.34 |  |  | 21.1594
36366 | 2017-05-21 04:01 | 6.59 | 211.34 |  |  | 21.1594
36367 | 2017-05-21 04:01 | 6.59 | 211.42 |  |  | 21.1674
36368 | 2017-05-21 04:01 | 6.59 | 211.42 |  |  | 21.1674
36369 | 2017-05-21 04:01 | 6.59 | 211.42 |  |  | 21.1674
36370 | 2017-05-21 04:01 | 6.59 | 211.42 |  |  | 21.1674
36371 | 2017-05-21 04:02 | 6.59 | 211.42 |  |  | 21.1674
36372 | 2017-05-21 04:02 | 6.59 | 211.34 |  |  | 21.1594
36373 | 2017-05-21 04:02 | 6.59 | 211.34 |  |  | 21.1594
36374 | 2017-05-21 04:02 | 6.59 | 211.42 |  |  | 21.1674
36375 | 2017-05-21 04:02 | 6.59 | 211.42 |  |  | 21.1674
36376 | 2017-05-21 04:03 | 6.55 | 211.34 |  |  | 21.1594
36377 | 2017-05-21 04:03 | 6.59 | 211.42 |  |  | 21.1674
36378 | 2017-05-21 04:03 | 6.55 | 211.34 |  |  | 21.1594
36379 | 2017-05-21 04:03 | 6.55 | 211.34 |  |  | 21.1594
36380 | 2017-05-21 04:03 | 6.55 | 211.43 |  |  | 21.1684
36381 | 2017-05-21 04:03 | 6.55 | 211.34 |  |  | 21.1594
36382 | 2017-05-21 04:03 | 6.55 | 211.43 |  |  | 21.1684
36383 | 2017-05-21 04:04 | 6.55 | 211.34 |  |  | 21.1594
36384 | 2017-05-21 04:04 | 6.55 | 211.34 |  |  | 21.1594
36385 | 2017-05-21 04:04 | 6.55 | 211.34 |  |  | 21.1594
36386 | 2017-05-21 04:04 | 6.55 | 211.34 |  |  | 21.1594
36387 | 2017-05-21 04:04 | 6.55 | 211.43 |  |  | 21.1684
36388 | 2017-05-21 04:05 | 6.55 | 211.34 |  |  | 21.1594
36389 | 2017-05-21 04:05 | 6.55 | 211.34 |  |  | 21.1594
36390 | 2017-05-21 04:05 | 6.55 | 211.34 |  |  | 21.1594
36391 | 2017-05-21 04:05 | 6.55 | 211.34 |  |  | 21.1594
36392 | 2017-05-21 04:05 | 6.55 | 211.34 |  |  | 21.1594
36393 | 2017-05-21 04:05 | 6.55 | 211.43 |  |  | 21.1684
36394 | 2017-05-21 04:05 | 6.55 | 211.34 |  |  | 21.1594
36395 | 2017-05-21 04:06 | 6.55 | 211.34 |  |  | 21.1594
36396 | 2017-05-21 04:06 | 6.55 | 211.34 |  |  | 21.1594
36397 | 2017-05-21 04:06 | 6.55 | 211.26 |  |  | 21.1514
36398 | 2017-05-21 04:06 | 6.55 | 211.26 |  |  | 21.1514
36399 | 2017-05-21 04:06 | 6.55 | 211.43 |  |  | 21.1684
36400 | 2017-05-21 04:07 | 6.55 | 211.34 |  |  | 21.1594
36401 | 2017-05-21 04:07 | 6.55 | 211.34 |  |  | 21.1594
36402 | 2017-05-21 04:07 | 6.55 | 211.43 |  |  | 21.1684
36403 | 2017-05-21 04:07 | 6.55 | 211.34 |  |  | 21.1594
36404 | 2017-05-21 04:07 | 6.55 | 211.43 |  |  | 21.1684
36405 | 2017-05-21 04:07 | 6.55 | 211.34 |  |  | 21.1594
36406 | 2017-05-21 04:08 | 6.55 | 211.34 |  |  | 21.1594
36407 | 2017-05-21 04:08 | 6.55 | 211.34 |  |  | 21.1594
36408 | 2017-05-21 04:08 | 6.55 | 211.34 |  |  | 21.1594
36409 | 2017-05-21 04:08 | 6.55 | 211.34 |  |  | 21.1594
36410 | 2017-05-21 04:08 | 6.55 | 211.34 |  |  | 21.1594
36411 | 2017-05-21 04:08 | 6.55 | 211.34 |  |  | 21.1594
36412 | 2017-05-21 04:09 | 6.55 | 211.26 |  |  | 21.1514
36413 | 2017-05-21 04:09 | 6.55 | 211.34 |  |  | 21.1594
36414 | 2017-05-21 04:09 | 6.55 | 211.26 |  |  | 21.1514
36415 | 2017-05-21 04:09 | 6.55 | 211.26 |  |  | 21.1514
36416 | 2017-05-21 04:09 | 6.55 | 211.34 |  |  | 21.1594
36417 | 2017-05-21 04:09 | 6.55 | 211.34 |  |  | 21.1594
36418 | 2017-05-21 04:10 | 6.55 | 211.34 |  |  | 21.1594
36419 | 2017-05-21 04:10 | 6.55 | 211.34 |  |  | 21.1594
36420 | 2017-05-21 04:10 | 6.55 | 211.34 |  |  | 21.1594
36421 | 2017-05-21 04:10 | 6.55 | 211.34 |  |  | 21.1594
36422 | 2017-05-21 04:10 | 6.55 | 211.34 |  |  | 21.1594
36423 | 2017-05-21 04:10 | 6.55 | 211.34 |  |  | 21.1594
36424 | 2017-05-21 04:10 | 6.52 | 211.35 |  |  | 21.1604
36425 | 2017-05-21 04:11 | 6.52 | 211.35 |  |  | 21.1604
36426 | 2017-05-21 04:11 | 6.52 | 211.26 |  |  | 21.1514
36427 | 2017-05-21 04:11 | 6.52 | 211.35 |  |  | 21.1604
36428 | 2017-05-21 04:11 | 6.52 | 211.35 |  |  | 21.1604
36429 | 2017-05-21 04:11 | 6.52 | 211.26 |  |  | 21.1514
36430 | 2017-05-21 04:12 | 6.52 | 211.26 |  |  | 21.1514
36431 | 2017-05-21 04:12 | 6.52 | 211.35 |  |  | 21.1604
36432 | 2017-05-21 04:12 | 6.52 | 211.26 |  |  | 21.1514
36433 | 2017-05-21 04:12 | 6.52 | 211.26 |  |  | 21.1514
36434 | 2017-05-21 04:12 | 6.52 | 211.26 |  |  | 21.1514
36435 | 2017-05-21 04:12 | 6.52 | 211.35 |  |  | 21.1604
36436 | 2017-05-21 04:12 | 6.52 | 211.26 |  |  | 21.1514
36437 | 2017-05-21 04:13 | 6.52 | 211.26 |  |  | 21.1514
36438 | 2017-05-21 04:13 | 6.52 | 211.35 |  |  | 21.1604
36439 | 2017-05-21 04:13 | 6.52 | 211.26 |  |  | 21.1514
36440 | 2017-05-21 04:13 | 6.52 | 211.26 |  |  | 21.1514
36441 | 2017-05-21 04:13 | 6.52 | 211.35 |  |  | 21.1604
36442 | 2017-05-21 04:14 | 6.52 | 211.26 |  |  | 21.1514
36443 | 2017-05-21 04:14 | 6.52 | 211.26 |  |  | 21.1514
36444 | 2017-05-21 04:14 | 6.52 | 211.26 |  |  | 21.1514
36445 | 2017-05-21 04:14 | 6.52 | 211.26 |  |  | 21.1514
36446 | 2017-05-21 04:14 | 6.52 | 211.26 |  |  | 21.1514
36447 | 2017-05-21 04:14 | 6.52 | 211.26 |  |  | 21.1514
36448 | 2017-05-21 04:14 | 6.52 | 211.26 |  |  | 21.1514
36449 | 2017-05-21 04:15 | 6.52 | 211.35 |  |  | 21.1604
36450 | 2017-05-21 04:15 | 6.52 | 211.26 |  |  | 21.1514
36451 | 2017-05-21 04:15 | 6.52 | 211.26 |  |  | 21.1514
36452 | 2017-05-21 04:15 | 6.52 | 211.26 |  |  | 21.1514
36453 | 2017-05-21 04:15 | 6.52 | 211.26 |  |  | 21.1514
36454 | 2017-05-21 04:16 | 6.48 | 211.27 |  |  | 21.1524
36455 | 2017-05-21 04:16 | 6.48 | 211.18 |  |  | 21.1434
36456 | 2017-05-21 04:16 | 6.48 | 211.27 |  |  | 21.1524
36457 | 2017-05-21 04:16 | 6.48 | 211.18 |  |  | 21.1434
36458 | 2017-05-21 04:16 | 6.48 | 211.27 |  |  | 21.1524
36459 | 2017-05-21 04:16 | 6.48 | 211.27 |  |  | 21.1524
36460 | 2017-05-21 04:16 | 6.48 | 211.27 |  |  | 21.1524
36461 | 2017-05-21 04:17 | 6.48 | 211.18 |  |  | 21.1434
36462 | 2017-05-21 04:17 | 6.48 | 211.27 |  |  | 21.1524
36463 | 2017-05-21 04:17 | 6.48 | 211.27 |  |  | 21.1524
36464 | 2017-05-21 04:17 | 6.48 | 211.18 |  |  | 21.1434
36465 | 2017-05-21 04:17 | 6.48 | 211.18 |  |  | 21.1434
36466 | 2017-05-21 04:17 | 6.48 | 211.27 |  |  | 21.1524
36467 | 2017-05-21 04:18 | 6.48 | 211.27 |  |  | 21.1524
36468 | 2017-05-21 04:18 | 6.48 | 211.27 |  |  | 21.1524
36469 | 2017-05-21 04:18 | 6.48 | 211.18 |  |  | 21.1434
36470 | 2017-05-21 04:18 | 6.48 | 211.18 |  |  | 21.1434
36471 | 2017-05-21 04:18 | 6.48 | 211.18 |  |  | 21.1434
36472 | 2017-05-21 04:19 | 6.48 | 211.27 |  |  | 21.1524
36473 | 2017-05-21 04:19 | 6.48 | 211.18 |  |  | 21.1434
36474 | 2017-05-21 04:19 | 6.48 | 211.27 |  |  | 21.1524
36475 | 2017-05-21 04:19 | 6.48 | 211.18 |  |  | 21.1434
36476 | 2017-05-21 04:19 | 6.48 | 211.18 |  |  | 21.1434
36477 | 2017-05-21 04:19 | 6.48 | 211.18 |  |  | 21.1434
36478 | 2017-05-21 04:19 | 6.48 | 211.27 |  |  | 21.1524
36479 | 2017-05-21 04:20 | 6.48 | 211.18 |  |  | 21.1434
36480 | 2017-05-21 04:20 | 6.48 | 211.27 |  |  | 21.1524
36481 | 2017-05-21 04:20 | 6.48 | 211.1 |  |  | 21.1354
36482 | 2017-05-21 04:20 | 6.48 | 211.18 |  |  | 21.1434
36483 | 2017-05-21 04:20 | 6.48 | 211.18 |  |  | 21.1434
36484 | 2017-05-21 04:21 | 6.48 | 211.18 |  |  | 21.1434
36485 | 2017-05-21 04:21 | 6.48 | 211.1 |  |  | 21.1354
36486 | 2017-05-21 04:21 | 6.48 | 211.18 |  |  | 21.1434
36487 | 2017-05-21 04:21 | 6.48 | 211.18 |  |  | 21.1434
36488 | 2017-05-21 04:21 | 6.48 | 211.18 |  |  | 21.1434
36489 | 2017-05-21 04:21 | 6.45 | 211.1 |  |  | 21.1354
36490 | 2017-05-21 04:21 | 6.48 | 211.18 |  |  | 21.1434
36491 | 2017-05-21 04:22 | 6.45 | 211.19 |  |  | 21.1444
36492 | 2017-05-21 04:22 | 6.45 | 211.1 |  |  | 21.1354
36493 | 2017-05-21 04:22 | 6.45 | 211.19 |  |  | 21.1444
36494 | 2017-05-21 04:22 | 6.45 | 211.19 |  |  | 21.1444
36495 | 2017-05-21 04:22 | 6.45 | 211.1 |  |  | 21.1354
36496 | 2017-05-21 04:23 | 6.45 | 211.19 |  |  | 21.1444
36497 | 2017-05-21 04:23 | 6.45 | 211.19 |  |  | 21.1444
36498 | 2017-05-21 04:23 | 6.45 | 211.19 |  |  | 21.1444
36499 | 2017-05-21 04:23 | 6.45 | 211.1 |  |  | 21.1354
36500 | 2017-05-21 04:23 | 6.45 | 211.1 |  |  | 21.1354
36501 | 2017-05-21 04:23 | 6.45 | 211.1 |  |  | 21.1354
36502 | 2017-05-21 04:23 | 6.45 | 211.19 |  |  | 21.1444
36503 | 2017-05-21 04:24 | 6.45 | 211.19 |  |  | 21.1444
36504 | 2017-05-21 04:24 | 6.45 | 211.1 |  |  | 21.1354
36505 | 2017-05-21 04:24 | 6.45 | 211.1 |  |  | 21.1354
36506 | 2017-05-21 04:24 | 6.45 | 211.19 |  |  | 21.1444
36507 | 2017-05-21 04:24 | 6.45 | 211.19 |  |  | 21.1444
36508 | 2017-05-21 04:25 | 6.45 | 211.1 |  |  | 21.1354
36509 | 2017-05-21 04:25 | 6.45 | 211.1 |  |  | 21.1354
36510 | 2017-05-21 04:25 | 6.45 | 211.1 |  |  | 21.1354
36511 | 2017-05-21 04:25 | 6.45 | 211.1 |  |  | 21.1354
36512 | 2017-05-21 04:25 | 6.45 | 211.19 |  |  | 21.1444
36513 | 2017-05-21 04:25 | 6.45 | 211.19 |  |  | 21.1444
36514 | 2017-05-21 04:25 | 6.45 | 211.19 |  |  | 21.1444
36515 | 2017-05-21 04:26 | 6.45 | 211.1 |  |  | 21.1354
36516 | 2017-05-21 04:26 | 6.45 | 211.1 |  |  | 21.1354
36517 | 2017-05-21 04:26 | 6.45 | 211.1 |  |  | 21.1354
36518 | 2017-05-21 04:26 | 6.45 | 211.1 |  |  | 21.1354
36519 | 2017-05-21 04:26 | 6.45 | 211.1 |  |  | 21.1354
36520 | 2017-05-21 04:26 | 6.41 | 211.11 |  |  | 21.1364
36521 | 2017-05-21 04:27 | 6.41 | 211.11 |  |  | 21.1364
36522 | 2017-05-21 04:27 | 6.41 | 211.11 |  |  | 21.1364
36523 | 2017-05-21 04:27 | 6.41 | 211.11 |  |  | 21.1364
36524 | 2017-05-21 04:27 | 6.41 | 211.11 |  |  | 21.1364
36525 | 2017-05-21 04:27 | 6.41 | 211.11 |  |  | 21.1364
36526 | 2017-05-21 04:28 | 6.41 | 211.02 |  |  | 21.1274
36527 | 2017-05-21 04:28 | 6.41 | 211.11 |  |  | 21.1364
36528 | 2017-05-21 04:28 | 6.41 | 211.02 |  |  | 21.1274
36529 | 2017-05-21 04:28 | 6.41 | 211.11 |  |  | 21.1364
36530 | 2017-05-21 04:28 | 6.41 | 211.02 |  |  | 21.1274
36531 | 2017-05-21 04:28 | 6.41 | 211.02 |  |  | 21.1274
36532 | 2017-05-21 04:28 | 6.41 | 211.11 |  |  | 21.1364
36533 | 2017-05-21 04:29 | 6.41 | 211.02 |  |  | 21.1274
36534 | 2017-05-21 04:29 | 6.41 | 211.11 |  |  | 21.1364
36535 | 2017-05-21 04:29 | 6.41 | 211.11 |  |  | 21.1364
36536 | 2017-05-21 04:29 | 6.41 | 211.11 |  |  | 21.1364
36537 | 2017-05-21 04:29 | 6.41 | 211.11 |  |  | 21.1364
36538 | 2017-05-21 04:30 | 6.41 | 210.94 |  |  | 21.1194
36539 | 2017-05-21 04:30 | 6.41 | 211.02 |  |  | 21.1274
36540 | 2017-05-21 04:30 | 6.41 | 211.11 |  |  | 21.1364
36541 | 2017-05-21 04:30 | 6.41 | 211.02 |  |  | 21.1274
36542 | 2017-05-21 04:30 | 6.41 | 211.11 |  |  | 21.1364
36543 | 2017-05-21 04:30 | 6.41 | 211.11 |  |  | 21.1364
36544 | 2017-05-21 04:30 | 6.41 | 211.11 |  |  | 21.1364
36545 | 2017-05-21 04:31 | 6.41 | 211.11 |  |  | 21.1364
36546 | 2017-05-21 04:31 | 6.41 | 211.02 |  |  | 21.1274
36547 | 2017-05-21 04:31 | 6.41 | 211.02 |  |  | 21.1274
36548 | 2017-05-21 04:31 | 6.41 | 211.02 |  |  | 21.1274
36549 | 2017-05-21 04:31 | 6.41 | 211.02 |  |  | 21.1274
36550 | 2017-05-21 04:32 | 6.41 | 210.94 |  |  | 21.1194
36551 | 2017-05-21 04:32 | 6.41 | 210.94 |  |  | 21.1194
36552 | 2017-05-21 04:32 | 6.41 | 210.94 |  |  | 21.1194
36553 | 2017-05-21 04:32 | 6.41 | 211.02 |  |  | 21.1274
36554 | 2017-05-21 04:32 | 6.41 | 211.02 |  |  | 21.1274
36555 | 2017-05-21 04:32 | 6.41 | 211.02 |  |  | 21.1274
36556 | 2017-05-21 04:32 | 6.37 | 211.03 |  |  | 21.1284
36557 | 2017-05-21 04:33 | 6.37 | 211.03 |  |  | 21.1284
36558 | 2017-05-21 04:33 | 6.37 | 211.03 |  |  | 21.1284
36559 | 2017-05-21 04:33 | 6.37 | 210.94 |  |  | 21.1194
36560 | 2017-05-21 04:33 | 6.37 | 211.03 |  |  | 21.1284
36561 | 2017-05-21 04:33 | 6.37 | 210.94 |  |  | 21.1194
36562 | 2017-05-21 04:34 | 6.37 | 211.03 |  |  | 21.1284
36563 | 2017-05-21 04:34 | 6.37 | 210.94 |  |  | 21.1194
36564 | 2017-05-21 04:34 | 6.37 | 211.03 |  |  | 21.1284
36565 | 2017-05-21 04:34 | 6.37 | 211.03 |  |  | 21.1284
36566 | 2017-05-21 04:34 | 6.37 | 210.94 |  |  | 21.1194
36567 | 2017-05-21 04:34 | 6.37 | 210.94 |  |  | 21.1194
36568 | 2017-05-21 04:35 | 6.37 | 210.94 |  |  | 21.1194
36569 | 2017-05-21 04:35 | 6.37 | 211.03 |  |  | 21.1284
36570 | 2017-05-21 04:35 | 6.37 | 210.94 |  |  | 21.1194
36571 | 2017-05-21 04:35 | 6.37 | 210.94 |  |  | 21.1194
36572 | 2017-05-21 04:35 | 6.37 | 210.94 |  |  | 21.1194
36573 | 2017-05-21 04:35 | 6.37 | 210.94 |  |  | 21.1194
36574 | 2017-05-21 04:35 | 6.37 | 211.03 |  |  | 21.1284
36575 | 2017-05-21 04:36 | 6.37 | 210.86 |  |  | 21.1114
36576 | 2017-05-21 04:36 | 6.37 | 210.94 |  |  | 21.1194
36577 | 2017-05-21 04:36 | 6.37 | 210.94 |  |  | 21.1194
36578 | 2017-05-21 04:36 | 6.37 | 210.94 |  |  | 21.1194
36579 | 2017-05-21 04:36 | 6.37 | 210.94 |  |  | 21.1194
36580 | 2017-05-21 04:37 | 6.37 | 210.94 |  |  | 21.1194
36581 | 2017-05-21 04:37 | 6.37 | 210.86 |  |  | 21.1114
36582 | 2017-05-21 04:37 | 6.37 | 210.94 |  |  | 21.1194
36583 | 2017-05-21 04:37 | 6.37 | 210.86 |  |  | 21.1114
36584 | 2017-05-21 04:37 | 6.37 | 210.94 |  |  | 21.1194
36585 | 2017-05-21 04:37 | 6.37 | 210.94 |  |  | 21.1194
36586 | 2017-05-21 04:37 | 6.37 | 210.86 |  |  | 21.1114
36587 | 2017-05-21 04:38 | 6.37 | 210.94 |  |  | 21.1194
36588 | 2017-05-21 04:38 | 6.37 | 210.94 |  |  | 21.1194
36589 | 2017-05-21 04:38 | 6.37 | 210.94 |  |  | 21.1194
36590 | 2017-05-21 04:38 | 6.37 | 211.03 |  |  | 21.1284
36591 | 2017-05-21 04:38 | 6.34 | 210.95 |  |  | 21.1204
36592 | 2017-05-21 04:39 | 6.34 | 210.87 |  |  | 21.1124
36593 | 2017-05-21 04:39 | 6.37 | 210.94 |  |  | 21.1194
36594 | 2017-05-21 04:39 | 6.34 | 210.95 |  |  | 21.1204
36595 | 2017-05-21 04:39 | 6.34 | 210.87 |  |  | 21.1124
36596 | 2017-05-21 04:39 | 6.34 | 210.87 |  |  | 21.1124
36597 | 2017-05-21 04:39 | 6.34 | 210.87 |  |  | 21.1124
36598 | 2017-05-21 04:39 | 6.34 | 210.87 |  |  | 21.1124
36599 | 2017-05-21 04:40 | 6.34 | 210.87 |  |  | 21.1124
36600 | 2017-05-21 04:40 | 6.34 | 210.95 |  |  | 21.1204
36601 | 2017-05-21 04:40 | 6.34 | 210.87 |  |  | 21.1124
36602 | 2017-05-21 04:40 | 6.34 | 210.95 |  |  | 21.1204
36603 | 2017-05-21 04:40 | 6.34 | 210.87 |  |  | 21.1124
36604 | 2017-05-21 04:41 | 6.34 | 210.95 |  |  | 21.1204
36605 | 2017-05-21 04:41 | 6.34 | 210.87 |  |  | 21.1124
36606 | 2017-05-21 04:41 | 6.34 | 210.87 |  |  | 21.1124
36607 | 2017-05-21 04:41 | 6.34 | 210.87 |  |  | 21.1124
36608 | 2017-05-21 04:41 | 6.34 | 210.87 |  |  | 21.1124
36609 | 2017-05-21 04:41 | 6.34 | 210.78 |  |  | 21.1034
36610 | 2017-05-21 04:41 | 6.34 | 210.87 |  |  | 21.1124
36611 | 2017-05-21 04:42 | 6.34 | 210.87 |  |  | 21.1124
36612 | 2017-05-21 04:42 | 6.34 | 210.87 |  |  | 21.1124
36613 | 2017-05-21 04:42 | 6.34 | 210.87 |  |  | 21.1124
36614 | 2017-05-21 04:42 | 6.34 | 210.87 |  |  | 21.1124
36615 | 2017-05-21 04:42 | 6.34 | 210.87 |  |  | 21.1124
36616 | 2017-05-21 04:43 | 6.34 | 210.87 |  |  | 21.1124
36617 | 2017-05-21 04:43 | 6.34 | 210.78 |  |  | 21.1034
36618 | 2017-05-21 04:43 | 6.34 | 210.87 |  |  | 21.1124
36619 | 2017-05-21 04:43 | 6.34 | 210.87 |  |  | 21.1124
36620 | 2017-05-21 04:43 | 6.34 | 210.87 |  |  | 21.1124
36621 | 2017-05-21 04:43 | 6.34 | 210.78 |  |  | 21.1034
36622 | 2017-05-21 04:44 | 6.34 | 210.87 |  |  | 21.1124
36623 | 2017-05-21 04:44 | 6.34 | 210.87 |  |  | 21.1124
36624 | 2017-05-21 04:44 | 6.34 | 210.78 |  |  | 21.1034
36625 | 2017-05-21 04:44 | 6.34 | 210.87 |  |  | 21.1124
36626 | 2017-05-21 04:44 | 6.34 | 210.87 |  |  | 21.1124
36627 | 2017-05-21 04:44 | 6.34 | 210.87 |  |  | 21.1124
36628 | 2017-05-21 04:44 | 6.34 | 210.78 |  |  | 21.1034
36629 | 2017-05-21 04:45 | 6.34 | 210.87 |  |  | 21.1124
36630 | 2017-05-21 04:45 | 6.34 | 210.87 |  |  | 21.1124
36631 | 2017-05-21 04:45 | 6.34 | 210.87 |  |  | 21.1124
36632 | 2017-05-21 04:45 | 6.34 | 210.78 |  |  | 21.1034
36633 | 2017-05-21 04:45 | 6.34 | 210.78 |  |  | 21.1034
36634 | 2017-05-21 04:46 | 6.34 | 210.87 |  |  | 21.1124
36635 | 2017-05-21 04:46 | 6.34 | 210.87 |  |  | 21.1124
36636 | 2017-05-21 04:46 | 6.34 | 210.87 |  |  | 21.1124
36637 | 2017-05-21 04:46 | 6.34 | 210.87 |  |  | 21.1124
36638 | 2017-05-21 04:46 | 6.34 | 210.78 |  |  | 21.1034
36639 | 2017-05-21 04:46 | 6.34 | 210.78 |  |  | 21.1034
36640 | 2017-05-21 04:46 | 6.34 | 210.78 |  |  | 21.1034
36641 | 2017-05-21 04:47 | 6.34 | 210.78 |  |  | 21.1034
36642 | 2017-05-21 04:47 | 6.34 | 210.95 |  |  | 21.1204
36643 | 2017-05-21 04:47 | 6.3 | 210.87 |  |  | 21.1124
36644 | 2017-05-21 04:47 | 6.3 | 210.79 |  |  | 21.1044
36645 | 2017-05-21 04:47 | 6.3 | 210.79 |  |  | 21.1044
36646 | 2017-05-21 04:48 | 6.3 | 210.79 |  |  | 21.1044
36647 | 2017-05-21 04:48 | 6.3 | 210.79 |  |  | 21.1044
36648 | 2017-05-21 04:48 | 6.3 | 210.79 |  |  | 21.1044
36649 | 2017-05-21 04:48 | 6.3 | 210.79 |  |  | 21.1044
36650 | 2017-05-21 04:48 | 6.3 | 210.79 |  |  | 21.1044
36651 | 2017-05-21 04:48 | 6.3 | 210.79 |  |  | 21.1044
36652 | 2017-05-21 04:48 | 6.3 | 210.79 |  |  | 21.1044
36653 | 2017-05-21 04:49 | 6.3 | 210.79 |  |  | 21.1044
36654 | 2017-05-21 04:49 | 6.3 | 210.79 |  |  | 21.1044
36655 | 2017-05-21 04:49 | 6.3 | 210.79 |  |  | 21.1044
36656 | 2017-05-21 04:49 | 6.3 | 210.79 |  |  | 21.1044
36657 | 2017-05-21 04:49 | 6.3 | 210.79 |  |  | 21.1044
36658 | 2017-05-21 04:50 | 6.3 | 210.79 |  |  | 21.1044
36659 | 2017-05-21 04:50 | 6.3 | 210.79 |  |  | 21.1044
36660 | 2017-05-21 04:50 | 6.3 | 210.79 |  |  | 21.1044
36661 | 2017-05-21 04:50 | 6.3 | 210.79 |  |  | 21.1044
36662 | 2017-05-21 04:50 | 6.3 | 210.79 |  |  | 21.1044
36663 | 2017-05-21 04:50 | 6.3 | 210.7 |  |  | 21.0954
36664 | 2017-05-21 04:50 | 6.3 | 210.79 |  |  | 21.1044
36665 | 2017-05-21 04:51 | 6.3 | 210.7 |  |  | 21.0954
36666 | 2017-05-21 04:51 | 6.3 | 210.7 |  |  | 21.0954
36667 | 2017-05-21 04:51 | 6.3 | 210.7 |  |  | 21.0954
36668 | 2017-05-21 04:51 | 6.3 | 210.79 |  |  | 21.1044
36669 | 2017-05-21 04:51 | 6.3 | 210.79 |  |  | 21.1044
36670 | 2017-05-21 04:52 | 6.3 | 210.79 |  |  | 21.1044
36671 | 2017-05-21 04:52 | 6.3 | 210.62 |  |  | 21.0874
36672 | 2017-05-21 04:52 | 6.3 | 210.7 |  |  | 21.0954
36673 | 2017-05-21 04:52 | 6.3 | 210.7 |  |  | 21.0954
36674 | 2017-05-21 04:52 | 6.3 | 210.79 |  |  | 21.1044
36675 | 2017-05-21 04:52 | 6.3 | 210.7 |  |  | 21.0954
36676 | 2017-05-21 04:52 | 6.3 | 210.7 |  |  | 21.0954
36677 | 2017-05-21 04:53 | 6.3 | 210.7 |  |  | 21.0954
36678 | 2017-05-21 04:53 | 6.3 | 210.79 |  |  | 21.1044
36679 | 2017-05-21 04:53 | 6.3 | 210.7 |  |  | 21.0954
36680 | 2017-05-21 04:53 | 6.3 | 210.7 |  |  | 21.0954
36681 | 2017-05-21 04:53 | 6.3 | 210.7 |  |  | 21.0954
36682 | 2017-05-21 04:54 | 6.3 | 210.7 |  |  | 21.0954
36683 | 2017-05-21 04:54 | 6.3 | 210.79 |  |  | 21.1044
36684 | 2017-05-21 04:54 | 6.3 | 210.7 |  |  | 21.0954
36685 | 2017-05-21 04:54 | 6.3 | 210.7 |  |  | 21.0954
36686 | 2017-05-21 04:54 | 6.3 | 210.7 |  |  | 21.0954
36687 | 2017-05-21 04:54 | 6.3 | 210.7 |  |  | 21.0954
36688 | 2017-05-21 04:55 | 6.3 | 210.79 |  |  | 21.1044
36689 | 2017-05-21 04:55 | 6.3 | 210.7 |  |  | 21.0954
36690 | 2017-05-21 04:55 | 6.3 | 210.7 |  |  | 21.0954
36691 | 2017-05-21 04:55 | 6.3 | 210.7 |  |  | 21.0954
36692 | 2017-05-21 04:55 | 6.3 | 210.7 |  |  | 21.0954
36693 | 2017-05-21 04:55 | 6.3 | 210.79 |  |  | 21.1044
36694 | 2017-05-21 04:55 | 6.3 | 210.7 |  |  | 21.0954
36695 | 2017-05-21 04:56 | 6.3 | 210.7 |  |  | 21.0954
36696 | 2017-05-21 04:56 | 6.3 | 210.7 |  |  | 21.0954
36697 | 2017-05-21 04:56 | 6.3 | 210.7 |  |  | 21.0954
36698 | 2017-05-21 04:56 | 6.3 | 210.7 |  |  | 21.0954
36699 | 2017-05-21 04:56 | 6.3 | 210.7 |  |  | 21.0954
36700 | 2017-05-21 04:57 | 6.3 | 210.7 |  |  | 21.0954
36701 | 2017-05-21 04:57 | 6.3 | 210.7 |  |  | 21.0954
36702 | 2017-05-21 04:57 | 6.3 | 210.7 |  |  | 21.0954
36703 | 2017-05-21 04:57 | 6.3 | 210.7 |  |  | 21.0954
36704 | 2017-05-21 04:57 | 6.3 | 210.7 |  |  | 21.0954
36705 | 2017-05-21 04:57 | 6.3 | 210.7 |  |  | 21.0954
36706 | 2017-05-21 04:57 | 6.3 | 210.62 |  |  | 21.0874
36707 | 2017-05-21 04:58 | 6.3 | 210.7 |  |  | 21.0954
36708 | 2017-05-21 04:58 | 6.3 | 210.62 |  |  | 21.0874
36709 | 2017-05-21 04:58 | 6.3 | 210.62 |  |  | 21.0874
36710 | 2017-05-21 04:58 | 6.3 | 210.7 |  |  | 21.0954
36711 | 2017-05-21 04:58 | 6.3 | 210.7 |  |  | 21.0954
36712 | 2017-05-21 04:59 | 6.27 | 210.62 |  |  | 21.0874
36713 | 2017-05-21 04:59 | 6.27 | 210.71 |  |  | 21.0964
36714 | 2017-05-21 04:59 | 6.27 | 210.71 |  |  | 21.0964
36715 | 2017-05-21 04:59 | 6.27 | 210.62 |  |  | 21.0874
36716 | 2017-05-21 04:59 | 6.27 | 210.62 |  |  | 21.0874
36717 | 2017-05-21 04:59 | 6.27 | 210.62 |  |  | 21.0874
36718 | 2017-05-21 04:59 | 6.27 | 210.71 |  |  | 21.0964
36719 | 2017-05-21 05:00 | 6.27 | 210.71 |  |  | 21.0964
36720 | 2017-05-21 05:00 | 6.27 | 210.62 |  |  | 21.0874
36721 | 2017-05-21 05:00 | 6.27 | 210.71 |  |  | 21.0964
36722 | 2017-05-21 05:00 | 6.27 | 210.71 |  |  | 21.0964
36723 | 2017-05-21 05:00 | 6.27 | 210.79 |  |  | 21.1044
36724 | 2017-05-21 05:01 | 6.27 | 210.71 |  |  | 21.0964
36725 | 2017-05-21 05:01 | 6.27 | 210.71 |  |  | 21.0964
36726 | 2017-05-21 05:01 | 6.27 | 210.62 |  |  | 21.0874
36727 | 2017-05-21 05:01 | 6.27 | 210.71 |  |  | 21.0964
36728 | 2017-05-21 05:01 | 6.27 | 210.62 |  |  | 21.0874
36729 | 2017-05-21 05:01 | 6.27 | 210.71 |  |  | 21.0964
36730 | 2017-05-21 05:02 | 6.27 | 210.79 |  |  | 21.1044
36731 | 2017-05-21 05:02 | 6.27 | 210.71 |  |  | 21.0964
36732 | 2017-05-21 05:02 | 6.27 | 210.62 |  |  | 21.0874
36733 | 2017-05-21 05:02 | 6.27 | 210.71 |  |  | 21.0964
36734 | 2017-05-21 05:02 | 6.27 | 210.71 |  |  | 21.0964
36735 | 2017-05-21 05:02 | 6.27 | 210.71 |  |  | 21.0964
36736 | 2017-05-21 05:02 | 6.27 | 210.62 |  |  | 21.0874
36737 | 2017-05-21 05:03 | 6.27 | 210.54 |  |  | 21.0794
36738 | 2017-05-21 05:03 | 6.27 | 210.71 |  |  | 21.0964
36739 | 2017-05-21 05:03 | 6.27 | 210.62 |  |  | 21.0874
36740 | 2017-05-21 05:03 | 6.27 | 210.62 |  |  | 21.0874
36741 | 2017-05-21 05:03 | 6.27 | 210.71 |  |  | 21.0964
36742 | 2017-05-21 05:04 | 6.27 | 210.62 |  |  | 21.0874
36743 | 2017-05-21 05:04 | 6.27 | 210.62 |  |  | 21.0874
36744 | 2017-05-21 05:04 | 6.27 | 210.71 |  |  | 21.0964
36745 | 2017-05-21 05:04 | 6.27 | 210.62 |  |  | 21.0874
36746 | 2017-05-21 05:04 | 6.27 | 210.62 |  |  | 21.0874
36747 | 2017-05-21 05:04 | 6.27 | 210.62 |  |  | 21.0874
36748 | 2017-05-21 05:04 | 6.27 | 210.62 |  |  | 21.0874
36749 | 2017-05-21 05:05 | 6.27 | 210.71 |  |  | 21.0964
36750 | 2017-05-21 05:05 | 6.27 | 210.62 |  |  | 21.0874
36751 | 2017-05-21 05:05 | 6.27 | 210.62 |  |  | 21.0874
36752 | 2017-05-21 05:05 | 6.27 | 210.62 |  |  | 21.0874
36753 | 2017-05-21 05:05 | 6.27 | 210.62 |  |  | 21.0874
36754 | 2017-05-21 05:06 | 6.27 | 210.62 |  |  | 21.0874
36755 | 2017-05-21 05:06 | 6.27 | 210.62 |  |  | 21.0874
36756 | 2017-05-21 05:06 | 6.27 | 210.62 |  |  | 21.0874
36757 | 2017-05-21 05:06 | 6.27 | 210.62 |  |  | 21.0874
36758 | 2017-05-21 05:06 | 6.27 | 210.62 |  |  | 21.0874
36759 | 2017-05-21 05:06 | 6.27 | 210.62 |  |  | 21.0874
36760 | 2017-05-21 05:06 | 6.27 | 210.62 |  |  | 21.0874
36761 | 2017-05-21 05:07 | 6.27 | 210.62 |  |  | 21.0874
36762 | 2017-05-21 05:07 | 6.27 | 210.62 |  |  | 21.0874
36763 | 2017-05-21 05:07 | 6.27 | 210.62 |  |  | 21.0874
36764 | 2017-05-21 05:07 | 6.27 | 210.54 |  |  | 21.0794
36765 | 2017-05-21 05:07 | 6.27 | 210.62 |  |  | 21.0874
36766 | 2017-05-21 05:08 | 6.27 | 210.62 |  |  | 21.0874
36767 | 2017-05-21 05:08 | 6.27 | 210.54 |  |  | 21.0794
36768 | 2017-05-21 05:08 | 6.27 | 210.54 |  |  | 21.0794
36769 | 2017-05-21 05:08 | 6.27 | 210.54 |  |  | 21.0794
36770 | 2017-05-21 05:08 | 6.27 | 210.62 |  |  | 21.0874
36771 | 2017-05-21 05:08 | 6.27 | 210.54 |  |  | 21.0794
36772 | 2017-05-21 05:08 | 6.27 | 210.54 |  |  | 21.0794
36773 | 2017-05-21 05:09 | 6.27 | 210.62 |  |  | 21.0874
36774 | 2017-05-21 05:09 | 6.27 | 210.62 |  |  | 21.0874
36775 | 2017-05-21 05:09 | 6.27 | 210.54 |  |  | 21.0794
36776 | 2017-05-21 05:09 | 6.27 | 210.62 |  |  | 21.0874
36777 | 2017-05-21 05:09 | 6.27 | 210.62 |  |  | 21.0874
36778 | 2017-05-21 05:10 | 6.27 | 210.62 |  |  | 21.0874
36779 | 2017-05-21 05:10 | 6.27 | 210.54 |  |  | 21.0794
36780 | 2017-05-21 05:10 | 6.27 | 210.62 |  |  | 21.0874
36781 | 2017-05-21 05:10 | 6.27 | 210.54 |  |  | 21.0794
36782 | 2017-05-21 05:10 | 6.27 | 210.62 |  |  | 21.0874
36783 | 2017-05-21 05:10 | 6.27 | 210.62 |  |  | 21.0874
36784 | 2017-05-21 05:10 | 6.27 | 210.62 |  |  | 21.0874
36785 | 2017-05-21 05:11 | 6.27 | 210.54 |  |  | 21.0794
36786 | 2017-05-21 05:11 | 6.27 | 210.62 |  |  | 21.0874
36787 | 2017-05-21 05:11 | 6.27 | 210.62 |  |  | 21.0874
36788 | 2017-05-21 05:11 | 6.27 | 210.62 |  |  | 21.0874
36789 | 2017-05-21 05:11 | 6.27 | 210.54 |  |  | 21.0794
36790 | 2017-05-21 05:11 | 6.27 | 210.54 |  |  | 21.0794
36791 | 2017-05-21 05:12 | 6.27 | 210.54 |  |  | 21.0794
36792 | 2017-05-21 05:12 | 6.27 | 210.62 |  |  | 21.0874
36793 | 2017-05-21 05:12 | 6.27 | 210.46 |  |  | 21.0714
36794 | 2017-05-21 05:12 | 6.27 | 210.62 |  |  | 21.0874
36795 | 2017-05-21 05:12 | 6.27 | 210.54 |  |  | 21.0794
36796 | 2017-05-21 05:13 | 6.27 | 210.62 |  |  | 21.0874
36797 | 2017-05-21 05:13 | 6.27 | 210.54 |  |  | 21.0794
36798 | 2017-05-21 05:13 | 6.27 | 210.54 |  |  | 21.0794
36799 | 2017-05-21 05:13 | 6.27 | 210.62 |  |  | 21.0874
36800 | 2017-05-21 05:13 | 6.27 | 210.62 |  |  | 21.0874
36801 | 2017-05-21 05:13 | 6.27 | 210.62 |  |  | 21.0874
36802 | 2017-05-21 05:13 | 6.27 | 210.62 |  |  | 21.0874
36803 | 2017-05-21 05:14 | 6.27 | 210.54 |  |  | 21.0794
36804 | 2017-05-21 05:14 | 6.27 | 210.54 |  |  | 21.0794
36805 | 2017-05-21 05:14 | 6.27 | 210.54 |  |  | 21.0794
36806 | 2017-05-21 05:14 | 6.27 | 210.54 |  |  | 21.0794
36807 | 2017-05-21 05:14 | 6.27 | 210.54 |  |  | 21.0794
36808 | 2017-05-21 05:15 | 6.27 | 210.54 |  |  | 21.0794
36809 | 2017-05-21 05:15 | 6.27 | 210.54 |  |  | 21.0794
36810 | 2017-05-21 05:15 | 6.27 | 210.54 |  |  | 21.0794
36811 | 2017-05-21 05:15 | 6.27 | 210.54 |  |  | 21.0794
36812 | 2017-05-21 05:15 | 6.27 | 210.54 |  |  | 21.0794
36813 | 2017-05-21 05:15 | 6.27 | 210.54 |  |  | 21.0794
36814 | 2017-05-21 05:15 | 6.27 | 210.54 |  |  | 21.0794
36815 | 2017-05-21 05:16 | 6.23 | 210.54 |  |  | 21.0794
36816 | 2017-05-21 05:16 | 6.27 | 210.54 |  |  | 21.0794
36817 | 2017-05-21 05:16 | 6.27 | 210.54 |  |  | 21.0794
36818 | 2017-05-21 05:16 | 6.27 | 210.62 |  |  | 21.0874
36819 | 2017-05-21 05:16 | 6.23 | 210.54 |  |  | 21.0794
36820 | 2017-05-21 05:17 | 6.23 | 210.54 |  |  | 21.0794
36821 | 2017-05-21 05:17 | 6.23 | 210.54 |  |  | 21.0794
36822 | 2017-05-21 05:17 | 6.23 | 210.54 |  |  | 21.0794
36823 | 2017-05-21 05:17 | 6.23 | 210.54 |  |  | 21.0794
36824 | 2017-05-21 05:17 | 6.23 | 210.54 |  |  | 21.0794
36825 | 2017-05-21 05:17 | 6.23 | 210.54 |  |  | 21.0794
36826 | 2017-05-21 05:17 | 6.23 | 210.54 |  |  | 21.0794
36827 | 2017-05-21 05:18 | 6.23 | 210.54 |  |  | 21.0794
36828 | 2017-05-21 05:18 | 6.23 | 210.54 |  |  | 21.0794
36829 | 2017-05-21 05:18 | 6.23 | 210.54 |  |  | 21.0794
36830 | 2017-05-21 05:18 | 6.23 | 210.46 |  |  | 21.0714
36831 | 2017-05-21 05:18 | 6.23 | 210.46 |  |  | 21.0714
36832 | 2017-05-21 05:19 | 6.23 | 210.54 |  |  | 21.0794
36833 | 2017-05-21 05:19 | 6.23 | 210.54 |  |  | 21.0794
36834 | 2017-05-21 05:19 | 6.23 | 210.46 |  |  | 21.0714
36835 | 2017-05-21 05:19 | 6.23 | 210.54 |  |  | 21.0794
36836 | 2017-05-21 05:19 | 6.23 | 210.46 |  |  | 21.0714
36837 | 2017-05-21 05:19 | 6.23 | 210.54 |  |  | 21.0794
36838 | 2017-05-21 05:20 | 6.23 | 210.54 |  |  | 21.0794
36839 | 2017-05-21 05:20 | 6.23 | 210.54 |  |  | 21.0794
36840 | 2017-05-21 05:20 | 6.23 | 210.54 |  |  | 21.0794
36841 | 2017-05-21 05:20 | 6.23 | 210.54 |  |  | 21.0794
36842 | 2017-05-21 05:20 | 6.23 | 210.54 |  |  | 21.0794
36843 | 2017-05-21 05:20 | 6.23 | 210.46 |  |  | 21.0714
36844 | 2017-05-21 05:20 | 6.23 | 210.54 |  |  | 21.0794
36845 | 2017-05-21 05:21 | 6.23 | 210.46 |  |  | 21.0714
36846 | 2017-05-21 05:21 | 6.23 | 210.54 |  |  | 21.0794
36847 | 2017-05-21 05:21 | 6.23 | 210.54 |  |  | 21.0794
36848 | 2017-05-21 05:21 | 6.23 | 210.54 |  |  | 21.0794
36849 | 2017-05-21 05:21 | 6.23 | 210.46 |  |  | 21.0714
36850 | 2017-05-21 05:22 | 6.23 | 210.46 |  |  | 21.0714
36851 | 2017-05-21 05:22 | 6.23 | 210.46 |  |  | 21.0714
36852 | 2017-05-21 05:22 | 6.23 | 210.46 |  |  | 21.0714
36853 | 2017-05-21 05:22 | 6.23 | 210.46 |  |  | 21.0714
36854 | 2017-05-21 05:22 | 6.23 | 210.54 |  |  | 21.0794
36855 | 2017-05-21 05:22 | 6.23 | 210.46 |  |  | 21.0714
36856 | 2017-05-21 05:22 | 6.23 | 210.46 |  |  | 21.0714
36857 | 2017-05-21 05:23 | 6.23 | 210.46 |  |  | 21.0714
36858 | 2017-05-21 05:23 | 6.23 | 210.46 |  |  | 21.0714
36859 | 2017-05-21 05:23 | 6.23 | 210.46 |  |  | 21.0714
36860 | 2017-05-21 05:23 | 6.23 | 210.54 |  |  | 21.0794
36861 | 2017-05-21 05:23 | 6.23 | 210.54 |  |  | 21.0794
36862 | 2017-05-21 05:24 | 6.23 | 210.38 |  |  | 21.0634
36863 | 2017-05-21 05:24 | 6.23 | 210.54 |  |  | 21.0794
36864 | 2017-05-21 05:24 | 6.23 | 210.46 |  |  | 21.0714
36865 | 2017-05-21 05:24 | 6.23 | 210.46 |  |  | 21.0714
36866 | 2017-05-21 05:24 | 6.23 | 210.46 |  |  | 21.0714
36867 | 2017-05-21 05:24 | 6.23 | 210.54 |  |  | 21.0794
36868 | 2017-05-21 05:24 | 6.23 | 210.46 |  |  | 21.0714
36869 | 2017-05-21 05:25 | 6.23 | 210.46 |  |  | 21.0714
36870 | 2017-05-21 05:25 | 6.23 | 210.46 |  |  | 21.0714
36871 | 2017-05-21 05:25 | 6.23 | 210.46 |  |  | 21.0714
36872 | 2017-05-21 05:25 | 6.23 | 210.46 |  |  | 21.0714
36873 | 2017-05-21 05:25 | 6.23 | 210.46 |  |  | 21.0714
36874 | 2017-05-21 05:26 | 6.23 | 210.46 |  |  | 21.0714
36875 | 2017-05-21 05:26 | 6.23 | 210.46 |  |  | 21.0714
36876 | 2017-05-21 05:26 | 6.23 | 210.46 |  |  | 21.0714
36877 | 2017-05-21 05:26 | 6.23 | 210.46 |  |  | 21.0714
36878 | 2017-05-21 05:26 | 6.23 | 210.46 |  |  | 21.0714
36879 | 2017-05-21 05:26 | 6.23 | 210.46 |  |  | 21.0714
36880 | 2017-05-21 05:26 | 6.23 | 210.46 |  |  | 21.0714
36881 | 2017-05-21 05:27 | 6.23 | 210.54 |  |  | 21.0794
36882 | 2017-05-21 05:27 | 6.23 | 210.46 |  |  | 21.0714
36883 | 2017-05-21 05:27 | 6.23 | 210.46 |  |  | 21.0714
36884 | 2017-05-21 05:27 | 6.23 | 210.54 |  |  | 21.0794
36885 | 2017-05-21 05:27 | 6.23 | 210.46 |  |  | 21.0714
36886 | 2017-05-21 05:28 | 6.23 | 210.46 |  |  | 21.0714
36887 | 2017-05-21 05:28 | 6.23 | 210.46 |  |  | 21.0714
36888 | 2017-05-21 05:28 | 6.23 | 210.46 |  |  | 21.0714
36889 | 2017-05-21 05:28 | 6.23 | 210.46 |  |  | 21.0714
36890 | 2017-05-21 05:28 | 6.23 | 210.38 |  |  | 21.0634
36891 | 2017-05-21 05:28 | 6.23 | 210.46 |  |  | 21.0714
36892 | 2017-05-21 05:28 | 6.23 | 210.46 |  |  | 21.0714
36893 | 2017-05-21 05:29 | 6.23 | 210.46 |  |  | 21.0714
36894 | 2017-05-21 05:29 | 6.23 | 210.46 |  |  | 21.0714
36895 | 2017-05-21 05:29 | 6.23 | 210.46 |  |  | 21.0714
36896 | 2017-05-21 05:29 | 6.23 | 210.38 |  |  | 21.0634
36897 | 2017-05-21 05:29 | 6.23 | 210.38 |  |  | 21.0634
36898 | 2017-05-21 05:29 | 6.23 | 210.38 |  |  | 21.0634
36899 | 2017-05-21 05:30 | 6.23 | 210.46 |  |  | 21.0714
36900 | 2017-05-21 05:30 | 6.23 | 210.38 |  |  | 21.0634
36901 | 2017-05-21 05:30 | 6.23 | 210.46 |  |  | 21.0714
36902 | 2017-05-21 05:30 | 6.23 | 210.46 |  |  | 21.0714
36903 | 2017-05-21 05:30 | 6.23 | 210.46 |  |  | 21.0714
36904 | 2017-05-21 05:31 | 6.2 | 210.38 |  |  | 21.0634
36905 | 2017-05-21 05:31 | 6.23 | 210.46 |  |  | 21.0714
36906 | 2017-05-21 05:31 | 6.23 | 210.46 |  |  | 21.0714
36907 | 2017-05-21 05:31 | 6.23 | 210.38 |  |  | 21.0634
36908 | 2017-05-21 05:31 | 6.23 | 210.38 |  |  | 21.0634
36909 | 2017-05-21 05:31 | 6.23 | 210.46 |  |  | 21.0714
36910 | 2017-05-21 05:31 | 6.2 | 210.38 |  |  | 21.0634
36911 | 2017-05-21 05:32 | 6.2 | 210.46 |  |  | 21.0714
36912 | 2017-05-21 05:32 | 6.2 | 210.46 |  |  | 21.0714
36913 | 2017-05-21 05:32 | 6.2 | 210.38 |  |  | 21.0634
36914 | 2017-05-21 05:32 | 6.2 | 210.55 |  |  | 21.0804
36915 | 2017-05-21 05:32 | 6.2 | 210.46 |  |  | 21.0714
36916 | 2017-05-21 05:33 | 6.2 | 210.46 |  |  | 21.0714
36917 | 2017-05-21 05:33 | 6.2 | 210.38 |  |  | 21.0634
36918 | 2017-05-21 05:33 | 6.2 | 210.46 |  |  | 21.0714
36919 | 2017-05-21 05:33 | 6.2 | 210.38 |  |  | 21.0634
36920 | 2017-05-21 05:33 | 6.2 | 210.46 |  |  | 21.0714
36921 | 2017-05-21 05:33 | 6.2 | 210.46 |  |  | 21.0714
36922 | 2017-05-21 05:33 | 6.2 | 210.38 |  |  | 21.0634
36923 | 2017-05-21 05:34 | 6.2 | 210.46 |  |  | 21.0714
36924 | 2017-05-21 05:34 | 6.2 | 210.38 |  |  | 21.0634
36925 | 2017-05-21 05:34 | 6.2 | 210.46 |  |  | 21.0714
36926 | 2017-05-21 05:34 | 6.2 | 210.46 |  |  | 21.0714
36927 | 2017-05-21 05:34 | 6.2 | 210.46 |  |  | 21.0714
36928 | 2017-05-21 05:35 | 6.2 | 210.38 |  |  | 21.0634
36929 | 2017-05-21 05:35 | 6.2 | 210.38 |  |  | 21.0634
36930 | 2017-05-21 05:35 | 6.2 | 210.38 |  |  | 21.0634
36931 | 2017-05-21 05:35 | 6.2 | 210.38 |  |  | 21.0634
36932 | 2017-05-21 05:35 | 6.2 | 210.38 |  |  | 21.0634
36933 | 2017-05-21 05:35 | 6.2 | 210.46 |  |  | 21.0714
36934 | 2017-05-21 05:35 | 6.2 | 210.3 |  |  | 21.0554
36935 | 2017-05-21 05:36 | 6.2 | 210.38 |  |  | 21.0634
36936 | 2017-05-21 05:36 | 6.2 | 210.38 |  |  | 21.0634
36937 | 2017-05-21 05:36 | 6.2 | 210.38 |  |  | 21.0634
36938 | 2017-05-21 05:36 | 6.2 | 210.38 |  |  | 21.0634
36939 | 2017-05-21 05:36 | 6.2 | 210.38 |  |  | 21.0634
36940 | 2017-05-21 05:37 | 6.2 | 210.38 |  |  | 21.0634
36941 | 2017-05-21 05:37 | 6.2 | 210.46 |  |  | 21.0714
36942 | 2017-05-21 05:37 | 6.2 | 210.38 |  |  | 21.0634
36943 | 2017-05-21 05:37 | 6.2 | 210.38 |  |  | 21.0634
36944 | 2017-05-21 05:37 | 6.2 | 210.3 |  |  | 21.0554
36945 | 2017-05-21 05:37 | 6.2 | 210.46 |  |  | 21.0714
36946 | 2017-05-21 05:38 | 6.2 | 210.38 |  |  | 21.0634
36947 | 2017-05-21 05:38 | 6.2 | 210.38 |  |  | 21.0634
36948 | 2017-05-21 05:38 | 6.2 | 210.38 |  |  | 21.0634
36949 | 2017-05-21 05:38 | 6.2 | 210.3 |  |  | 21.0554
36950 | 2017-05-21 05:38 | 6.2 | 210.38 |  |  | 21.0634
36951 | 2017-05-21 05:38 | 6.2 | 210.38 |  |  | 21.0634
36952 | 2017-05-21 05:39 | 6.2 | 210.38 |  |  | 21.0634
36953 | 2017-05-21 05:39 | 6.2 | 210.38 |  |  | 21.0634
36954 | 2017-05-21 05:39 | 6.2 | 210.38 |  |  | 21.0634
36955 | 2017-05-21 05:39 | 6.2 | 210.38 |  |  | 21.0634
36956 | 2017-05-21 05:39 | 6.2 | 210.38 |  |  | 21.0634
36957 | 2017-05-21 05:39 | 6.2 | 210.3 |  |  | 21.0554
36958 | 2017-05-21 05:40 | 6.2 | 210.38 |  |  | 21.0634
36959 | 2017-05-21 05:40 | 6.2 | 210.38 |  |  | 21.0634
36960 | 2017-05-21 05:40 | 6.2 | 210.38 |  |  | 21.0634
36961 | 2017-05-21 05:40 | 6.2 | 210.38 |  |  | 21.0634
36962 | 2017-05-21 05:40 | 6.2 | 210.38 |  |  | 21.0634
36963 | 2017-05-21 05:40 | 6.2 | 210.38 |  |  | 21.0634
36964 | 2017-05-21 05:40 | 6.2 | 210.38 |  |  | 21.0634
36965 | 2017-05-21 05:41 | 6.2 | 210.3 |  |  | 21.0554
36966 | 2017-05-21 05:41 | 6.2 | 210.38 |  |  | 21.0634
36967 | 2017-05-21 05:41 | 6.2 | 210.38 |  |  | 21.0634
36968 | 2017-05-21 05:41 | 6.2 | 210.38 |  |  | 21.0634
36969 | 2017-05-21 05:41 | 6.2 | 210.38 |  |  | 21.0634
36970 | 2017-05-21 05:42 | 6.2 | 210.3 |  |  | 21.0554
36971 | 2017-05-21 05:42 | 6.2 | 210.38 |  |  | 21.0634
36972 | 2017-05-21 05:42 | 6.2 | 210.38 |  |  | 21.0634
36973 | 2017-05-21 05:42 | 6.2 | 210.3 |  |  | 21.0554
36974 | 2017-05-21 05:42 | 6.2 | 210.38 |  |  | 21.0634
36975 | 2017-05-21 05:42 | 6.2 | 210.38 |  |  | 21.0634
36976 | 2017-05-21 05:42 | 6.2 | 210.3 |  |  | 21.0554
36977 | 2017-05-21 05:43 | 6.2 | 210.3 |  |  | 21.0554
36978 | 2017-05-21 05:43 | 6.2 | 210.3 |  |  | 21.0554
36979 | 2017-05-21 05:43 | 6.2 | 210.3 |  |  | 21.0554
36980 | 2017-05-21 05:43 | 6.2 | 210.3 |  |  | 21.0554
36981 | 2017-05-21 05:43 | 6.2 | 210.38 |  |  | 21.0634
36982 | 2017-05-21 05:44 | 6.2 | 210.3 |  |  | 21.0554
36983 | 2017-05-21 05:44 | 6.2 | 210.38 |  |  | 21.0634
36984 | 2017-05-21 05:44 | 6.2 | 210.38 |  |  | 21.0634
36985 | 2017-05-21 05:44 | 6.2 | 210.3 |  |  | 21.0554
36986 | 2017-05-21 05:44 | 6.2 | 210.3 |  |  | 21.0554
36987 | 2017-05-21 05:44 | 6.2 | 210.38 |  |  | 21.0634
36988 | 2017-05-21 05:44 | 6.2 | 210.3 |  |  | 21.0554
36989 | 2017-05-21 05:45 | 6.2 | 210.3 |  |  | 21.0554
36990 | 2017-05-21 05:45 | 6.2 | 210.3 |  |  | 21.0554
36991 | 2017-05-21 05:45 | 6.2 | 210.38 |  |  | 21.0634
36992 | 2017-05-21 05:45 | 6.2 | 210.3 |  |  | 21.0554
36993 | 2017-05-21 05:45 | 6.2 | 210.3 |  |  | 21.0554
36994 | 2017-05-21 05:46 | 6.2 | 210.3 |  |  | 21.0554
36995 | 2017-05-21 05:46 | 6.2 | 210.38 |  |  | 21.0634
36996 | 2017-05-21 05:46 | 6.2 | 210.3 |  |  | 21.0554
36997 | 2017-05-21 05:46 | 6.2 | 210.3 |  |  | 21.0554
36998 | 2017-05-21 05:46 | 6.2 | 210.38 |  |  | 21.0634
36999 | 2017-05-21 05:46 | 6.2 | 210.3 |  |  | 21.0554
37000 | 2017-05-21 05:46 | 6.2 | 210.3 |  |  | 21.0554
37001 | 2017-05-21 05:47 | 6.2 | 210.3 |  |  | 21.0554
37002 | 2017-05-21 05:47 | 6.2 | 210.38 |  |  | 21.0634
37003 | 2017-05-21 05:47 | 6.2 | 210.3 |  |  | 21.0554
37004 | 2017-05-21 05:47 | 6.2 | 210.3 |  |  | 21.0554
37005 | 2017-05-21 05:47 | 6.2 | 210.22 |  |  | 21.0474
37006 | 2017-05-21 05:47 | 6.2 | 210.3 |  |  | 21.0554
37007 | 2017-05-21 05:48 | 6.2 | 210.38 |  |  | 21.0634
37008 | 2017-05-21 05:48 | 6.2 | 210.3 |  |  | 21.0554
37009 | 2017-05-21 05:48 | 6.2 | 210.22 |  |  | 21.0474
37010 | 2017-05-21 05:48 | 6.2 | 210.3 |  |  | 21.0554
37011 | 2017-05-21 05:48 | 6.2 | 210.3 |  |  | 21.0554
37012 | 2017-05-21 05:49 | 6.2 | 210.3 |  |  | 21.0554
37013 | 2017-05-21 05:49 | 6.2 | 210.3 |  |  | 21.0554
37014 | 2017-05-21 05:49 | 6.2 | 210.38 |  |  | 21.0634
37015 | 2017-05-21 05:49 | 6.2 | 210.3 |  |  | 21.0554
37016 | 2017-05-21 05:49 | 6.2 | 210.3 |  |  | 21.0554
37017 | 2017-05-21 05:49 | 6.2 | 210.3 |  |  | 21.0554
37018 | 2017-05-21 05:49 | 6.2 | 210.3 |  |  | 21.0554
37019 | 2017-05-21 05:50 | 6.2 | 210.3 |  |  | 21.0554
37020 | 2017-05-21 05:50 | 6.2 | 210.3 |  |  | 21.0554
37021 | 2017-05-21 05:50 | 6.2 | 210.22 |  |  | 21.0474
37022 | 2017-05-21 05:50 | 6.2 | 210.22 |  |  | 21.0474
37023 | 2017-05-21 05:50 | 6.2 | 210.3 |  |  | 21.0554
37024 | 2017-05-21 05:51 | 6.2 | 210.3 |  |  | 21.0554
37025 | 2017-05-21 05:51 | 6.16 | 210.3 |  |  | 21.0554
37026 | 2017-05-21 05:51 | 6.16 | 210.3 |  |  | 21.0554
37027 | 2017-05-21 05:51 | 6.2 | 210.3 |  |  | 21.0554
37028 | 2017-05-21 05:51 | 6.16 | 210.3 |  |  | 21.0554
37029 | 2017-05-21 05:51 | 6.16 | 210.22 |  |  | 21.0474
37030 | 2017-05-21 05:51 | 6.16 | 210.22 |  |  | 21.0474
37031 | 2017-05-21 05:52 | 6.16 | 210.22 |  |  | 21.0474
37032 | 2017-05-21 05:52 | 6.16 | 210.3 |  |  | 21.0554
37033 | 2017-05-21 05:52 | 6.16 | 210.22 |  |  | 21.0474
37034 | 2017-05-21 05:52 | 6.16 | 210.3 |  |  | 21.0554
37035 | 2017-05-21 05:52 | 6.16 | 210.3 |  |  | 21.0554
37036 | 2017-05-21 05:53 | 6.16 | 210.3 |  |  | 21.0554
37037 | 2017-05-21 05:53 | 6.16 | 210.22 |  |  | 21.0474
37038 | 2017-05-21 05:53 | 6.16 | 210.3 |  |  | 21.0554
37039 | 2017-05-21 05:53 | 6.16 | 210.22 |  |  | 21.0474
37040 | 2017-05-21 05:53 | 6.16 | 210.22 |  |  | 21.0474
37041 | 2017-05-21 05:53 | 6.16 | 210.22 |  |  | 21.0474
37042 | 2017-05-21 05:53 | 6.16 | 210.22 |  |  | 21.0474
37043 | 2017-05-21 05:54 | 6.16 | 210.22 |  |  | 21.0474
37044 | 2017-05-21 05:54 | 6.16 | 210.22 |  |  | 21.0474
37045 | 2017-05-21 05:54 | 6.16 | 210.22 |  |  | 21.0474
37046 | 2017-05-21 05:54 | 6.16 | 210.22 |  |  | 21.0474
37047 | 2017-05-21 05:54 | 6.16 | 210.22 |  |  | 21.0474
37048 | 2017-05-21 05:55 | 6.16 | 210.22 |  |  | 21.0474
37049 | 2017-05-21 05:55 | 6.16 | 210.22 |  |  | 21.0474
37050 | 2017-05-21 05:55 | 6.16 | 210.22 |  |  | 21.0474
37051 | 2017-05-21 05:55 | 6.16 | 210.22 |  |  | 21.0474
37052 | 2017-05-21 05:55 | 6.16 | 210.3 |  |  | 21.0554
37053 | 2017-05-21 05:55 | 6.16 | 210.22 |  |  | 21.0474
37054 | 2017-05-21 05:55 | 6.16 | 210.22 |  |  | 21.0474
37055 | 2017-05-21 05:56 | 6.16 | 210.3 |  |  | 21.0554
37056 | 2017-05-21 05:56 | 6.16 | 210.22 |  |  | 21.0474
37057 | 2017-05-21 05:56 | 6.16 | 210.3 |  |  | 21.0554
37058 | 2017-05-21 05:56 | 6.16 | 210.3 |  |  | 21.0554
37059 | 2017-05-21 05:56 | 6.16 | 210.22 |  |  | 21.0474
37060 | 2017-05-21 05:56 | 6.16 | 210.22 |  |  | 21.0474
37061 | 2017-05-21 05:57 | 6.16 | 210.3 |  |  | 21.0554
37062 | 2017-05-21 05:57 | 6.16 | 210.22 |  |  | 21.0474
37063 | 2017-05-21 05:57 | 6.16 | 210.3 |  |  | 21.0554
37064 | 2017-05-21 05:57 | 6.16 | 210.14 |  |  | 21.0394
37065 | 2017-05-21 05:57 | 6.16 | 210.14 |  |  | 21.0394
37066 | 2017-05-21 05:58 | 6.16 | 210.22 |  |  | 21.0474
37067 | 2017-05-21 05:58 | 6.16 | 210.14 |  |  | 21.0394
37068 | 2017-05-21 05:58 | 6.16 | 210.22 |  |  | 21.0474
37069 | 2017-05-21 05:58 | 6.16 | 210.22 |  |  | 21.0474
37070 | 2017-05-21 05:58 | 6.16 | 210.22 |  |  | 21.0474
37071 | 2017-05-21 05:58 | 6.16 | 210.22 |  |  | 21.0474
37072 | 2017-05-21 05:58 | 6.16 | 210.22 |  |  | 21.0474
37073 | 2017-05-21 05:59 | 6.16 | 210.22 |  |  | 21.0474
37074 | 2017-05-21 05:59 | 6.16 | 210.22 |  |  | 21.0474
37075 | 2017-05-21 05:59 | 6.16 | 210.22 |  |  | 21.0474
37076 | 2017-05-21 05:59 | 6.16 | 210.14 |  |  | 21.0394
37077 | 2017-05-21 05:59 | 6.16 | 210.22 |  |  | 21.0474
37078 | 2017-05-21 06:00 | 6.16 | 210.22 |  |  | 21.0474
37079 | 2017-05-21 06:00 | 6.16 | 210.22 |  |  | 21.0474
37080 | 2017-05-21 06:00 | 6.16 | 210.22 |  |  | 21.0474
37081 | 2017-05-21 06:00 | 6.16 | 210.22 |  |  | 21.0474
37082 | 2017-05-21 06:00 | 6.16 | 210.22 |  |  | 21.0474
37083 | 2017-05-21 06:00 | 6.16 | 210.22 |  |  | 21.0474
37084 | 2017-05-21 06:00 | 6.16 | 210.22 |  |  | 21.0474
37085 | 2017-05-21 06:01 | 6.16 | 210.22 |  |  | 21.0474
37086 | 2017-05-21 06:01 | 6.16 | 210.22 |  |  | 21.0474
37087 | 2017-05-21 06:01 | 6.16 | 210.14 |  |  | 21.0394
37088 | 2017-05-21 06:01 | 6.16 | 210.3 |  |  | 21.0554
37089 | 2017-05-21 06:01 | 6.16 | 210.22 |  |  | 21.0474
37090 | 2017-05-21 06:02 | 6.16 | 210.3 |  |  | 21.0554
37091 | 2017-05-21 06:02 | 6.16 | 210.14 |  |  | 21.0394
37092 | 2017-05-21 06:02 | 6.16 | 210.22 |  |  | 21.0474
37093 | 2017-05-21 06:02 | 6.16 | 210.22 |  |  | 21.0474
37094 | 2017-05-21 06:02 | 6.16 | 210.14 |  |  | 21.0394
37095 | 2017-05-21 06:02 | 6.16 | 210.22 |  |  | 21.0474
37096 | 2017-05-21 06:02 | 6.16 | 210.22 |  |  | 21.0474
37097 | 2017-05-21 06:03 | 6.16 | 210.22 |  |  | 21.0474
37098 | 2017-05-21 06:03 | 6.16 | 210.22 |  |  | 21.0474
37099 | 2017-05-21 06:03 | 6.16 | 210.22 |  |  | 21.0474
37100 | 2017-05-21 06:03 | 6.16 | 210.14 |  |  | 21.0394
37101 | 2017-05-21 06:03 | 6.16 | 210.22 |  |  | 21.0474
37102 | 2017-05-21 06:04 | 6.16 | 210.3 |  |  | 21.0554
37103 | 2017-05-21 06:04 | 6.16 | 210.22 |  |  | 21.0474
37104 | 2017-05-21 06:04 | 6.16 | 210.14 |  |  | 21.0394
37105 | 2017-05-21 06:04 | 6.16 | 210.14 |  |  | 21.0394
37106 | 2017-05-21 06:04 | 6.16 | 210.14 |  |  | 21.0394
37107 | 2017-05-21 06:04 | 6.16 | 210.22 |  |  | 21.0474
37108 | 2017-05-21 06:05 | 6.16 | 210.22 |  |  | 21.0474
37109 | 2017-05-21 06:05 | 6.16 | 210.22 |  |  | 21.0474
37110 | 2017-05-21 06:05 | 6.16 | 210.14 |  |  | 21.0394
37111 | 2017-05-21 06:05 | 6.16 | 210.22 |  |  | 21.0474
37112 | 2017-05-21 06:05 | 6.16 | 210.22 |  |  | 21.0474
37113 | 2017-05-21 06:05 | 6.16 | 210.14 |  |  | 21.0394
37114 | 2017-05-21 06:05 | 6.16 | 210.14 |  |  | 21.0394
37115 | 2017-05-21 06:06 | 6.16 | 210.22 |  |  | 21.0474
37116 | 2017-05-21 06:06 | 6.16 | 210.14 |  |  | 21.0394
37117 | 2017-05-21 06:06 | 6.16 | 210.22 |  |  | 21.0474
37118 | 2017-05-21 06:06 | 6.16 | 210.22 |  |  | 21.0474
37119 | 2017-05-21 06:06 | 6.16 | 210.14 |  |  | 21.0394
37120 | 2017-05-21 06:07 | 6.16 | 210.14 |  |  | 21.0394
37121 | 2017-05-21 06:07 | 6.16 | 210.14 |  |  | 21.0394
37122 | 2017-05-21 06:07 | 6.16 | 210.14 |  |  | 21.0394
37123 | 2017-05-21 06:07 | 6.16 | 210.14 |  |  | 21.0394
37124 | 2017-05-21 06:07 | 6.16 | 210.14 |  |  | 21.0394
37125 | 2017-05-21 06:07 | 6.16 | 210.14 |  |  | 21.0394
37126 | 2017-05-21 06:07 | 6.16 | 210.14 |  |  | 21.0394
37127 | 2017-05-21 06:08 | 6.16 | 210.14 |  |  | 21.0394
37128 | 2017-05-21 06:08 | 6.13 | 210.14 |  |  | 21.0394
37129 | 2017-05-21 06:08 | 6.16 | 210.14 |  |  | 21.0394
37130 | 2017-05-21 06:08 | 6.16 | 210.22 |  |  | 21.0474
37131 | 2017-05-21 06:08 | 6.16 | 210.14 |  |  | 21.0394
37132 | 2017-05-21 06:09 | 6.16 | 210.14 |  |  | 21.0394
37133 | 2017-05-21 06:09 | 6.13 | 210.22 |  |  | 21.0474
37134 | 2017-05-21 06:09 | 6.16 | 210.14 |  |  | 21.0394
37135 | 2017-05-21 06:09 | 6.16 | 210.14 |  |  | 21.0394
37136 | 2017-05-21 06:09 | 6.13 | 210.22 |  |  | 21.0474
37137 | 2017-05-21 06:09 | 6.13 | 210.14 |  |  | 21.0394
37138 | 2017-05-21 06:09 | 6.13 | 210.14 |  |  | 21.0394
37139 | 2017-05-21 06:10 | 6.13 | 210.14 |  |  | 21.0394
37140 | 2017-05-21 06:10 | 6.13 | 210.14 |  |  | 21.0394
37141 | 2017-05-21 06:10 | 6.13 | 210.14 |  |  | 21.0394
37142 | 2017-05-21 06:10 | 6.13 | 210.14 |  |  | 21.0394
37143 | 2017-05-21 06:10 | 6.13 | 210.22 |  |  | 21.0474
37144 | 2017-05-21 06:11 | 6.13 | 210.14 |  |  | 21.0394
37145 | 2017-05-21 06:11 | 6.13 | 210.22 |  |  | 21.0474
37146 | 2017-05-21 06:11 | 6.13 | 210.06 |  |  | 21.0314
37147 | 2017-05-21 06:11 | 6.13 | 210.14 |  |  | 21.0394
37148 | 2017-05-21 06:11 | 6.13 | 210.14 |  |  | 21.0394
37149 | 2017-05-21 06:11 | 6.13 | 210.14 |  |  | 21.0394
37150 | 2017-05-21 06:11 | 6.13 | 210.14 |  |  | 21.0394
37151 | 2017-05-21 06:12 | 6.13 | 210.14 |  |  | 21.0394
37152 | 2017-05-21 06:12 | 6.13 | 210.14 |  |  | 21.0394
37153 | 2017-05-21 06:12 | 6.13 | 210.14 |  |  | 21.0394
37154 | 2017-05-21 06:12 | 6.13 | 210.14 |  |  | 21.0394
37155 | 2017-05-21 06:12 | 6.13 | 210.14 |  |  | 21.0394
37156 | 2017-05-21 06:13 | 6.13 | 210.14 |  |  | 21.0394
37157 | 2017-05-21 06:13 | 6.13 | 210.14 |  |  | 21.0394
37158 | 2017-05-21 06:13 | 6.13 | 210.14 |  |  | 21.0394
37159 | 2017-05-21 06:13 | 6.13 | 210.14 |  |  | 21.0394
37160 | 2017-05-21 06:13 | 6.13 | 210.14 |  |  | 21.0394
37161 | 2017-05-21 06:13 | 6.13 | 210.14 |  |  | 21.0394
37162 | 2017-05-21 06:14 | 6.13 | 210.14 |  |  | 21.0394
37163 | 2017-05-21 06:14 | 6.13 | 210.06 |  |  | 21.0314
37164 | 2017-05-21 06:14 | 6.13 | 210.06 |  |  | 21.0314
37165 | 2017-05-21 06:14 | 6.13 | 210.14 |  |  | 21.0394
37166 | 2017-05-21 06:14 | 6.13 | 210.14 |  |  | 21.0394
37167 | 2017-05-21 06:14 | 6.13 | 210.14 |  |  | 21.0394
37168 | 2017-05-21 06:14 | 6.13 | 210.14 |  |  | 21.0394
37169 | 2017-05-21 06:15 | 6.13 | 210.14 |  |  | 21.0394
37170 | 2017-05-21 06:15 | 6.13 | 210.06 |  |  | 21.0314
37171 | 2017-05-21 06:15 | 6.13 | 210.14 |  |  | 21.0394
37172 | 2017-05-21 06:15 | 6.13 | 210.14 |  |  | 21.0394
37173 | 2017-05-21 06:15 | 6.13 | 210.14 |  |  | 21.0394
37174 | 2017-05-21 06:16 | 6.13 | 210.14 |  |  | 21.0394
37175 | 2017-05-21 06:16 | 6.13 | 210.06 |  |  | 21.0314
37176 | 2017-05-21 06:16 | 6.13 | 210.14 |  |  | 21.0394
37177 | 2017-05-21 06:16 | 6.13 | 210.06 |  |  | 21.0314
37178 | 2017-05-21 06:16 | 6.13 | 210.14 |  |  | 21.0394
37179 | 2017-05-21 06:16 | 6.13 | 210.14 |  |  | 21.0394
37180 | 2017-05-21 06:16 | 6.13 | 210.14 |  |  | 21.0394
37181 | 2017-05-21 06:17 | 6.13 | 210.06 |  |  | 21.0314
37182 | 2017-05-21 06:17 | 6.13 | 210.14 |  |  | 21.0394
37183 | 2017-05-21 06:17 | 6.13 | 210.06 |  |  | 21.0314
37184 | 2017-05-21 06:17 | 6.13 | 210.14 |  |  | 21.0394
37185 | 2017-05-21 06:17 | 6.13 | 210.14 |  |  | 21.0394
37186 | 2017-05-21 06:18 | 6.13 | 210.14 |  |  | 21.0394
37187 | 2017-05-21 06:18 | 6.13 | 210.14 |  |  | 21.0394
37188 | 2017-05-21 06:18 | 6.13 | 210.14 |  |  | 21.0394
37189 | 2017-05-21 06:18 | 6.13 | 210.06 |  |  | 21.0314
37190 | 2017-05-21 06:18 | 6.13 | 210.06 |  |  | 21.0314
37191 | 2017-05-21 06:18 | 6.13 | 210.14 |  |  | 21.0394
37192 | 2017-05-21 06:18 | 6.13 | 210.06 |  |  | 21.0314
37193 | 2017-05-21 06:19 | 6.13 | 210.14 |  |  | 21.0394
37194 | 2017-05-21 06:19 | 6.13 | 210.06 |  |  | 21.0314
37195 | 2017-05-21 06:19 | 6.13 | 210.06 |  |  | 21.0314
37196 | 2017-05-21 06:19 | 6.13 | 210.14 |  |  | 21.0394
37197 | 2017-05-21 06:19 | 6.13 | 210.06 |  |  | 21.0314
37198 | 2017-05-21 06:20 | 6.13 | 210.14 |  |  | 21.0394
37199 | 2017-05-21 06:20 | 6.13 | 210.06 |  |  | 21.0314
37200 | 2017-05-21 06:20 | 6.13 | 210.06 |  |  | 21.0314
37201 | 2017-05-21 06:20 | 6.13 | 210.06 |  |  | 21.0314
37202 | 2017-05-21 06:20 | 6.13 | 210.06 |  |  | 21.0314
37203 | 2017-05-21 06:20 | 6.13 | 210.14 |  |  | 21.0394
37204 | 2017-05-21 06:20 | 6.13 | 210.06 |  |  | 21.0314
37205 | 2017-05-21 06:21 | 6.13 | 210.06 |  |  | 21.0314
37206 | 2017-05-21 06:21 | 6.13 | 210.06 |  |  | 21.0314
37207 | 2017-05-21 06:21 | 6.13 | 210.06 |  |  | 21.0314
37208 | 2017-05-21 06:21 | 6.13 | 210.06 |  |  | 21.0314
37209 | 2017-05-21 06:21 | 6.13 | 210.14 |  |  | 21.0394
37210 | 2017-05-21 06:22 | 6.13 | 210.06 |  |  | 21.0314
37211 | 2017-05-21 06:22 | 6.13 | 210.06 |  |  | 21.0314
37212 | 2017-05-21 06:22 | 6.13 | 210.14 |  |  | 21.0394
37213 | 2017-05-21 06:22 | 6.13 | 210.06 |  |  | 21.0314
37214 | 2017-05-21 06:22 | 6.13 | 210.14 |  |  | 21.0394
37215 | 2017-05-21 06:22 | 6.13 | 210.06 |  |  | 21.0314
37216 | 2017-05-21 06:22 | 6.13 | 210.06 |  |  | 21.0314
37217 | 2017-05-21 06:23 | 6.13 | 210.06 |  |  | 21.0314
37218 | 2017-05-21 06:23 | 6.13 | 210.06 |  |  | 21.0314
37219 | 2017-05-21 06:23 | 6.13 | 210.06 |  |  | 21.0314
37220 | 2017-05-21 06:23 | 6.13 | 210.06 |  |  | 21.0314
37221 | 2017-05-21 06:23 | 6.13 | 210.06 |  |  | 21.0314
37222 | 2017-05-21 06:24 | 6.13 | 210.06 |  |  | 21.0314
37223 | 2017-05-21 06:24 | 6.13 | 210.06 |  |  | 21.0314
37224 | 2017-05-21 06:24 | 6.13 | 210.06 |  |  | 21.0314
37225 | 2017-05-21 06:24 | 6.13 | 210.14 |  |  | 21.0394
37226 | 2017-05-21 06:24 | 6.13 | 210.14 |  |  | 21.0394
37227 | 2017-05-21 06:24 | 6.13 | 210.14 |  |  | 21.0394
37228 | 2017-05-21 06:25 | 6.13 | 210.06 |  |  | 21.0314
37229 | 2017-05-21 06:25 | 6.13 | 210.14 |  |  | 21.0394
37230 | 2017-05-21 06:25 | 6.13 | 210.06 |  |  | 21.0314
37231 | 2017-05-21 06:25 | 6.13 | 209.98 |  |  | 21.0234
37232 | 2017-05-21 06:25 | 6.13 | 210.06 |  |  | 21.0314
37233 | 2017-05-21 06:25 | 6.13 | 210.06 |  |  | 21.0314
37234 | 2017-05-21 06:25 | 6.13 | 210.06 |  |  | 21.0314
37235 | 2017-05-21 06:26 | 6.13 | 210.06 |  |  | 21.0314
37236 | 2017-05-21 06:26 | 6.13 | 210.06 |  |  | 21.0314
37237 | 2017-05-21 06:26 | 6.13 | 209.98 |  |  | 21.0234
37238 | 2017-05-21 06:26 | 6.13 | 210.14 |  |  | 21.0394
37239 | 2017-05-21 06:26 | 6.13 | 210.06 |  |  | 21.0314
37240 | 2017-05-21 06:27 | 6.13 | 210.06 |  |  | 21.0314
37241 | 2017-05-21 06:27 | 6.13 | 210.06 |  |  | 21.0314
37242 | 2017-05-21 06:27 | 6.13 | 210.06 |  |  | 21.0314
37243 | 2017-05-21 06:27 | 6.13 | 210.06 |  |  | 21.0314
37244 | 2017-05-21 06:27 | 6.13 | 210.06 |  |  | 21.0314
37245 | 2017-05-21 06:27 | 6.13 | 210.06 |  |  | 21.0314
37246 | 2017-05-21 06:27 | 6.13 | 210.06 |  |  | 21.0314
37247 | 2017-05-21 06:28 | 6.13 | 210.06 |  |  | 21.0314
37248 | 2017-05-21 06:28 | 6.13 | 210.06 |  |  | 21.0314
37249 | 2017-05-21 06:28 | 6.13 | 210.06 |  |  | 21.0314
37250 | 2017-05-21 06:28 | 6.13 | 210.06 |  |  | 21.0314
37251 | 2017-05-21 06:28 | 6.13 | 210.06 |  |  | 21.0314
37252 | 2017-05-21 06:29 | 6.13 | 210.06 |  |  | 21.0314
37253 | 2017-05-21 06:29 | 6.13 | 210.06 |  |  | 21.0314
37254 | 2017-05-21 06:29 | 6.13 | 210.06 |  |  | 21.0314
37255 | 2017-05-21 06:29 | 6.13 | 210.06 |  |  | 21.0314
37256 | 2017-05-21 06:29 | 6.13 | 210.06 |  |  | 21.0314
37257 | 2017-05-21 06:29 | 6.13 | 210.14 |  |  | 21.0394
37258 | 2017-05-21 06:29 | 6.13 | 210.06 |  |  | 21.0314
37259 | 2017-05-21 06:30 | 6.13 | 210.06 |  |  | 21.0314
37260 | 2017-05-21 06:30 | 6.13 | 210.06 |  |  | 21.0314
37261 | 2017-05-21 06:30 | 6.13 | 210.06 |  |  | 21.0314
37262 | 2017-05-21 06:30 | 6.13 | 210.06 |  |  | 21.0314
37263 | 2017-05-21 06:30 | 6.13 | 209.98 |  |  | 21.0234
37264 | 2017-05-21 06:31 | 6.13 | 210.06 |  |  | 21.0314
37265 | 2017-05-21 06:31 | 6.13 | 210.06 |  |  | 21.0314
37266 | 2017-05-21 06:31 | 6.13 | 210.06 |  |  | 21.0314
37267 | 2017-05-21 06:31 | 6.13 | 210.06 |  |  | 21.0314
37268 | 2017-05-21 06:31 | 6.13 | 210.06 |  |  | 21.0314
37269 | 2017-05-21 06:31 | 6.13 | 209.98 |  |  | 21.0234
37270 | 2017-05-21 06:32 | 6.13 | 210.06 |  |  | 21.0314
37271 | 2017-05-21 06:32 | 6.13 | 210.06 |  |  | 21.0314
37272 | 2017-05-21 06:32 | 6.13 | 210.06 |  |  | 21.0314
37273 | 2017-05-21 06:32 | 6.13 | 210.06 |  |  | 21.0314
37274 | 2017-05-21 06:32 | 6.13 | 209.98 |  |  | 21.0234
37275 | 2017-05-21 06:32 | 6.13 | 210.06 |  |  | 21.0314
37276 | 2017-05-21 06:32 | 6.13 | 210.06 |  |  | 21.0314
37277 | 2017-05-21 06:33 | 6.13 | 209.98 |  |  | 21.0234
37278 | 2017-05-21 06:33 | 6.13 | 209.98 |  |  | 21.0234
37279 | 2017-05-21 06:33 | 6.13 | 209.98 |  |  | 21.0234
37280 | 2017-05-21 06:33 | 6.13 | 209.98 |  |  | 21.0234
37281 | 2017-05-21 06:33 | 6.13 | 209.98 |  |  | 21.0234
37282 | 2017-05-21 06:34 | 6.13 | 209.98 |  |  | 21.0234
37283 | 2017-05-21 06:34 | 6.13 | 210.06 |  |  | 21.0314
37284 | 2017-05-21 06:34 | 6.13 | 210.06 |  |  | 21.0314
37285 | 2017-05-21 06:34 | 6.13 | 209.98 |  |  | 21.0234
37286 | 2017-05-21 06:34 | 6.13 | 210.06 |  |  | 21.0314
37287 | 2017-05-21 06:34 | 6.13 | 210.06 |  |  | 21.0314
37288 | 2017-05-21 06:34 | 6.13 | 210.06 |  |  | 21.0314
37289 | 2017-05-21 06:35 | 6.13 | 210.06 |  |  | 21.0314
37290 | 2017-05-21 06:35 | 6.13 | 209.98 |  |  | 21.0234
37291 | 2017-05-21 06:35 | 6.09 | 210.06 |  |  | 21.0314
37292 | 2017-05-21 06:35 | 6.09 | 210.06 |  |  | 21.0314
37293 | 2017-05-21 06:35 | 6.13 | 210.06 |  |  | 21.0314
37294 | 2017-05-21 06:36 | 6.09 | 210.06 |  |  | 21.0314
37295 | 2017-05-21 06:36 | 6.09 | 210.06 |  |  | 21.0314
37296 | 2017-05-21 06:36 | 6.13 | 209.98 |  |  | 21.0234
37297 | 2017-05-21 06:36 | 6.09 | 209.98 |  |  | 21.0234
37298 | 2017-05-21 06:36 | 6.09 | 210.06 |  |  | 21.0314
37299 | 2017-05-21 06:36 | 6.09 | 209.98 |  |  | 21.0234
37300 | 2017-05-21 06:36 | 6.09 | 209.98 |  |  | 21.0234
37301 | 2017-05-21 06:37 | 6.09 | 210.06 |  |  | 21.0314
37302 | 2017-05-21 06:37 | 6.09 | 209.98 |  |  | 21.0234
37303 | 2017-05-21 06:37 | 6.09 | 210.06 |  |  | 21.0314
37304 | 2017-05-21 06:37 | 6.09 | 209.98 |  |  | 21.0234
37305 | 2017-05-21 06:37 | 6.09 | 209.98 |  |  | 21.0234
37306 | 2017-05-21 06:38 | 6.09 | 209.98 |  |  | 21.0234
37307 | 2017-05-21 06:38 | 6.09 | 210.06 |  |  | 21.0314
37308 | 2017-05-21 06:38 | 6.09 | 209.98 |  |  | 21.0234
37309 | 2017-05-21 06:38 | 6.09 | 209.98 |  |  | 21.0234
37310 | 2017-05-21 06:38 | 6.09 | 209.98 |  |  | 21.0234
37311 | 2017-05-21 06:38 | 6.09 | 209.98 |  |  | 21.0234
37312 | 2017-05-21 06:38 | 6.09 | 210.06 |  |  | 21.0314
37313 | 2017-05-21 06:39 | 6.09 | 209.98 |  |  | 21.0234
37314 | 2017-05-21 06:39 | 6.09 | 210.06 |  |  | 21.0314
37315 | 2017-05-21 06:39 | 6.09 | 209.98 |  |  | 21.0234
37316 | 2017-05-21 06:39 | 6.09 | 209.98 |  |  | 21.0234
37317 | 2017-05-21 06:39 | 6.09 | 209.98 |  |  | 21.0234
37318 | 2017-05-21 06:40 | 6.09 | 209.98 |  |  | 21.0234
37319 | 2017-05-21 06:40 | 6.09 | 209.98 |  |  | 21.0234
37320 | 2017-05-21 06:40 | 6.09 | 209.98 |  |  | 21.0234
37321 | 2017-05-21 06:40 | 6.09 | 209.98 |  |  | 21.0234
37322 | 2017-05-21 06:40 | 6.09 | 209.98 |  |  | 21.0234
37323 | 2017-05-21 06:40 | 6.09 | 209.98 |  |  | 21.0234
37324 | 2017-05-21 06:40 | 6.09 | 209.98 |  |  | 21.0234
37325 | 2017-05-21 06:41 | 6.09 | 209.9 |  |  | 21.0154
37326 | 2017-05-21 06:41 | 6.09 | 209.98 |  |  | 21.0234
37327 | 2017-05-21 06:41 | 6.09 | 209.9 |  |  | 21.0154
37328 | 2017-05-21 06:41 | 6.09 | 209.98 |  |  | 21.0234
37329 | 2017-05-21 06:41 | 6.09 | 209.98 |  |  | 21.0234
37330 | 2017-05-21 06:41 | 6.09 | 209.98 |  |  | 21.0234
37331 | 2017-05-21 06:42 | 6.09 | 209.98 |  |  | 21.0234
37332 | 2017-05-21 06:42 | 6.09 | 209.98 |  |  | 21.0234
37333 | 2017-05-21 06:42 | 6.09 | 209.98 |  |  | 21.0234
37334 | 2017-05-21 06:42 | 6.09 | 209.98 |  |  | 21.0234
37335 | 2017-05-21 06:42 | 6.09 | 209.9 |  |  | 21.0154
37336 | 2017-05-21 06:43 | 6.09 | 210.06 |  |  | 21.0314
37337 | 2017-05-21 06:43 | 6.09 | 209.98 |  |  | 21.0234
37338 | 2017-05-21 06:43 | 6.09 | 209.98 |  |  | 21.0234
37339 | 2017-05-21 06:43 | 6.09 | 210.06 |  |  | 21.0314
37340 | 2017-05-21 06:43 | 6.09 | 209.9 |  |  | 21.0154
37341 | 2017-05-21 06:43 | 6.09 | 209.98 |  |  | 21.0234
37342 | 2017-05-21 06:43 | 6.09 | 209.9 |  |  | 21.0154
37343 | 2017-05-21 06:44 | 6.09 | 209.98 |  |  | 21.0234
37344 | 2017-05-21 06:44 | 6.09 | 209.98 |  |  | 21.0234
37345 | 2017-05-21 06:44 | 6.09 | 209.98 |  |  | 21.0234
37346 | 2017-05-21 06:44 | 6.09 | 209.98 |  |  | 21.0234
37347 | 2017-05-21 06:44 | 6.09 | 209.98 |  |  | 21.0234
37348 | 2017-05-21 06:45 | 6.09 | 209.98 |  |  | 21.0234
37349 | 2017-05-21 06:45 | 6.09 | 209.98 |  |  | 21.0234
37350 | 2017-05-21 06:45 | 6.09 | 209.98 |  |  | 21.0234
37351 | 2017-05-21 06:45 | 6.09 | 209.9 |  |  | 21.0154
37352 | 2017-05-21 06:45 | 6.09 | 209.98 |  |  | 21.0234
37353 | 2017-05-21 06:45 | 6.09 | 209.98 |  |  | 21.0234
37354 | 2017-05-21 06:45 | 6.09 | 209.9 |  |  | 21.0154
37355 | 2017-05-21 06:46 | 6.09 | 209.98 |  |  | 21.0234
37356 | 2017-05-21 06:46 | 6.09 | 209.98 |  |  | 21.0234
37357 | 2017-05-21 06:46 | 6.09 | 209.9 |  |  | 21.0154
37358 | 2017-05-21 06:46 | 6.09 | 209.98 |  |  | 21.0234
37359 | 2017-05-21 06:46 | 6.09 | 209.98 |  |  | 21.0234
37360 | 2017-05-21 06:47 | 6.09 | 209.9 |  |  | 21.0154
37361 | 2017-05-21 06:47 | 6.09 | 209.98 |  |  | 21.0234
37362 | 2017-05-21 06:47 | 6.09 | 209.98 |  |  | 21.0234
37363 | 2017-05-21 06:47 | 6.09 | 209.98 |  |  | 21.0234
37364 | 2017-05-21 06:47 | 6.09 | 209.9 |  |  | 21.0154
37365 | 2017-05-21 06:47 | 6.09 | 209.98 |  |  | 21.0234
37366 | 2017-05-21 06:47 | 6.09 | 209.9 |  |  | 21.0154
37367 | 2017-05-21 06:48 | 6.09 | 209.9 |  |  | 21.0154
37368 | 2017-05-21 06:48 | 6.09 | 209.9 |  |  | 21.0154
37369 | 2017-05-21 06:48 | 6.09 | 209.98 |  |  | 21.0234
37370 | 2017-05-21 06:48 | 6.09 | 209.98 |  |  | 21.0234
37371 | 2017-05-21 06:48 | 6.09 | 209.98 |  |  | 21.0234
37372 | 2017-05-21 06:49 | 6.09 | 209.9 |  |  | 21.0154
37373 | 2017-05-21 06:49 | 6.09 | 209.9 |  |  | 21.0154
37374 | 2017-05-21 06:49 | 6.09 | 209.9 |  |  | 21.0154
37375 | 2017-05-21 06:49 | 6.09 | 209.9 |  |  | 21.0154
37376 | 2017-05-21 06:49 | 6.09 | 209.9 |  |  | 21.0154
37377 | 2017-05-21 06:49 | 6.09 | 209.98 |  |  | 21.0234
37378 | 2017-05-21 06:50 | 6.09 | 209.98 |  |  | 21.0234
37379 | 2017-05-21 06:50 | 6.09 | 209.9 |  |  | 21.0154
37380 | 2017-05-21 06:50 | 6.09 | 209.9 |  |  | 21.0154
37381 | 2017-05-21 06:50 | 6.09 | 209.98 |  |  | 21.0234
37382 | 2017-05-21 06:50 | 6.09 | 209.98 |  |  | 21.0234
37383 | 2017-05-21 06:50 | 6.09 | 209.9 |  |  | 21.0154
37384 | 2017-05-21 06:50 | 6.09 | 209.9 |  |  | 21.0154
37385 | 2017-05-21 06:51 | 6.09 | 209.81 |  |  | 21.0064
37386 | 2017-05-21 06:51 | 6.09 | 209.98 |  |  | 21.0234
37387 | 2017-05-21 06:51 | 6.09 | 209.9 |  |  | 21.0154
37388 | 2017-05-21 06:51 | 6.09 | 209.9 |  |  | 21.0154
37389 | 2017-05-21 06:51 | 6.09 | 209.9 |  |  | 21.0154
37390 | 2017-05-21 06:52 | 6.09 | 209.98 |  |  | 21.0234
37391 | 2017-05-21 06:52 | 6.09 | 209.9 |  |  | 21.0154
37392 | 2017-05-21 06:52 | 6.09 | 209.81 |  |  | 21.0064
37393 | 2017-05-21 06:52 | 6.09 | 209.9 |  |  | 21.0154
37394 | 2017-05-21 06:52 | 6.09 | 209.98 |  |  | 21.0234
37395 | 2017-05-21 06:52 | 6.09 | 209.9 |  |  | 21.0154
37396 | 2017-05-21 06:52 | 6.09 | 209.9 |  |  | 21.0154
37397 | 2017-05-21 06:53 | 6.09 | 209.98 |  |  | 21.0234
37398 | 2017-05-21 06:53 | 6.09 | 209.9 |  |  | 21.0154
37399 | 2017-05-21 06:53 | 6.09 | 209.9 |  |  | 21.0154
37400 | 2017-05-21 06:53 | 6.09 | 209.9 |  |  | 21.0154
37401 | 2017-05-21 06:53 | 6.09 | 209.9 |  |  | 21.0154
37402 | 2017-05-21 06:54 | 6.09 | 209.9 |  |  | 21.0154
37403 | 2017-05-21 06:54 | 6.09 | 209.9 |  |  | 21.0154
37404 | 2017-05-21 06:54 | 6.09 | 209.98 |  |  | 21.0234
37405 | 2017-05-21 06:54 | 6.09 | 209.9 |  |  | 21.0154
37406 | 2017-05-21 06:54 | 6.09 | 209.9 |  |  | 21.0154
37407 | 2017-05-21 06:54 | 6.09 | 209.9 |  |  | 21.0154
37408 | 2017-05-21 06:54 | 6.09 | 209.9 |  |  | 21.0154
37409 | 2017-05-21 06:55 | 6.09 | 209.9 |  |  | 21.0154
37410 | 2017-05-21 06:55 | 6.09 | 209.9 |  |  | 21.0154
37411 | 2017-05-21 06:55 | 6.09 | 209.9 |  |  | 21.0154
37412 | 2017-05-21 06:55 | 6.06 | 209.9 |  |  | 21.0154
37413 | 2017-05-21 06:55 | 6.09 | 209.9 |  |  | 21.0154
37414 | 2017-05-21 06:56 | 6.06 | 209.9 |  |  | 21.0154
37415 | 2017-05-21 06:56 | 6.06 | 209.9 |  |  | 21.0154
37416 | 2017-05-21 06:56 | 6.06 | 209.9 |  |  | 21.0154
37417 | 2017-05-21 06:56 | 6.09 | 209.9 |  |  | 21.0154
37418 | 2017-05-21 06:56 | 6.06 | 209.9 |  |  | 21.0154
37419 | 2017-05-21 06:56 | 6.06 | 209.9 |  |  | 21.0154
37420 | 2017-05-21 06:56 | 6.06 | 209.82 |  |  | 21.0074
37421 | 2017-05-21 06:57 | 6.06 | 209.9 |  |  | 21.0154
37422 | 2017-05-21 06:57 | 6.06 | 209.9 |  |  | 21.0154
37423 | 2017-05-21 06:57 | 6.06 | 209.9 |  |  | 21.0154
37424 | 2017-05-21 06:57 | 6.06 | 209.9 |  |  | 21.0154
37425 | 2017-05-21 06:57 | 6.06 | 209.82 |  |  | 21.0074
37426 | 2017-05-21 06:58 | 6.06 | 209.82 |  |  | 21.0074
37427 | 2017-05-21 06:58 | 6.06 | 209.9 |  |  | 21.0154
37428 | 2017-05-21 06:58 | 6.06 | 209.9 |  |  | 21.0154
37429 | 2017-05-21 06:58 | 6.06 | 209.82 |  |  | 21.0074
37430 | 2017-05-21 06:58 | 6.06 | 209.9 |  |  | 21.0154
37431 | 2017-05-21 06:58 | 6.06 | 209.9 |  |  | 21.0154
37432 | 2017-05-21 06:58 | 6.06 | 209.82 |  |  | 21.0074
37433 | 2017-05-21 06:59 | 6.06 | 209.82 |  |  | 21.0074
37434 | 2017-05-21 06:59 | 6.06 | 209.82 |  |  | 21.0074
37435 | 2017-05-21 06:59 | 6.06 | 209.82 |  |  | 21.0074
37436 | 2017-05-21 06:59 | 6.06 | 209.82 |  |  | 21.0074
37437 | 2017-05-21 06:59 | 6.06 | 209.9 |  |  | 21.0154
37438 | 2017-05-21 06:59 | 6.06 | 209.9 |  |  | 21.0154
37439 | 2017-05-21 07:00 | 6.06 | 209.82 |  |  | 21.0074
37440 | 2017-05-21 07:00 | 6.06 | 209.9 |  |  | 21.0154
37441 | 2017-05-21 07:00 | 6.06 | 209.82 |  |  | 21.0074
37442 | 2017-05-21 07:00 | 6.06 | 209.9 |  |  | 21.0154
37443 | 2017-05-21 07:00 | 6.06 | 209.82 |  |  | 21.0074
37444 | 2017-05-21 07:01 | 6.06 | 209.9 |  |  | 21.0154
37445 | 2017-05-21 07:01 | 6.06 | 209.82 |  |  | 21.0074
37446 | 2017-05-21 07:01 | 6.06 | 209.82 |  |  | 21.0074
37447 | 2017-05-21 07:01 | 6.06 | 209.82 |  |  | 21.0074
37448 | 2017-05-21 07:01 | 6.06 | 209.9 |  |  | 21.0154
37449 | 2017-05-21 07:01 | 6.06 | 209.9 |  |  | 21.0154
37450 | 2017-05-21 07:01 | 6.06 | 209.82 |  |  | 21.0074
37451 | 2017-05-21 07:02 | 6.06 | 209.82 |  |  | 21.0074
37452 | 2017-05-21 07:02 | 6.06 | 209.9 |  |  | 21.0154
37453 | 2017-05-21 07:02 | 6.06 | 209.82 |  |  | 21.0074
37454 | 2017-05-21 07:02 | 6.06 | 209.82 |  |  | 21.0074
37455 | 2017-05-21 07:02 | 6.06 | 209.9 |  |  | 21.0154
37456 | 2017-05-21 07:03 | 6.06 | 209.82 |  |  | 21.0074
37457 | 2017-05-21 07:03 | 6.06 | 209.82 |  |  | 21.0074
37458 | 2017-05-21 07:03 | 6.06 | 209.82 |  |  | 21.0074
37459 | 2017-05-21 07:03 | 6.06 | 209.82 |  |  | 21.0074
37460 | 2017-05-21 07:03 | 6.06 | 209.82 |  |  | 21.0074
37461 | 2017-05-21 07:03 | 6.06 | 209.82 |  |  | 21.0074
37462 | 2017-05-21 07:03 | 6.06 | 209.82 |  |  | 21.0074
37463 | 2017-05-21 07:04 | 6.06 | 209.9 |  |  | 21.0154
37464 | 2017-05-21 07:04 | 6.06 | 209.9 |  |  | 21.0154
37465 | 2017-05-21 07:04 | 6.06 | 209.82 |  |  | 21.0074
37466 | 2017-05-21 07:04 | 6.06 | 209.82 |  |  | 21.0074
37467 | 2017-05-21 07:04 | 6.06 | 209.82 |  |  | 21.0074
37468 | 2017-05-21 07:05 | 6.06 | 209.82 |  |  | 21.0074
37469 | 2017-05-21 07:05 | 6.06 | 209.82 |  |  | 21.0074
37470 | 2017-05-21 07:05 | 6.06 | 209.82 |  |  | 21.0074
37471 | 2017-05-21 07:05 | 6.06 | 209.82 |  |  | 21.0074
37472 | 2017-05-21 07:05 | 6.06 | 209.82 |  |  | 21.0074
37473 | 2017-05-21 07:05 | 6.06 | 209.9 |  |  | 21.0154
37474 | 2017-05-21 07:05 | 6.06 | 209.82 |  |  | 21.0074
37475 | 2017-05-21 07:06 | 6.06 | 209.82 |  |  | 21.0074
37476 | 2017-05-21 07:06 | 6.06 | 209.82 |  |  | 21.0074
37477 | 2017-05-21 07:06 | 6.06 | 209.82 |  |  | 21.0074
37478 | 2017-05-21 07:06 | 6.06 | 209.82 |  |  | 21.0074
37479 | 2017-05-21 07:06 | 6.06 | 209.82 |  |  | 21.0074
37480 | 2017-05-21 07:07 | 6.06 | 209.82 |  |  | 21.0074
37481 | 2017-05-21 07:07 | 6.06 | 209.82 |  |  | 21.0074
37482 | 2017-05-21 07:07 | 6.06 | 209.82 |  |  | 21.0074
37483 | 2017-05-21 07:07 | 6.06 | 209.82 |  |  | 21.0074
37484 | 2017-05-21 07:07 | 6.06 | 209.82 |  |  | 21.0074
37485 | 2017-05-21 07:07 | 6.06 | 209.82 |  |  | 21.0074
37486 | 2017-05-21 07:08 | 6.06 | 209.82 |  |  | 21.0074
37487 | 2017-05-21 07:08 | 6.06 | 209.82 |  |  | 21.0074
37488 | 2017-05-21 07:08 | 6.06 | 209.82 |  |  | 21.0074
37489 | 2017-05-21 07:08 | 6.06 | 209.82 |  |  | 21.0074
37490 | 2017-05-21 07:08 | 6.06 | 209.82 |  |  | 21.0074
37491 | 2017-05-21 07:08 | 6.06 | 209.82 |  |  | 21.0074
37492 | 2017-05-21 07:09 | 6.06 | 209.82 |  |  | 21.0074
37493 | 2017-05-21 07:09 | 6.06 | 209.82 |  |  | 21.0074
37494 | 2017-05-21 07:09 | 6.06 | 209.82 |  |  | 21.0074
37495 | 2017-05-21 07:09 | 6.06 | 209.82 |  |  | 21.0074
37496 | 2017-05-21 07:09 | 6.06 | 209.73 |  |  | 20.9984
37497 | 2017-05-21 07:09 | 6.06 | 209.82 |  |  | 21.0074
37498 | 2017-05-21 07:10 | 6.06 | 209.9 |  |  | 21.0154
37499 | 2017-05-21 07:10 | 6.06 | 209.73 |  |  | 20.9984
37500 | 2017-05-21 07:10 | 6.06 | 209.82 |  |  | 21.0074
37501 | 2017-05-21 07:10 | 6.06 | 209.82 |  |  | 21.0074
37502 | 2017-05-21 07:10 | 6.06 | 209.73 |  |  | 20.9984
37503 | 2017-05-21 07:10 | 6.06 | 209.82 |  |  | 21.0074
37504 | 2017-05-21 07:10 | 6.06 | 209.82 |  |  | 21.0074
37505 | 2017-05-21 07:11 | 6.06 | 209.82 |  |  | 21.0074
37506 | 2017-05-21 07:11 | 6.06 | 209.73 |  |  | 20.9984
37507 | 2017-05-21 07:11 | 6.06 | 209.9 |  |  | 21.0154
37508 | 2017-05-21 07:11 | 6.06 | 209.82 |  |  | 21.0074
37509 | 2017-05-21 07:11 | 6.06 | 209.82 |  |  | 21.0074
37510 | 2017-05-21 07:12 | 6.06 | 209.82 |  |  | 21.0074
37511 | 2017-05-21 07:12 | 6.06 | 209.82 |  |  | 21.0074
37512 | 2017-05-21 07:12 | 6.06 | 209.73 |  |  | 20.9984
37513 | 2017-05-21 07:12 | 6.06 | 209.82 |  |  | 21.0074
37514 | 2017-05-21 07:12 | 6.06 | 209.65 |  |  | 20.9904
37515 | 2017-05-21 07:12 | 6.06 | 209.82 |  |  | 21.0074
37516 | 2017-05-21 07:12 | 6.06 | 209.82 |  |  | 21.0074
37517 | 2017-05-21 07:13 | 6.06 | 209.82 |  |  | 21.0074
37518 | 2017-05-21 07:13 | 6.06 | 209.73 |  |  | 20.9984
37519 | 2017-05-21 07:13 | 6.06 | 209.82 |  |  | 21.0074
37520 | 2017-05-21 07:13 | 6.06 | 209.82 |  |  | 21.0074
37521 | 2017-05-21 07:13 | 6.06 | 209.82 |  |  | 21.0074
37522 | 2017-05-21 07:14 | 6.06 | 209.73 |  |  | 20.9984
37523 | 2017-05-21 07:14 | 6.06 | 209.73 |  |  | 20.9984
37524 | 2017-05-21 07:14 | 6.06 | 209.73 |  |  | 20.9984
37525 | 2017-05-21 07:14 | 6.06 | 209.73 |  |  | 20.9984
37526 | 2017-05-21 07:14 | 6.06 | 209.82 |  |  | 21.0074
37527 | 2017-05-21 07:14 | 6.06 | 209.73 |  |  | 20.9984
37528 | 2017-05-21 07:14 | 6.06 | 209.82 |  |  | 21.0074
37529 | 2017-05-21 07:15 | 6.06 | 209.73 |  |  | 20.9984
37530 | 2017-05-21 07:15 | 6.06 | 209.73 |  |  | 20.9984
37531 | 2017-05-21 07:15 | 6.06 | 209.82 |  |  | 21.0074
37532 | 2017-05-21 07:15 | 6.06 | 209.82 |  |  | 21.0074
37533 | 2017-05-21 07:15 | 6.06 | 209.73 |  |  | 20.9984
37534 | 2017-05-21 07:16 | 6.06 | 209.73 |  |  | 20.9984
37535 | 2017-05-21 07:16 | 6.06 | 209.73 |  |  | 20.9984
37536 | 2017-05-21 07:16 | 6.06 | 209.82 |  |  | 21.0074
37537 | 2017-05-21 07:16 | 6.06 | 209.73 |  |  | 20.9984
37538 | 2017-05-21 07:16 | 6.06 | 209.73 |  |  | 20.9984
37539 | 2017-05-21 07:16 | 6.06 | 209.65 |  |  | 20.9904
37540 | 2017-05-21 07:16 | 6.06 | 209.73 |  |  | 20.9984
37541 | 2017-05-21 07:17 | 6.06 | 209.73 |  |  | 20.9984
37542 | 2017-05-21 07:17 | 6.06 | 209.73 |  |  | 20.9984
37543 | 2017-05-21 07:17 | 6.06 | 209.82 |  |  | 21.0074
37544 | 2017-05-21 07:17 | 6.06 | 209.73 |  |  | 20.9984
37545 | 2017-05-21 07:17 | 6.06 | 209.73 |  |  | 20.9984
37546 | 2017-05-21 07:17 | 6.06 | 209.82 |  |  | 21.0074
37547 | 2017-05-21 07:18 | 6.06 | 209.73 |  |  | 20.9984
37548 | 2017-05-21 07:18 | 6.06 | 209.73 |  |  | 20.9984
37549 | 2017-05-21 07:18 | 6.06 | 209.73 |  |  | 20.9984
37550 | 2017-05-21 07:18 | 6.06 | 209.73 |  |  | 20.9984
37551 | 2017-05-21 07:18 | 6.06 | 209.73 |  |  | 20.9984
37552 | 2017-05-21 07:19 | 6.06 | 209.65 |  |  | 20.9904
37553 | 2017-05-21 07:19 | 6.06 | 209.73 |  |  | 20.9984
37554 | 2017-05-21 07:19 | 6.06 | 209.73 |  |  | 20.9984
37555 | 2017-05-21 07:19 | 6.06 | 209.73 |  |  | 20.9984
37556 | 2017-05-21 07:19 | 6.06 | 209.73 |  |  | 20.9984
37557 | 2017-05-21 07:19 | 6.06 | 209.73 |  |  | 20.9984
37558 | 2017-05-21 07:19 | 6.06 | 209.73 |  |  | 20.9984
37559 | 2017-05-21 07:20 | 6.06 | 209.82 |  |  | 21.0074
37560 | 2017-05-21 07:20 | 6.06 | 209.82 |  |  | 21.0074
37561 | 2017-05-21 07:20 | 6.06 | 209.82 |  |  | 21.0074
37562 | 2017-05-21 07:20 | 6.06 | 209.73 |  |  | 20.9984
37563 | 2017-05-21 07:20 | 6.02 | 209.74 |  |  | 20.9994
37564 | 2017-05-21 07:21 | 6.06 | 209.65 |  |  | 20.9904
37565 | 2017-05-21 07:21 | 6.06 | 209.73 |  |  | 20.9984
37566 | 2017-05-21 07:21 | 6.06 | 209.73 |  |  | 20.9984
37567 | 2017-05-21 07:21 | 6.06 | 209.73 |  |  | 20.9984
37568 | 2017-05-21 07:21 | 6.06 | 209.73 |  |  | 20.9984
37569 | 2017-05-21 07:21 | 6.02 | 209.74 |  |  | 20.9994
37570 | 2017-05-21 07:21 | 6.06 | 209.65 |  |  | 20.9904
37571 | 2017-05-21 07:22 | 6.02 | 209.74 |  |  | 20.9994
37572 | 2017-05-21 07:22 | 6.06 | 209.73 |  |  | 20.9984
37573 | 2017-05-21 07:22 | 6.06 | 209.82 |  |  | 21.0074
37574 | 2017-05-21 07:22 | 6.02 | 209.65 |  |  | 20.9904
37575 | 2017-05-21 07:22 | 6.06 | 209.73 |  |  | 20.9984
37576 | 2017-05-21 07:23 | 6.02 | 209.74 |  |  | 20.9994
37577 | 2017-05-21 07:23 | 6.06 | 209.73 |  |  | 20.9984
37578 | 2017-05-21 07:23 | 6.02 | 209.74 |  |  | 20.9994
37579 | 2017-05-21 07:23 | 6.02 | 209.74 |  |  | 20.9994
37580 | 2017-05-21 07:23 | 6.02 | 209.74 |  |  | 20.9994
37581 | 2017-05-21 07:23 | 6.02 | 209.74 |  |  | 20.9994
37582 | 2017-05-21 07:23 | 6.02 | 209.74 |  |  | 20.9994
37583 | 2017-05-21 07:24 | 6.02 | 209.65 |  |  | 20.9904
37584 | 2017-05-21 07:24 | 6.02 | 209.74 |  |  | 20.9994
37585 | 2017-05-21 07:24 | 6.02 | 209.74 |  |  | 20.9994
37586 | 2017-05-21 07:24 | 6.02 | 209.74 |  |  | 20.9994
37587 | 2017-05-21 07:24 | 6.02 | 209.74 |  |  | 20.9994
37588 | 2017-05-21 07:25 | 6.02 | 209.74 |  |  | 20.9994
37589 | 2017-05-21 07:25 | 6.02 | 209.74 |  |  | 20.9994
37590 | 2017-05-21 07:25 | 6.02 | 209.74 |  |  | 20.9994
37591 | 2017-05-21 07:25 | 6.02 | 209.74 |  |  | 20.9994
37592 | 2017-05-21 07:25 | 6.02 | 209.74 |  |  | 20.9994
37593 | 2017-05-21 07:25 | 6.02 | 209.74 |  |  | 20.9994
37594 | 2017-05-21 07:25 | 6.02 | 209.65 |  |  | 20.9904
37595 | 2017-05-21 07:26 | 6.02 | 209.74 |  |  | 20.9994
37596 | 2017-05-21 07:26 | 6.02 | 209.65 |  |  | 20.9904
37597 | 2017-05-21 07:26 | 6.02 | 209.74 |  |  | 20.9994
37598 | 2017-05-21 07:26 | 6.02 | 209.65 |  |  | 20.9904
37599 | 2017-05-21 07:26 | 6.02 | 209.74 |  |  | 20.9994
37600 | 2017-05-21 07:26 | 6.02 | 209.74 |  |  | 20.9994
37601 | 2017-05-21 07:27 | 6.02 | 209.74 |  |  | 20.9994
37602 | 2017-05-21 07:27 | 6.02 | 209.74 |  |  | 20.9994
37603 | 2017-05-21 07:27 | 6.02 | 209.65 |  |  | 20.9904
37604 | 2017-05-21 07:27 | 6.02 | 209.74 |  |  | 20.9994
37605 | 2017-05-21 07:27 | 6.02 | 209.65 |  |  | 20.9904
37606 | 2017-05-21 07:28 | 6.02 | 209.65 |  |  | 20.9904
37607 | 2017-05-21 07:28 | 6.02 | 209.74 |  |  | 20.9994
37608 | 2017-05-21 07:28 | 6.02 | 209.74 |  |  | 20.9994
37609 | 2017-05-21 07:28 | 6.02 | 209.65 |  |  | 20.9904
37610 | 2017-05-21 07:28 | 6.02 | 209.65 |  |  | 20.9904
37611 | 2017-05-21 07:28 | 6.02 | 209.65 |  |  | 20.9904
37612 | 2017-05-21 07:28 | 6.02 | 209.65 |  |  | 20.9904
37613 | 2017-05-21 07:29 | 6.02 | 209.65 |  |  | 20.9904
37614 | 2017-05-21 07:29 | 6.02 | 209.74 |  |  | 20.9994
37615 | 2017-05-21 07:29 | 6.02 | 209.74 |  |  | 20.9994
37616 | 2017-05-21 07:29 | 6.02 | 209.65 |  |  | 20.9904
37617 | 2017-05-21 07:29 | 6.02 | 209.74 |  |  | 20.9994
37618 | 2017-05-21 07:30 | 6.02 | 209.74 |  |  | 20.9994
37619 | 2017-05-21 07:30 | 6.02 | 209.74 |  |  | 20.9994
37620 | 2017-05-21 07:30 | 6.02 | 209.65 |  |  | 20.9904
37621 | 2017-05-21 07:30 | 6.02 | 209.65 |  |  | 20.9904
37622 | 2017-05-21 07:30 | 6.02 | 209.65 |  |  | 20.9904
37623 | 2017-05-21 07:30 | 6.02 | 209.65 |  |  | 20.9904
37624 | 2017-05-21 07:30 | 6.02 | 209.74 |  |  | 20.9994
37625 | 2017-05-21 07:31 | 6.02 | 209.65 |  |  | 20.9904
37626 | 2017-05-21 07:31 | 6.02 | 209.74 |  |  | 20.9994
37627 | 2017-05-21 07:31 | 6.02 | 209.65 |  |  | 20.9904
37628 | 2017-05-21 07:31 | 6.02 | 209.74 |  |  | 20.9994
37629 | 2017-05-21 07:31 | 6.02 | 209.74 |  |  | 20.9994
37630 | 2017-05-21 07:32 | 6.02 | 209.65 |  |  | 20.9904
37631 | 2017-05-21 07:32 | 6.02 | 209.74 |  |  | 20.9994
37632 | 2017-05-21 07:32 | 6.02 | 209.74 |  |  | 20.9994
37633 | 2017-05-21 07:32 | 6.02 | 209.65 |  |  | 20.9904
37634 | 2017-05-21 07:32 | 6.02 | 209.65 |  |  | 20.9904
37635 | 2017-05-21 07:32 | 6.02 | 209.65 |  |  | 20.9904
37636 | 2017-05-21 07:32 | 6.02 | 209.65 |  |  | 20.9904
37637 | 2017-05-21 07:33 | 6.02 | 209.65 |  |  | 20.9904
37638 | 2017-05-21 07:33 | 6.02 | 209.74 |  |  | 20.9994
37639 | 2017-05-21 07:33 | 6.02 | 209.74 |  |  | 20.9994
37640 | 2017-05-21 07:33 | 6.02 | 209.74 |  |  | 20.9994
37641 | 2017-05-21 07:33 | 6.02 | 209.74 |  |  | 20.9994
37642 | 2017-05-21 07:34 | 6.02 | 209.65 |  |  | 20.9904
37643 | 2017-05-21 07:34 | 6.02 | 209.65 |  |  | 20.9904
37644 | 2017-05-21 07:34 | 6.02 | 209.65 |  |  | 20.9904
37645 | 2017-05-21 07:34 | 6.02 | 209.74 |  |  | 20.9994
37646 | 2017-05-21 07:34 | 6.02 | 209.65 |  |  | 20.9904
37647 | 2017-05-21 07:34 | 6.02 | 209.74 |  |  | 20.9994
37648 | 2017-05-21 07:35 | 6.02 | 209.57 |  |  | 20.9824
37649 | 2017-05-21 07:35 | 6.02 | 209.74 |  |  | 20.9994
37650 | 2017-05-21 07:35 | 6.02 | 209.65 |  |  | 20.9904
37651 | 2017-05-21 07:35 | 6.02 | 209.65 |  |  | 20.9904
37652 | 2017-05-21 07:35 | 6.02 | 209.65 |  |  | 20.9904
37653 | 2017-05-21 07:35 | 6.02 | 209.74 |  |  | 20.9994
37654 | 2017-05-21 07:35 | 6.02 | 209.65 |  |  | 20.9904
37655 | 2017-05-21 07:36 | 6.02 | 209.65 |  |  | 20.9904
37656 | 2017-05-21 07:36 | 6.02 | 209.74 |  |  | 20.9994
37657 | 2017-05-21 07:36 | 6.02 | 209.65 |  |  | 20.9904
37658 | 2017-05-21 07:36 | 6.02 | 209.65 |  |  | 20.9904
37659 | 2017-05-21 07:36 | 6.02 | 209.74 |  |  | 20.9994
37660 | 2017-05-21 07:37 | 6.02 | 209.65 |  |  | 20.9904
37661 | 2017-05-21 07:37 | 6.02 | 209.65 |  |  | 20.9904
37662 | 2017-05-21 07:37 | 6.02 | 209.74 |  |  | 20.9994
37663 | 2017-05-21 07:37 | 6.02 | 209.65 |  |  | 20.9904
37664 | 2017-05-21 07:37 | 6.02 | 209.65 |  |  | 20.9904
37665 | 2017-05-21 07:37 | 6.02 | 209.65 |  |  | 20.9904
37666 | 2017-05-21 07:37 | 6.02 | 209.74 |  |  | 20.9994
37667 | 2017-05-21 07:38 | 6.02 | 209.65 |  |  | 20.9904
37668 | 2017-05-21 07:38 | 6.02 | 209.74 |  |  | 20.9994
37669 | 2017-05-21 07:38 | 6.02 | 209.74 |  |  | 20.9994
37670 | 2017-05-21 07:38 | 6.02 | 209.74 |  |  | 20.9994
37671 | 2017-05-21 07:38 | 6.02 | 209.74 |  |  | 20.9994
37672 | 2017-05-21 07:39 | 6.02 | 209.65 |  |  | 20.9904
37673 | 2017-05-21 07:39 | 6.02 | 209.65 |  |  | 20.9904
37674 | 2017-05-21 07:39 | 6.02 | 209.65 |  |  | 20.9904
37675 | 2017-05-21 07:39 | 6.02 | 209.65 |  |  | 20.9904
37676 | 2017-05-21 07:39 | 6.02 | 209.74 |  |  | 20.9994
37677 | 2017-05-21 07:39 | 6.02 | 209.65 |  |  | 20.9904
37678 | 2017-05-21 07:39 | 6.02 | 209.65 |  |  | 20.9904
37679 | 2017-05-21 07:40 | 6.02 | 209.65 |  |  | 20.9904
37680 | 2017-05-21 07:40 | 6.02 | 209.65 |  |  | 20.9904
37681 | 2017-05-21 07:40 | 6.02 | 209.74 |  |  | 20.9994
37682 | 2017-05-21 07:40 | 6.02 | 209.65 |  |  | 20.9904
37683 | 2017-05-21 07:40 | 6.02 | 209.74 |  |  | 20.9994
37684 | 2017-05-21 07:41 | 6.02 | 209.65 |  |  | 20.9904
37685 | 2017-05-21 07:41 | 6.02 | 209.74 |  |  | 20.9994
37686 | 2017-05-21 07:41 | 6.02 | 209.74 |  |  | 20.9994
37687 | 2017-05-21 07:41 | 6.02 | 209.57 |  |  | 20.9824
37688 | 2017-05-21 07:41 | 6.02 | 209.65 |  |  | 20.9904
37689 | 2017-05-21 07:41 | 6.02 | 209.65 |  |  | 20.9904
37690 | 2017-05-21 07:41 | 6.02 | 209.65 |  |  | 20.9904
37691 | 2017-05-21 07:42 | 6.02 | 209.65 |  |  | 20.9904
37692 | 2017-05-21 07:42 | 6.02 | 209.65 |  |  | 20.9904
37693 | 2017-05-21 07:42 | 6.02 | 209.74 |  |  | 20.9994
37694 | 2017-05-21 07:42 | 6.02 | 209.74 |  |  | 20.9994
37695 | 2017-05-21 07:42 | 6.02 | 209.65 |  |  | 20.9904
37696 | 2017-05-21 07:43 | 6.02 | 209.65 |  |  | 20.9904
37697 | 2017-05-21 07:43 | 6.02 | 209.74 |  |  | 20.9994
37698 | 2017-05-21 07:43 | 6.02 | 209.74 |  |  | 20.9994
37699 | 2017-05-21 07:43 | 6.02 | 209.74 |  |  | 20.9994
37700 | 2017-05-21 07:43 | 6.02 | 209.74 |  |  | 20.9994
37701 | 2017-05-21 07:43 | 6.02 | 209.74 |  |  | 20.9994
37702 | 2017-05-21 07:44 | 6.02 | 209.74 |  |  | 20.9994
37703 | 2017-05-21 07:44 | 6.02 | 209.65 |  |  | 20.9904
37704 | 2017-05-21 07:44 | 6.02 | 209.65 |  |  | 20.9904
37705 | 2017-05-21 07:44 | 6.02 | 209.65 |  |  | 20.9904
37706 | 2017-05-21 07:44 | 6.02 | 209.65 |  |  | 20.9904
37707 | 2017-05-21 07:44 | 6.02 | 209.65 |  |  | 20.9904
37708 | 2017-05-21 07:44 | 6.02 | 209.65 |  |  | 20.9904
37709 | 2017-05-21 07:45 | 6.02 | 209.65 |  |  | 20.9904
37710 | 2017-05-21 07:45 | 6.02 | 209.65 |  |  | 20.9904
37711 | 2017-05-21 07:45 | 6.02 | 209.65 |  |  | 20.9904
37712 | 2017-05-21 07:45 | 6.02 | 209.65 |  |  | 20.9904
37713 | 2017-05-21 07:45 | 6.02 | 209.65 |  |  | 20.9904
37714 | 2017-05-21 07:46 | 6.02 | 209.65 |  |  | 20.9904
37715 | 2017-05-21 07:46 | 6.02 | 209.65 |  |  | 20.9904
37716 | 2017-05-21 07:46 | 6.02 | 209.65 |  |  | 20.9904
37717 | 2017-05-21 07:46 | 6.02 | 209.65 |  |  | 20.9904
37718 | 2017-05-21 07:46 | 6.02 | 209.74 |  |  | 20.9994
37719 | 2017-05-21 07:46 | 6.02 | 209.65 |  |  | 20.9904
37720 | 2017-05-21 07:46 | 6.02 | 209.57 |  |  | 20.9824
37721 | 2017-05-21 07:47 | 6.02 | 209.65 |  |  | 20.9904
37722 | 2017-05-21 07:47 | 6.02 | 209.57 |  |  | 20.9824
37723 | 2017-05-21 07:47 | 6.02 | 209.65 |  |  | 20.9904
37724 | 2017-05-21 07:47 | 6.02 | 209.65 |  |  | 20.9904
37725 | 2017-05-21 07:47 | 6.02 | 209.65 |  |  | 20.9904
37726 | 2017-05-21 07:48 | 6.02 | 209.65 |  |  | 20.9904
37727 | 2017-05-21 07:48 | 6.02 | 209.65 |  |  | 20.9904
37728 | 2017-05-21 07:48 | 6.02 | 209.65 |  |  | 20.9904
37729 | 2017-05-21 07:48 | 6.02 | 209.57 |  |  | 20.9824
37730 | 2017-05-21 07:48 | 6.02 | 209.65 |  |  | 20.9904
37731 | 2017-05-21 07:48 | 6.02 | 209.65 |  |  | 20.9904
37732 | 2017-05-21 07:48 | 6.02 | 209.65 |  |  | 20.9904
37733 | 2017-05-21 07:49 | 6.02 | 209.65 |  |  | 20.9904
37734 | 2017-05-21 07:49 | 6.06 | 209.65 |  |  | 20.9904
37735 | 2017-05-21 07:49 | 6.06 | 209.65 |  |  | 20.9904
37736 | 2017-05-21 07:49 | 6.02 | 209.65 |  |  | 20.9904
37737 | 2017-05-21 07:49 | 6.02 | 209.57 |  |  | 20.9824
37738 | 2017-05-21 07:50 | 6.02 | 209.57 |  |  | 20.9824
37739 | 2017-05-21 07:50 | 6.02 | 209.65 |  |  | 20.9904
37740 | 2017-05-21 07:50 | 6.02 | 209.65 |  |  | 20.9904
37741 | 2017-05-21 07:50 | 6.02 | 209.65 |  |  | 20.9904
37742 | 2017-05-21 07:50 | 6.02 | 209.65 |  |  | 20.9904
37743 | 2017-05-21 07:50 | 6.02 | 209.65 |  |  | 20.9904
37744 | 2017-05-21 07:50 | 6.02 | 209.57 |  |  | 20.9824
37745 | 2017-05-21 07:51 | 6.06 | 209.57 |  |  | 20.9824
37746 | 2017-05-21 07:51 | 6.02 | 209.57 |  |  | 20.9824
37747 | 2017-05-21 07:51 | 6.06 | 209.65 |  |  | 20.9904
37748 | 2017-05-21 07:51 | 6.06 | 209.65 |  |  | 20.9904
37749 | 2017-05-21 07:51 | 6.06 | 209.57 |  |  | 20.9824
37750 | 2017-05-21 07:52 | 6.06 | 209.65 |  |  | 20.9904
37751 | 2017-05-21 07:52 | 6.06 | 209.57 |  |  | 20.9824
37752 | 2017-05-21 07:52 | 6.06 | 209.57 |  |  | 20.9824
37753 | 2017-05-21 07:52 | 6.06 | 209.57 |  |  | 20.9824
37754 | 2017-05-21 07:52 | 6.06 | 209.65 |  |  | 20.9904
37755 | 2017-05-21 07:52 | 6.06 | 209.65 |  |  | 20.9904
37756 | 2017-05-21 07:52 | 6.06 | 209.65 |  |  | 20.9904
37757 | 2017-05-21 07:53 | 6.06 | 209.65 |  |  | 20.9904
37758 | 2017-05-21 07:53 | 6.06 | 209.57 |  |  | 20.9824
37759 | 2017-05-21 07:53 | 6.06 | 209.65 |  |  | 20.9904
37760 | 2017-05-21 07:53 | 6.06 | 209.65 |  |  | 20.9904
37761 | 2017-05-21 07:53 | 6.06 | 209.65 |  |  | 20.9904
37762 | 2017-05-21 07:54 | 6.06 | 209.57 |  |  | 20.9824
37763 | 2017-05-21 07:54 | 6.06 | 209.57 |  |  | 20.9824
37764 | 2017-05-21 07:54 | 6.06 | 209.57 |  |  | 20.9824
37765 | 2017-05-21 07:54 | 6.06 | 209.57 |  |  | 20.9824
37766 | 2017-05-21 07:54 | 6.06 | 209.57 |  |  | 20.9824
37767 | 2017-05-21 07:54 | 6.06 | 209.57 |  |  | 20.9824
37768 | 2017-05-21 07:55 | 6.06 | 209.57 |  |  | 20.9824
37769 | 2017-05-21 07:55 | 6.06 | 209.57 |  |  | 20.9824
37770 | 2017-05-21 07:55 | 6.06 | 209.57 |  |  | 20.9824
37771 | 2017-05-21 07:55 | 6.06 | 209.57 |  |  | 20.9824
37772 | 2017-05-21 07:55 | 6.06 | 209.65 |  |  | 20.9904
37773 | 2017-05-21 07:55 | 6.06 | 209.57 |  |  | 20.9824
37774 | 2017-05-21 07:55 | 6.06 | 209.57 |  |  | 20.9824
37775 | 2017-05-21 07:56 | 6.06 | 209.65 |  |  | 20.9904
37776 | 2017-05-21 07:56 | 6.06 | 209.65 |  |  | 20.9904
37777 | 2017-05-21 07:56 | 6.06 | 209.57 |  |  | 20.9824
37778 | 2017-05-21 07:56 | 6.06 | 209.65 |  |  | 20.9904
37779 | 2017-05-21 07:56 | 6.06 | 209.65 |  |  | 20.9904
37780 | 2017-05-21 07:57 | 6.06 | 209.57 |  |  | 20.9824
37781 | 2017-05-21 07:57 | 6.06 | 209.57 |  |  | 20.9824
37782 | 2017-05-21 07:57 | 6.06 | 209.57 |  |  | 20.9824
37783 | 2017-05-21 07:57 | 6.06 | 209.65 |  |  | 20.9904
37784 | 2017-05-21 07:57 | 6.06 | 209.57 |  |  | 20.9824
37785 | 2017-05-21 07:57 | 6.06 | 209.65 |  |  | 20.9904
37786 | 2017-05-21 07:57 | 6.06 | 209.65 |  |  | 20.9904
37787 | 2017-05-21 07:58 | 6.06 | 209.65 |  |  | 20.9904
37788 | 2017-05-21 07:58 | 6.06 | 209.57 |  |  | 20.9824
37789 | 2017-05-21 07:58 | 6.06 | 209.57 |  |  | 20.9824
37790 | 2017-05-21 07:58 | 6.06 | 209.57 |  |  | 20.9824
37791 | 2017-05-21 07:58 | 6.06 | 209.57 |  |  | 20.9824
37792 | 2017-05-21 07:59 | 6.06 | 209.57 |  |  | 20.9824
37793 | 2017-05-21 07:59 | 6.06 | 209.65 |  |  | 20.9904
37794 | 2017-05-21 07:59 | 6.06 | 209.57 |  |  | 20.9824
37795 | 2017-05-21 07:59 | 6.06 | 209.57 |  |  | 20.9824
37796 | 2017-05-21 07:59 | 6.06 | 209.65 |  |  | 20.9904
37797 | 2017-05-21 07:59 | 6.06 | 209.57 |  |  | 20.9824
37798 | 2017-05-21 07:59 | 6.06 | 209.57 |  |  | 20.9824
37799 | 2017-05-21 08:00 | 6.06 | 209.57 |  |  | 20.9824
37800 | 2017-05-21 08:00 | 6.06 | 209.65 |  |  | 20.9904
37801 | 2017-05-21 08:00 | 6.09 | 209.57 |  |  | 20.9824
37802 | 2017-05-21 08:00 | 6.09 | 209.65 |  |  | 20.9904
37803 | 2017-05-21 08:00 | 6.09 | 209.65 |  |  | 20.9904
37804 | 2017-05-21 08:01 | 6.09 | 209.65 |  |  | 20.9904
37805 | 2017-05-21 08:01 | 6.09 | 209.65 |  |  | 20.9904
37806 | 2017-05-21 08:01 | 6.09 | 209.65 |  |  | 20.9904
37807 | 2017-05-21 08:01 | 6.09 | 209.57 |  |  | 20.9824
37808 | 2017-05-21 08:01 | 6.09 | 209.65 |  |  | 20.9904
37809 | 2017-05-21 08:01 | 6.09 | 209.57 |  |  | 20.9824
37810 | 2017-05-21 08:02 | 6.09 | 209.57 |  |  | 20.9824
37811 | 2017-05-21 08:02 | 6.09 | 209.57 |  |  | 20.9824
37812 | 2017-05-21 08:02 | 6.09 | 209.57 |  |  | 20.9824
37813 | 2017-05-21 08:02 | 6.09 | 209.57 |  |  | 20.9824
37814 | 2017-05-21 08:02 | 6.09 | 209.73 |  |  | 20.9984
37815 | 2017-05-21 08:02 | 6.09 | 209.65 |  |  | 20.9904
37816 | 2017-05-21 08:02 | 6.09 | 209.65 |  |  | 20.9904
37817 | 2017-05-21 08:03 | 6.09 | 209.65 |  |  | 20.9904
37818 | 2017-05-21 08:03 | 6.09 | 209.65 |  |  | 20.9904
37819 | 2017-05-21 08:03 | 6.09 | 209.65 |  |  | 20.9904
37820 | 2017-05-21 08:03 | 6.09 | 209.73 |  |  | 20.9984
37821 | 2017-05-21 08:03 | 6.09 | 209.65 |  |  | 20.9904
37822 | 2017-05-21 08:04 | 6.09 | 209.65 |  |  | 20.9904
37823 | 2017-05-21 08:04 | 6.09 | 209.65 |  |  | 20.9904
37824 | 2017-05-21 08:04 | 6.09 | 209.65 |  |  | 20.9904
37825 | 2017-05-21 08:04 | 6.09 | 209.65 |  |  | 20.9904
37826 | 2017-05-21 08:04 | 6.09 | 209.65 |  |  | 20.9904
37827 | 2017-05-21 08:04 | 6.09 | 209.65 |  |  | 20.9904
37828 | 2017-05-21 08:04 | 6.09 | 209.65 |  |  | 20.9904
37829 | 2017-05-21 08:05 | 6.09 | 209.65 |  |  | 20.9904
37830 | 2017-05-21 08:05 | 6.13 | 209.73 |  |  | 20.9984
37831 | 2017-05-21 08:05 | 6.13 | 209.73 |  |  | 20.9984
37832 | 2017-05-21 08:05 | 6.13 | 209.73 |  |  | 20.9984
37833 | 2017-05-21 08:05 | 6.13 | 209.73 |  |  | 20.9984
37834 | 2017-05-21 08:06 | 6.13 | 209.73 |  |  | 20.9984
37835 | 2017-05-21 08:06 | 6.13 | 209.65 |  |  | 20.9904
37836 | 2017-05-21 08:06 | 6.13 | 209.73 |  |  | 20.9984
37837 | 2017-05-21 08:06 | 6.13 | 209.73 |  |  | 20.9984
37838 | 2017-05-21 08:06 | 6.13 | 209.65 |  |  | 20.9904
37839 | 2017-05-21 08:06 | 6.13 | 209.73 |  |  | 20.9984
37840 | 2017-05-21 08:06 | 6.13 | 209.73 |  |  | 20.9984
37841 | 2017-05-21 08:07 | 6.13 | 209.73 |  |  | 20.9984
37842 | 2017-05-21 08:07 | 6.13 | 209.73 |  |  | 20.9984
37843 | 2017-05-21 08:07 | 6.13 | 209.73 |  |  | 20.9984
37844 | 2017-05-21 08:07 | 6.13 | 209.73 |  |  | 20.9984
37845 | 2017-05-21 08:07 | 6.13 | 209.73 |  |  | 20.9984
37846 | 2017-05-21 08:08 | 6.13 | 209.73 |  |  | 20.9984
37847 | 2017-05-21 08:08 | 6.13 | 209.73 |  |  | 20.9984
37848 | 2017-05-21 08:08 | 6.13 | 209.73 |  |  | 20.9984
37849 | 2017-05-21 08:08 | 6.13 | 209.73 |  |  | 20.9984
37850 | 2017-05-21 08:08 | 6.13 | 209.73 |  |  | 20.9984
37851 | 2017-05-21 08:08 | 6.13 | 209.81 |  |  | 21.0064
37852 | 2017-05-21 08:08 | 6.13 | 209.81 |  |  | 21.0064
37853 | 2017-05-21 08:09 | 6.13 | 209.73 |  |  | 20.9984
37854 | 2017-05-21 08:09 | 6.13 | 209.73 |  |  | 20.9984
37855 | 2017-05-21 08:09 | 6.13 | 209.81 |  |  | 21.0064
37856 | 2017-05-21 08:09 | 6.13 | 209.81 |  |  | 21.0064
37857 | 2017-05-21 08:09 | 6.13 | 209.81 |  |  | 21.0064
37858 | 2017-05-21 08:10 | 6.13 | 209.81 |  |  | 21.0064
37859 | 2017-05-21 08:10 | 6.13 | 209.81 |  |  | 21.0064
37860 | 2017-05-21 08:10 | 6.13 | 209.73 |  |  | 20.9984
37861 | 2017-05-21 08:10 | 6.13 | 209.73 |  |  | 20.9984
37862 | 2017-05-21 08:10 | 6.13 | 209.81 |  |  | 21.0064
37863 | 2017-05-21 08:10 | 6.16 | 209.81 |  |  | 21.0064
37864 | 2017-05-21 08:10 | 6.16 | 209.73 |  |  | 20.9984
37865 | 2017-05-21 08:11 | 6.16 | 209.73 |  |  | 20.9984
37866 | 2017-05-21 08:11 | 6.13 | 209.81 |  |  | 21.0064
37867 | 2017-05-21 08:11 | 6.16 | 209.73 |  |  | 20.9984
37868 | 2017-05-21 08:11 | 6.16 | 209.81 |  |  | 21.0064
37869 | 2017-05-21 08:11 | 6.16 | 209.73 |  |  | 20.9984
37870 | 2017-05-21 08:11 | 6.16 | 209.73 |  |  | 20.9984
37871 | 2017-05-21 08:12 | 6.16 | 209.81 |  |  | 21.0064
37872 | 2017-05-21 08:12 | 6.16 | 209.81 |  |  | 21.0064
37873 | 2017-05-21 08:12 | 6.16 | 209.81 |  |  | 21.0064
37874 | 2017-05-21 08:12 | 6.16 | 209.81 |  |  | 21.0064
37875 | 2017-05-21 08:12 | 6.16 | 209.73 |  |  | 20.9984
37876 | 2017-05-21 08:13 | 6.16 | 209.81 |  |  | 21.0064
37877 | 2017-05-21 08:13 | 6.16 | 209.81 |  |  | 21.0064
37878 | 2017-05-21 08:13 | 6.16 | 209.81 |  |  | 21.0064
37879 | 2017-05-21 08:13 | 6.16 | 209.89 |  |  | 21.0144
37880 | 2017-05-21 08:13 | 6.16 | 209.81 |  |  | 21.0064
37881 | 2017-05-21 08:13 | 6.16 | 209.81 |  |  | 21.0064
37882 | 2017-05-21 08:13 | 6.16 | 209.81 |  |  | 21.0064
37883 | 2017-05-21 08:14 | 6.16 | 209.81 |  |  | 21.0064
37884 | 2017-05-21 08:14 | 6.16 | 209.81 |  |  | 21.0064
37885 | 2017-05-21 08:14 | 6.16 | 209.81 |  |  | 21.0064
37886 | 2017-05-21 08:14 | 6.16 | 209.73 |  |  | 20.9984
37887 | 2017-05-21 08:14 | 6.16 | 209.81 |  |  | 21.0064
37888 | 2017-05-21 08:15 | 6.16 | 209.81 |  |  | 21.0064
37889 | 2017-05-21 08:15 | 6.16 | 209.81 |  |  | 21.0064
37890 | 2017-05-21 08:15 | 6.16 | 209.81 |  |  | 21.0064
37891 | 2017-05-21 08:15 | 6.16 | 209.73 |  |  | 20.9984
37892 | 2017-05-21 08:15 | 6.16 | 209.81 |  |  | 21.0064
37893 | 2017-05-21 08:15 | 6.16 | 209.81 |  |  | 21.0064
37894 | 2017-05-21 08:15 | 6.16 | 209.89 |  |  | 21.0144
37895 | 2017-05-21 08:16 | 6.16 | 209.89 |  |  | 21.0144
37896 | 2017-05-21 08:16 | 6.16 | 209.81 |  |  | 21.0064
37897 | 2017-05-21 08:16 | 6.16 | 209.81 |  |  | 21.0064
37898 | 2017-05-21 08:16 | 6.16 | 209.81 |  |  | 21.0064
37899 | 2017-05-21 08:16 | 6.16 | 209.81 |  |  | 21.0064
37900 | 2017-05-21 08:17 | 6.16 | 209.81 |  |  | 21.0064
37901 | 2017-05-21 08:17 | 6.16 | 209.89 |  |  | 21.0144
37902 | 2017-05-21 08:17 | 6.16 | 209.81 |  |  | 21.0064
37903 | 2017-05-21 08:17 | 6.16 | 209.81 |  |  | 21.0064
37904 | 2017-05-21 08:17 | 6.16 | 209.81 |  |  | 21.0064
37905 | 2017-05-21 08:17 | 6.16 | 209.81 |  |  | 21.0064
37906 | 2017-05-21 08:17 | 6.16 | 209.89 |  |  | 21.0144
37907 | 2017-05-21 08:18 | 6.16 | 209.81 |  |  | 21.0064
37908 | 2017-05-21 08:18 | 6.16 | 209.81 |  |  | 21.0064
37909 | 2017-05-21 08:18 | 6.16 | 209.89 |  |  | 21.0144
37910 | 2017-05-21 08:18 | 6.2 | 209.81 |  |  | 21.0064
37911 | 2017-05-21 08:18 | 6.2 | 209.81 |  |  | 21.0064
37912 | 2017-05-21 08:19 | 6.2 | 209.89 |  |  | 21.0144
37913 | 2017-05-21 08:19 | 6.2 | 209.81 |  |  | 21.0064
37914 | 2017-05-21 08:19 | 6.2 | 209.97 |  |  | 21.0224
37915 | 2017-05-21 08:19 | 6.2 | 209.89 |  |  | 21.0144
37916 | 2017-05-21 08:19 | 6.2 | 209.81 |  |  | 21.0064
37917 | 2017-05-21 08:19 | 6.2 | 209.81 |  |  | 21.0064
37918 | 2017-05-21 08:20 | 6.2 | 209.89 |  |  | 21.0144
37919 | 2017-05-21 08:20 | 6.2 | 209.89 |  |  | 21.0144
37920 | 2017-05-21 08:20 | 6.2 | 209.81 |  |  | 21.0064
37921 | 2017-05-21 08:20 | 6.2 | 209.89 |  |  | 21.0144
37922 | 2017-05-21 08:20 | 6.2 | 209.81 |  |  | 21.0064
37923 | 2017-05-21 08:20 | 6.2 | 209.81 |  |  | 21.0064
37924 | 2017-05-21 08:20 | 6.2 | 209.81 |  |  | 21.0064
37925 | 2017-05-21 08:21 | 6.2 | 209.89 |  |  | 21.0144
37926 | 2017-05-21 08:21 | 6.2 | 209.81 |  |  | 21.0064
37927 | 2017-05-21 08:21 | 6.2 | 209.81 |  |  | 21.0064
37928 | 2017-05-21 08:21 | 6.2 | 209.81 |  |  | 21.0064
37929 | 2017-05-21 08:21 | 6.2 | 209.81 |  |  | 21.0064
37930 | 2017-05-21 08:22 | 6.2 | 209.89 |  |  | 21.0144
37931 | 2017-05-21 08:22 | 6.2 | 209.89 |  |  | 21.0144
37932 | 2017-05-21 08:22 | 6.2 | 209.81 |  |  | 21.0064
37933 | 2017-05-21 08:22 | 6.2 | 209.89 |  |  | 21.0144
37934 | 2017-05-21 08:22 | 6.2 | 209.81 |  |  | 21.0064
37935 | 2017-05-21 08:22 | 6.2 | 209.89 |  |  | 21.0144
37936 | 2017-05-21 08:22 | 6.2 | 209.89 |  |  | 21.0144
37937 | 2017-05-21 08:23 | 6.2 | 209.89 |  |  | 21.0144
37938 | 2017-05-21 08:23 | 6.2 | 209.89 |  |  | 21.0144
37939 | 2017-05-21 08:23 | 6.2 | 209.89 |  |  | 21.0144
37940 | 2017-05-21 08:23 | 6.2 | 209.89 |  |  | 21.0144
37941 | 2017-05-21 08:23 | 6.2 | 209.89 |  |  | 21.0144
37942 | 2017-05-21 08:24 | 6.2 | 209.89 |  |  | 21.0144
37943 | 2017-05-21 08:24 | 6.2 | 209.89 |  |  | 21.0144
37944 | 2017-05-21 08:24 | 6.2 | 209.89 |  |  | 21.0144
37945 | 2017-05-21 08:24 | 6.2 | 209.89 |  |  | 21.0144
37946 | 2017-05-21 08:24 | 6.2 | 209.89 |  |  | 21.0144
37947 | 2017-05-21 08:24 | 6.2 | 209.89 |  |  | 21.0144
37948 | 2017-05-21 08:24 | 6.2 | 209.89 |  |  | 21.0144
37949 | 2017-05-21 08:25 | 6.2 | 209.97 |  |  | 21.0224
37950 | 2017-05-21 08:25 | 6.2 | 209.89 |  |  | 21.0144
37951 | 2017-05-21 08:25 | 6.2 | 209.89 |  |  | 21.0144
37952 | 2017-05-21 08:25 | 6.2 | 209.89 |  |  | 21.0144
37953 | 2017-05-21 08:25 | 6.2 | 209.89 |  |  | 21.0144
37954 | 2017-05-21 08:26 | 6.2 | 209.89 |  |  | 21.0144
37955 | 2017-05-21 08:26 | 6.2 | 209.81 |  |  | 21.0064
37956 | 2017-05-21 08:26 | 6.2 | 209.89 |  |  | 21.0144
37957 | 2017-05-21 08:26 | 6.2 | 209.89 |  |  | 21.0144
37958 | 2017-05-21 08:26 | 6.2 | 209.89 |  |  | 21.0144
37959 | 2017-05-21 08:26 | 6.2 | 209.89 |  |  | 21.0144
37960 | 2017-05-21 08:26 | 6.2 | 209.89 |  |  | 21.0144
37961 | 2017-05-21 08:27 | 6.2 | 209.97 |  |  | 21.0224
37962 | 2017-05-21 08:27 | 6.2 | 209.81 |  |  | 21.0064
37963 | 2017-05-21 08:27 | 6.2 | 209.89 |  |  | 21.0144
37964 | 2017-05-21 08:27 | 6.2 | 209.89 |  |  | 21.0144
37965 | 2017-05-21 08:27 | 6.2 | 209.89 |  |  | 21.0144
37966 | 2017-05-21 08:28 | 6.2 | 209.97 |  |  | 21.0224
37967 | 2017-05-21 08:28 | 6.2 | 209.89 |  |  | 21.0144
37968 | 2017-05-21 08:28 | 6.2 | 209.89 |  |  | 21.0144
37969 | 2017-05-21 08:28 | 6.2 | 209.89 |  |  | 21.0144
37970 | 2017-05-21 08:28 | 6.2 | 209.89 |  |  | 21.0144
37971 | 2017-05-21 08:28 | 6.2 | 209.89 |  |  | 21.0144
37972 | 2017-05-21 08:28 | 6.2 | 209.89 |  |  | 21.0144
37973 | 2017-05-21 08:29 | 6.2 | 209.89 |  |  | 21.0144
37974 | 2017-05-21 08:29 | 6.2 | 209.89 |  |  | 21.0144
37975 | 2017-05-21 08:29 | 6.2 | 209.97 |  |  | 21.0224
37976 | 2017-05-21 08:29 | 6.2 | 209.89 |  |  | 21.0144
37977 | 2017-05-21 08:29 | 6.2 | 209.89 |  |  | 21.0144
37978 | 2017-05-21 08:29 | 6.2 | 209.97 |  |  | 21.0224
37979 | 2017-05-21 08:30 | 6.2 | 209.89 |  |  | 21.0144
37980 | 2017-05-21 08:30 | 6.2 | 209.97 |  |  | 21.0224
37981 | 2017-05-21 08:30 | 6.2 | 209.89 |  |  | 21.0144
37982 | 2017-05-21 08:30 | 6.2 | 209.97 |  |  | 21.0224
37983 | 2017-05-21 08:30 | 6.2 | 209.97 |  |  | 21.0224
37984 | 2017-05-21 08:31 | 6.2 | 209.89 |  |  | 21.0144
37985 | 2017-05-21 08:31 | 6.2 | 209.89 |  |  | 21.0144
37986 | 2017-05-21 08:31 | 6.23 | 209.89 |  |  | 21.0144
37987 | 2017-05-21 08:31 | 6.23 | 209.97 |  |  | 21.0224
37988 | 2017-05-21 08:31 | 6.23 | 209.89 |  |  | 21.0144
37989 | 2017-05-21 08:31 | 6.23 | 209.97 |  |  | 21.0224
37990 | 2017-05-21 08:31 | 6.23 | 209.89 |  |  | 21.0144
37991 | 2017-05-21 08:32 | 6.23 | 209.97 |  |  | 21.0224
37992 | 2017-05-21 08:32 | 6.23 | 209.89 |  |  | 21.0144
37993 | 2017-05-21 08:32 | 6.23 | 209.97 |  |  | 21.0224
37994 | 2017-05-21 08:32 | 6.23 | 209.97 |  |  | 21.0224
37995 | 2017-05-21 08:32 | 6.23 | 209.97 |  |  | 21.0224
37996 | 2017-05-21 08:33 | 6.23 | 209.97 |  |  | 21.0224
37997 | 2017-05-21 08:33 | 6.23 | 209.89 |  |  | 21.0144
37998 | 2017-05-21 08:33 | 6.23 | 209.89 |  |  | 21.0144
37999 | 2017-05-21 08:33 | 6.23 | 209.97 |  |  | 21.0224
38000 | 2017-05-21 08:33 | 6.23 | 209.89 |  |  | 21.0144
38001 | 2017-05-21 08:33 | 6.23 | 209.89 |  |  | 21.0144
38002 | 2017-05-21 08:33 | 6.23 | 209.97 |  |  | 21.0224
38003 | 2017-05-21 08:34 | 6.23 | 209.89 |  |  | 21.0144
38004 | 2017-05-21 08:34 | 6.23 | 209.97 |  |  | 21.0224
38005 | 2017-05-21 08:34 | 6.23 | 209.97 |  |  | 21.0224
38006 | 2017-05-21 08:34 | 6.23 | 209.89 |  |  | 21.0144
38007 | 2017-05-21 08:34 | 6.23 | 209.89 |  |  | 21.0144
38008 | 2017-05-21 08:35 | 6.23 | 209.97 |  |  | 21.0224
38009 | 2017-05-21 08:35 | 6.23 | 209.97 |  |  | 21.0224
38010 | 2017-05-21 08:35 | 6.23 | 209.97 |  |  | 21.0224
38011 | 2017-05-21 08:35 | 6.23 | 209.97 |  |  | 21.0224
38012 | 2017-05-21 08:35 | 6.23 | 209.97 |  |  | 21.0224
38013 | 2017-05-21 08:35 | 6.23 | 209.97 |  |  | 21.0224
38014 | 2017-05-21 08:35 | 6.23 | 209.97 |  |  | 21.0224
38015 | 2017-05-21 08:36 | 6.23 | 209.97 |  |  | 21.0224
38016 | 2017-05-21 08:36 | 6.23 | 209.89 |  |  | 21.0144
38017 | 2017-05-21 08:36 | 6.23 | 209.97 |  |  | 21.0224
38018 | 2017-05-21 08:36 | 6.23 | 209.97 |  |  | 21.0224
38019 | 2017-05-21 08:36 | 6.23 | 209.97 |  |  | 21.0224
38020 | 2017-05-21 08:37 | 6.23 | 209.97 |  |  | 21.0224
38021 | 2017-05-21 08:37 | 6.23 | 209.97 |  |  | 21.0224
38022 | 2017-05-21 08:37 | 6.23 | 209.97 |  |  | 21.0224
38023 | 2017-05-21 08:37 | 6.23 | 209.97 |  |  | 21.0224
38024 | 2017-05-21 08:37 | 6.23 | 209.97 |  |  | 21.0224
38025 | 2017-05-21 08:37 | 6.23 | 209.97 |  |  | 21.0224
38026 | 2017-05-21 08:38 | 6.23 | 209.97 |  |  | 21.0224
38027 | 2017-05-21 08:38 | 6.23 | 210.05 |  |  | 21.0304
38028 | 2017-05-21 08:38 | 6.23 | 209.97 |  |  | 21.0224
38029 | 2017-05-21 08:38 | 6.23 | 209.97 |  |  | 21.0224
38030 | 2017-05-21 08:38 | 6.23 | 209.97 |  |  | 21.0224
38031 | 2017-05-21 08:38 | 6.23 | 209.97 |  |  | 21.0224
38032 | 2017-05-21 08:39 | 6.23 | 209.97 |  |  | 21.0224
38033 | 2017-05-21 08:39 | 6.23 | 209.97 |  |  | 21.0224
38034 | 2017-05-21 08:39 | 6.23 | 210.05 |  |  | 21.0304
38035 | 2017-05-21 08:39 | 6.23 | 209.97 |  |  | 21.0224
38036 | 2017-05-21 08:39 | 6.23 | 210.05 |  |  | 21.0304
38037 | 2017-05-21 08:39 | 6.23 | 209.97 |  |  | 21.0224
38038 | 2017-05-21 08:40 | 6.23 | 209.97 |  |  | 21.0224
38039 | 2017-05-21 08:40 | 6.23 | 209.97 |  |  | 21.0224
38040 | 2017-05-21 08:40 | 6.23 | 209.89 |  |  | 21.0144
38041 | 2017-05-21 08:40 | 6.23 | 209.89 |  |  | 21.0144
38042 | 2017-05-21 08:40 | 6.23 | 209.97 |  |  | 21.0224
38043 | 2017-05-21 08:40 | 6.23 | 209.97 |  |  | 21.0224
38044 | 2017-05-21 08:40 | 6.23 | 209.97 |  |  | 21.0224
38045 | 2017-05-21 08:41 | 6.23 | 210.05 |  |  | 21.0304
38046 | 2017-05-21 08:41 | 6.23 | 210.05 |  |  | 21.0304
38047 | 2017-05-21 08:41 | 6.23 | 210.05 |  |  | 21.0304
38048 | 2017-05-21 08:41 | 6.27 | 209.97 |  |  | 21.0224
38049 | 2017-05-21 08:41 | 6.23 | 209.97 |  |  | 21.0224
38050 | 2017-05-21 08:42 | 6.27 | 210.05 |  |  | 21.0304
38051 | 2017-05-21 08:42 | 6.27 | 209.97 |  |  | 21.0224
38052 | 2017-05-21 08:42 | 6.27 | 209.97 |  |  | 21.0224
38053 | 2017-05-21 08:42 | 6.27 | 210.05 |  |  | 21.0304
38054 | 2017-05-21 08:42 | 6.27 | 209.97 |  |  | 21.0224
38055 | 2017-05-21 08:42 | 6.27 | 209.97 |  |  | 21.0224
38056 | 2017-05-21 08:42 | 6.27 | 209.97 |  |  | 21.0224
38057 | 2017-05-21 08:43 | 6.27 | 209.97 |  |  | 21.0224
38058 | 2017-05-21 08:43 | 6.27 | 210.05 |  |  | 21.0304
38059 | 2017-05-21 08:43 | 6.27 | 209.97 |  |  | 21.0224
38060 | 2017-05-21 08:43 | 6.27 | 209.97 |  |  | 21.0224
38061 | 2017-05-21 08:43 | 6.27 | 209.97 |  |  | 21.0224
38062 | 2017-05-21 08:44 | 6.27 | 209.97 |  |  | 21.0224
38063 | 2017-05-21 08:44 | 6.27 | 210.05 |  |  | 21.0304
38064 | 2017-05-21 08:44 | 6.27 | 209.97 |  |  | 21.0224
38065 | 2017-05-21 08:44 | 6.27 | 210.05 |  |  | 21.0304
38066 | 2017-05-21 08:44 | 6.27 | 210.05 |  |  | 21.0304
38067 | 2017-05-21 08:44 | 6.27 | 210.05 |  |  | 21.0304
38068 | 2017-05-21 08:44 | 6.27 | 210.05 |  |  | 21.0304
38069 | 2017-05-21 08:45 | 6.27 | 209.97 |  |  | 21.0224
38070 | 2017-05-21 08:45 | 6.27 | 209.97 |  |  | 21.0224
38071 | 2017-05-21 08:45 | 6.27 | 210.05 |  |  | 21.0304
38072 | 2017-05-21 08:45 | 6.27 | 209.97 |  |  | 21.0224
38073 | 2017-05-21 08:45 | 6.27 | 209.89 |  |  | 21.0144
38074 | 2017-05-21 08:46 | 6.27 | 209.97 |  |  | 21.0224
38075 | 2017-05-21 08:46 | 6.27 | 210.05 |  |  | 21.0304
38076 | 2017-05-21 08:46 | 6.27 | 210.05 |  |  | 21.0304
38077 | 2017-05-21 08:46 | 6.27 | 210.05 |  |  | 21.0304
38078 | 2017-05-21 08:46 | 6.27 | 210.05 |  |  | 21.0304
38079 | 2017-05-21 08:46 | 6.27 | 209.97 |  |  | 21.0224
38080 | 2017-05-21 08:46 | 6.27 | 209.97 |  |  | 21.0224
38081 | 2017-05-21 08:47 | 6.27 | 209.97 |  |  | 21.0224
38082 | 2017-05-21 08:47 | 6.27 | 209.97 |  |  | 21.0224
38083 | 2017-05-21 08:47 | 6.27 | 210.05 |  |  | 21.0304
38084 | 2017-05-21 08:47 | 6.27 | 210.05 |  |  | 21.0304
38085 | 2017-05-21 08:47 | 6.27 | 209.97 |  |  | 21.0224
38086 | 2017-05-21 08:47 | 6.27 | 210.05 |  |  | 21.0304
38087 | 2017-05-21 08:48 | 6.27 | 210.05 |  |  | 21.0304
38088 | 2017-05-21 08:48 | 6.27 | 210.05 |  |  | 21.0304
38089 | 2017-05-21 08:48 | 6.27 | 210.05 |  |  | 21.0304
38090 | 2017-05-21 08:48 | 6.27 | 210.05 |  |  | 21.0304
38091 | 2017-05-21 08:48 | 6.27 | 209.97 |  |  | 21.0224
38092 | 2017-05-21 08:49 | 6.27 | 210.05 |  |  | 21.0304
38093 | 2017-05-21 08:49 | 6.27 | 209.97 |  |  | 21.0224
38094 | 2017-05-21 08:49 | 6.27 | 210.05 |  |  | 21.0304
38095 | 2017-05-21 08:49 | 6.27 | 209.97 |  |  | 21.0224
38096 | 2017-05-21 08:49 | 6.27 | 210.05 |  |  | 21.0304
38097 | 2017-05-21 08:49 | 6.27 | 210.05 |  |  | 21.0304
38098 | 2017-05-21 08:49 | 6.27 | 210.05 |  |  | 21.0304
38099 | 2017-05-21 08:50 | 6.27 | 210.05 |  |  | 21.0304
38100 | 2017-05-21 08:50 | 6.27 | 210.13 |  |  | 21.0384
38101 | 2017-05-21 08:50 | 6.27 | 210.05 |  |  | 21.0304
38102 | 2017-05-21 08:50 | 6.27 | 210.13 |  |  | 21.0384
38103 | 2017-05-21 08:50 | 6.27 | 210.05 |  |  | 21.0304
38104 | 2017-05-21 08:51 | 6.27 | 209.97 |  |  | 21.0224
38105 | 2017-05-21 08:51 | 6.27 | 210.05 |  |  | 21.0304
38106 | 2017-05-21 08:51 | 6.27 | 210.05 |  |  | 21.0304
38107 | 2017-05-21 08:51 | 6.27 | 210.05 |  |  | 21.0304
38108 | 2017-05-21 08:51 | 6.27 | 210.05 |  |  | 21.0304
38109 | 2017-05-21 08:51 | 6.27 | 210.05 |  |  | 21.0304
38110 | 2017-05-21 08:51 | 6.27 | 210.05 |  |  | 21.0304
38111 | 2017-05-21 08:52 | 6.27 | 210.05 |  |  | 21.0304
38112 | 2017-05-21 08:52 | 6.27 | 210.05 |  |  | 21.0304
38113 | 2017-05-21 08:52 | 6.27 | 210.05 |  |  | 21.0304
38114 | 2017-05-21 08:52 | 6.27 | 210.05 |  |  | 21.0304
38115 | 2017-05-21 08:52 | 6.27 | 210.05 |  |  | 21.0304
38116 | 2017-05-21 08:53 | 6.27 | 210.05 |  |  | 21.0304
38117 | 2017-05-21 08:53 | 6.27 | 210.05 |  |  | 21.0304
38118 | 2017-05-21 08:53 | 6.27 | 210.05 |  |  | 21.0304
38119 | 2017-05-21 08:53 | 6.27 | 210.05 |  |  | 21.0304
38120 | 2017-05-21 08:53 | 6.27 | 210.05 |  |  | 21.0304
38121 | 2017-05-21 08:53 | 6.27 | 210.05 |  |  | 21.0304
38122 | 2017-05-21 08:53 | 6.27 | 210.05 |  |  | 21.0304
38123 | 2017-05-21 08:54 | 6.27 | 210.05 |  |  | 21.0304
38124 | 2017-05-21 08:54 | 6.27 | 210.05 |  |  | 21.0304
38125 | 2017-05-21 08:54 | 6.27 | 210.13 |  |  | 21.0384
38126 | 2017-05-21 08:54 | 6.27 | 210.13 |  |  | 21.0384
38127 | 2017-05-21 08:54 | 6.27 | 210.13 |  |  | 21.0384
38128 | 2017-05-21 08:55 | 6.27 | 210.05 |  |  | 21.0304
38129 | 2017-05-21 08:55 | 6.27 | 210.05 |  |  | 21.0304
38130 | 2017-05-21 08:55 | 6.27 | 210.13 |  |  | 21.0384
38131 | 2017-05-21 08:55 | 6.27 | 210.13 |  |  | 21.0384
38132 | 2017-05-21 08:55 | 6.27 | 210.05 |  |  | 21.0304
38133 | 2017-05-21 08:55 | 6.27 | 210.05 |  |  | 21.0304
38134 | 2017-05-21 08:55 | 6.27 | 210.05 |  |  | 21.0304
38135 | 2017-05-21 08:56 | 6.3 | 210.13 |  |  | 21.0384
38136 | 2017-05-21 08:56 | 6.3 | 210.13 |  |  | 21.0384
38137 | 2017-05-21 08:56 | 6.27 | 210.13 |  |  | 21.0384
38138 | 2017-05-21 08:56 | 6.3 | 210.13 |  |  | 21.0384
38139 | 2017-05-21 08:56 | 6.3 | 210.13 |  |  | 21.0384
38140 | 2017-05-21 08:56 | 6.27 | 210.05 |  |  | 21.0304
38141 | 2017-05-21 08:57 | 6.3 | 210.13 |  |  | 21.0384
38142 | 2017-05-21 08:57 | 6.3 | 210.05 |  |  | 21.0304
38143 | 2017-05-21 08:57 | 6.3 | 210.21 |  |  | 21.0464
38144 | 2017-05-21 08:57 | 6.3 | 210.13 |  |  | 21.0384
38145 | 2017-05-21 08:57 | 6.3 | 210.13 |  |  | 21.0384
38146 | 2017-05-21 08:58 | 6.3 | 210.05 |  |  | 21.0304
38147 | 2017-05-21 08:58 | 6.3 | 210.05 |  |  | 21.0304
38148 | 2017-05-21 08:58 | 6.3 | 210.05 |  |  | 21.0304
38149 | 2017-05-21 08:58 | 6.3 | 210.13 |  |  | 21.0384
38150 | 2017-05-21 08:58 | 6.3 | 210.13 |  |  | 21.0384
38151 | 2017-05-21 08:58 | 6.3 | 210.05 |  |  | 21.0304
38152 | 2017-05-21 08:58 | 6.3 | 210.13 |  |  | 21.0384
38153 | 2017-05-21 08:59 | 6.3 | 210.05 |  |  | 21.0304
38154 | 2017-05-21 08:59 | 6.3 | 210.13 |  |  | 21.0384
38155 | 2017-05-21 08:59 | 6.3 | 210.13 |  |  | 21.0384
38156 | 2017-05-21 08:59 | 6.3 | 210.13 |  |  | 21.0384
38157 | 2017-05-21 08:59 | 6.3 | 210.13 |  |  | 21.0384
38158 | 2017-05-21 09:00 | 6.3 | 210.13 |  |  | 21.0384
38159 | 2017-05-21 09:00 | 6.3 | 210.13 |  |  | 21.0384
38160 | 2017-05-21 09:00 | 6.3 | 210.13 |  |  | 21.0384
38161 | 2017-05-21 09:00 | 6.3 | 210.13 |  |  | 21.0384
38162 | 2017-05-21 09:00 | 6.3 | 210.13 |  |  | 21.0384
38163 | 2017-05-21 09:00 | 6.3 | 210.21 |  |  | 21.0464
38164 | 2017-05-21 09:00 | 6.3 | 210.13 |  |  | 21.0384
38165 | 2017-05-21 09:01 | 6.3 | 210.13 |  |  | 21.0384
38166 | 2017-05-21 09:01 | 6.3 | 210.13 |  |  | 21.0384
38167 | 2017-05-21 09:01 | 6.3 | 210.13 |  |  | 21.0384
38168 | 2017-05-21 09:01 | 6.3 | 210.13 |  |  | 21.0384
38169 | 2017-05-21 09:01 | 6.3 | 210.13 |  |  | 21.0384
38170 | 2017-05-21 09:02 | 6.3 | 210.13 |  |  | 21.0384
38171 | 2017-05-21 09:02 | 6.3 | 210.05 |  |  | 21.0304
38172 | 2017-05-21 09:02 | 6.3 | 210.13 |  |  | 21.0384
38173 | 2017-05-21 09:02 | 6.3 | 210.05 |  |  | 21.0304
38174 | 2017-05-21 09:02 | 6.3 | 210.05 |  |  | 21.0304
38175 | 2017-05-21 09:02 | 6.3 | 210.13 |  |  | 21.0384
38176 | 2017-05-21 09:02 | 6.3 | 210.05 |  |  | 21.0304
38177 | 2017-05-21 09:03 | 6.3 | 210.13 |  |  | 21.0384
38178 | 2017-05-21 09:03 | 6.3 | 210.05 |  |  | 21.0304
38179 | 2017-05-21 09:03 | 6.3 | 210.13 |  |  | 21.0384
38180 | 2017-05-21 09:03 | 6.3 | 210.13 |  |  | 21.0384
38181 | 2017-05-21 09:03 | 6.3 | 210.13 |  |  | 21.0384
38182 | 2017-05-21 09:04 | 6.3 | 210.21 |  |  | 21.0464
38183 | 2017-05-21 09:04 | 6.3 | 210.13 |  |  | 21.0384
38184 | 2017-05-21 09:04 | 6.3 | 210.13 |  |  | 21.0384
38185 | 2017-05-21 09:04 | 6.3 | 210.13 |  |  | 21.0384
38186 | 2017-05-21 09:04 | 6.3 | 210.13 |  |  | 21.0384
38187 | 2017-05-21 09:04 | 6.3 | 210.21 |  |  | 21.0464
38188 | 2017-05-21 09:05 | 6.3 | 210.05 |  |  | 21.0304
38189 | 2017-05-21 09:05 | 6.3 | 210.13 |  |  | 21.0384
38190 | 2017-05-21 09:05 | 6.3 | 210.13 |  |  | 21.0384
38191 | 2017-05-21 09:05 | 6.3 | 210.13 |  |  | 21.0384
38192 | 2017-05-21 09:05 | 6.3 | 210.13 |  |  | 21.0384
38193 | 2017-05-21 09:05 | 6.3 | 210.13 |  |  | 21.0384
38194 | 2017-05-21 09:05 | 6.3 | 210.21 |  |  | 21.0464
38195 | 2017-05-21 09:06 | 6.3 | 210.13 |  |  | 21.0384
38196 | 2017-05-21 09:06 | 6.3 | 210.21 |  |  | 21.0464
38197 | 2017-05-21 09:06 | 6.3 | 210.21 |  |  | 21.0464
38198 | 2017-05-21 09:06 | 6.3 | 210.13 |  |  | 21.0384
38199 | 2017-05-21 09:06 | 6.3 | 210.13 |  |  | 21.0384
38200 | 2017-05-21 09:07 | 6.3 | 210.05 |  |  | 21.0304
38201 | 2017-05-21 09:07 | 6.3 | 210.21 |  |  | 21.0464
38202 | 2017-05-21 09:07 | 6.3 | 210.13 |  |  | 21.0384
38203 | 2017-05-21 09:07 | 6.3 | 210.13 |  |  | 21.0384
38204 | 2017-05-21 09:07 | 6.3 | 210.21 |  |  | 21.0464
38205 | 2017-05-21 09:07 | 6.3 | 210.21 |  |  | 21.0464
38206 | 2017-05-21 09:07 | 6.3 | 210.21 |  |  | 21.0464
38207 | 2017-05-21 09:08 | 6.3 | 210.13 |  |  | 21.0384
38208 | 2017-05-21 09:08 | 6.3 | 210.13 |  |  | 21.0384
38209 | 2017-05-21 09:08 | 6.3 | 210.13 |  |  | 21.0384
38210 | 2017-05-21 09:08 | 6.3 | 210.13 |  |  | 21.0384
38211 | 2017-05-21 09:08 | 6.3 | 210.13 |  |  | 21.0384
38212 | 2017-05-21 09:09 | 6.34 | 210.21 |  |  | 21.0464
38213 | 2017-05-21 09:09 | 6.3 | 210.13 |  |  | 21.0384
38214 | 2017-05-21 09:09 | 6.34 | 210.21 |  |  | 21.0464
38215 | 2017-05-21 09:09 | 6.34 | 210.13 |  |  | 21.0384
38216 | 2017-05-21 09:09 | 6.34 | 210.21 |  |  | 21.0464
38217 | 2017-05-21 09:09 | 6.34 | 210.13 |  |  | 21.0384
38218 | 2017-05-21 09:09 | 6.34 | 210.13 |  |  | 21.0384
38219 | 2017-05-21 09:10 | 6.34 | 210.13 |  |  | 21.0384
38220 | 2017-05-21 09:10 | 6.34 | 210.21 |  |  | 21.0464
38221 | 2017-05-21 09:10 | 6.34 | 210.13 |  |  | 21.0384
38222 | 2017-05-21 09:10 | 6.34 | 210.13 |  |  | 21.0384
38223 | 2017-05-21 09:10 | 6.34 | 210.21 |  |  | 21.0464
38224 | 2017-05-21 09:11 | 6.34 | 210.13 |  |  | 21.0384
38225 | 2017-05-21 09:11 | 6.34 | 210.21 |  |  | 21.0464
38226 | 2017-05-21 09:11 | 6.34 | 210.21 |  |  | 21.0464
38227 | 2017-05-21 09:11 | 6.34 | 210.21 |  |  | 21.0464
38228 | 2017-05-21 09:11 | 6.34 | 210.21 |  |  | 21.0464
38229 | 2017-05-21 09:11 | 6.34 | 210.21 |  |  | 21.0464
38230 | 2017-05-21 09:11 | 6.34 | 210.21 |  |  | 21.0464
38231 | 2017-05-21 09:12 | 6.34 | 210.13 |  |  | 21.0384
38232 | 2017-05-21 09:12 | 6.34 | 210.21 |  |  | 21.0464
38233 | 2017-05-21 09:12 | 6.34 | 210.13 |  |  | 21.0384
38234 | 2017-05-21 09:12 | 6.34 | 210.21 |  |  | 21.0464
38235 | 2017-05-21 09:12 | 6.34 | 210.13 |  |  | 21.0384
38236 | 2017-05-21 09:13 | 6.34 | 210.13 |  |  | 21.0384
38237 | 2017-05-21 09:13 | 6.34 | 210.13 |  |  | 21.0384
38238 | 2017-05-21 09:13 | 6.34 | 210.21 |  |  | 21.0464
38239 | 2017-05-21 09:13 | 6.34 | 210.13 |  |  | 21.0384
38240 | 2017-05-21 09:13 | 6.34 | 210.21 |  |  | 21.0464
38241 | 2017-05-21 09:13 | 6.34 | 210.21 |  |  | 21.0464
38242 | 2017-05-21 09:14 | 6.34 | 210.29 |  |  | 21.0544
38243 | 2017-05-21 09:14 | 6.34 | 210.21 |  |  | 21.0464
38244 | 2017-05-21 09:14 | 6.34 | 210.21 |  |  | 21.0464
38245 | 2017-05-21 09:14 | 6.34 | 210.21 |  |  | 21.0464
38246 | 2017-05-21 09:14 | 6.34 | 210.21 |  |  | 21.0464
38247 | 2017-05-21 09:14 | 6.34 | 210.21 |  |  | 21.0464
38248 | 2017-05-21 09:14 | 6.34 | 210.21 |  |  | 21.0464
38249 | 2017-05-21 09:15 | 6.34 | 210.21 |  |  | 21.0464
38250 | 2017-05-21 09:15 | 6.34 | 210.21 |  |  | 21.0464
38251 | 2017-05-21 09:15 | 6.34 | 210.29 |  |  | 21.0544
38252 | 2017-05-21 09:15 | 6.34 | 210.21 |  |  | 21.0464
38253 | 2017-05-21 09:15 | 6.34 | 210.21 |  |  | 21.0464
38254 | 2017-05-21 09:16 | 6.34 | 210.21 |  |  | 21.0464
38255 | 2017-05-21 09:16 | 6.34 | 210.21 |  |  | 21.0464
38256 | 2017-05-21 09:16 | 6.34 | 210.21 |  |  | 21.0464
38257 | 2017-05-21 09:16 | 6.34 | 210.21 |  |  | 21.0464
38258 | 2017-05-21 09:16 | 6.34 | 210.21 |  |  | 21.0464
38259 | 2017-05-21 09:16 | 6.34 | 210.21 |  |  | 21.0464
38260 | 2017-05-21 09:16 | 6.34 | 210.21 |  |  | 21.0464
38261 | 2017-05-21 09:17 | 6.34 | 210.21 |  |  | 21.0464
38262 | 2017-05-21 09:17 | 6.34 | 210.21 |  |  | 21.0464
38263 | 2017-05-21 09:17 | 6.34 | 210.21 |  |  | 21.0464
38264 | 2017-05-21 09:17 | 6.34 | 210.21 |  |  | 21.0464
38265 | 2017-05-21 09:17 | 6.34 | 210.21 |  |  | 21.0464
38266 | 2017-05-21 09:18 | 6.34 | 210.21 |  |  | 21.0464
38267 | 2017-05-21 09:18 | 6.34 | 210.21 |  |  | 21.0464
38268 | 2017-05-21 09:18 | 6.34 | 210.21 |  |  | 21.0464
38269 | 2017-05-21 09:18 | 6.34 | 210.21 |  |  | 21.0464
38270 | 2017-05-21 09:18 | 6.34 | 210.29 |  |  | 21.0544
38271 | 2017-05-21 09:18 | 6.34 | 210.21 |  |  | 21.0464
38272 | 2017-05-21 09:18 | 6.34 | 210.29 |  |  | 21.0544
38273 | 2017-05-21 09:19 | 6.34 | 210.21 |  |  | 21.0464
38274 | 2017-05-21 09:19 | 6.34 | 210.21 |  |  | 21.0464
38275 | 2017-05-21 09:19 | 6.34 | 210.21 |  |  | 21.0464
38276 | 2017-05-21 09:19 | 6.34 | 210.21 |  |  | 21.0464
38277 | 2017-05-21 09:19 | 6.34 | 210.21 |  |  | 21.0464
38278 | 2017-05-21 09:20 | 6.34 | 210.21 |  |  | 21.0464
38279 | 2017-05-21 09:20 | 6.34 | 210.21 |  |  | 21.0464
38280 | 2017-05-21 09:20 | 6.34 | 210.21 |  |  | 21.0464
38281 | 2017-05-21 09:20 | 6.34 | 210.21 |  |  | 21.0464
38282 | 2017-05-21 09:20 | 6.37 | 210.21 |  |  | 21.0464
38283 | 2017-05-21 09:20 | 6.37 | 210.29 |  |  | 21.0544
38284 | 2017-05-21 09:20 | 6.37 | 210.29 |  |  | 21.0544
38285 | 2017-05-21 09:21 | 6.37 | 210.29 |  |  | 21.0544
38286 | 2017-05-21 09:21 | 6.37 | 210.29 |  |  | 21.0544
38287 | 2017-05-21 09:21 | 6.37 | 210.29 |  |  | 21.0544
38288 | 2017-05-21 09:21 | 6.37 | 210.29 |  |  | 21.0544
38289 | 2017-05-21 09:21 | 6.37 | 210.21 |  |  | 21.0464
38290 | 2017-05-21 09:22 | 6.37 | 210.37 |  |  | 21.0624
38291 | 2017-05-21 09:22 | 6.37 | 210.29 |  |  | 21.0544
38292 | 2017-05-21 09:22 | 6.37 | 210.29 |  |  | 21.0544
38293 | 2017-05-21 09:22 | 6.37 | 210.29 |  |  | 21.0544
38294 | 2017-05-21 09:22 | 6.37 | 210.21 |  |  | 21.0464
38295 | 2017-05-21 09:22 | 6.37 | 210.29 |  |  | 21.0544
38296 | 2017-05-21 09:22 | 6.37 | 210.29 |  |  | 21.0544
38297 | 2017-05-21 09:23 | 6.37 | 210.29 |  |  | 21.0544
38298 | 2017-05-21 09:23 | 6.37 | 210.29 |  |  | 21.0544
38299 | 2017-05-21 09:23 | 6.37 | 210.29 |  |  | 21.0544
38300 | 2017-05-21 09:23 | 6.37 | 210.21 |  |  | 21.0464
38301 | 2017-05-21 09:23 | 6.37 | 210.29 |  |  | 21.0544
38302 | 2017-05-21 09:24 | 6.37 | 210.29 |  |  | 21.0544
38303 | 2017-05-21 09:24 | 6.37 | 210.29 |  |  | 21.0544
38304 | 2017-05-21 09:24 | 6.37 | 210.29 |  |  | 21.0544
38305 | 2017-05-21 09:24 | 6.37 | 210.29 |  |  | 21.0544
38306 | 2017-05-21 09:24 | 6.37 | 210.29 |  |  | 21.0544
38307 | 2017-05-21 09:24 | 6.37 | 210.29 |  |  | 21.0544
38308 | 2017-05-21 09:25 | 6.37 | 210.29 |  |  | 21.0544
38309 | 2017-05-21 09:25 | 6.37 | 210.29 |  |  | 21.0544
38310 | 2017-05-21 09:25 | 6.37 | 210.29 |  |  | 21.0544
38311 | 2017-05-21 09:25 | 6.37 | 210.29 |  |  | 21.0544
38312 | 2017-05-21 09:25 | 6.37 | 210.29 |  |  | 21.0544
38313 | 2017-05-21 09:25 | 6.37 | 210.29 |  |  | 21.0544
38314 | 2017-05-21 09:25 | 6.37 | 210.29 |  |  | 21.0544
38315 | 2017-05-21 09:26 | 6.37 | 210.29 |  |  | 21.0544
38316 | 2017-05-21 09:26 | 6.37 | 210.29 |  |  | 21.0544
38317 | 2017-05-21 09:26 | 6.37 | 210.37 |  |  | 21.0624
38318 | 2017-05-21 09:26 | 6.37 | 210.29 |  |  | 21.0544
38319 | 2017-05-21 09:26 | 6.37 | 210.29 |  |  | 21.0544
38320 | 2017-05-21 09:27 | 6.37 | 210.29 |  |  | 21.0544
38321 | 2017-05-21 09:27 | 6.37 | 210.29 |  |  | 21.0544
38322 | 2017-05-21 09:27 | 6.37 | 210.29 |  |  | 21.0544
38323 | 2017-05-21 09:27 | 6.37 | 210.29 |  |  | 21.0544
38324 | 2017-05-21 09:27 | 6.37 | 210.29 |  |  | 21.0544
38325 | 2017-05-21 09:27 | 6.37 | 210.29 |  |  | 21.0544
38326 | 2017-05-21 09:27 | 6.37 | 210.29 |  |  | 21.0544
38327 | 2017-05-21 09:28 | 6.37 | 210.29 |  |  | 21.0544
38328 | 2017-05-21 09:28 | 6.37 | 210.29 |  |  | 21.0544
38329 | 2017-05-21 09:28 | 6.37 | 210.37 |  |  | 21.0624
38330 | 2017-05-21 09:28 | 6.37 | 210.29 |  |  | 21.0544
38331 | 2017-05-21 09:28 | 6.41 | 210.29 |  |  | 21.0544
38332 | 2017-05-21 09:29 | 6.37 | 210.29 |  |  | 21.0544
38333 | 2017-05-21 09:29 | 6.37 | 210.29 |  |  | 21.0544
38334 | 2017-05-21 09:29 | 6.37 | 210.37 |  |  | 21.0624
38335 | 2017-05-21 09:29 | 6.41 | 210.29 |  |  | 21.0544
38336 | 2017-05-21 09:29 | 6.41 | 210.21 |  |  | 21.0464
38337 | 2017-05-21 09:29 | 6.41 | 210.29 |  |  | 21.0544
38338 | 2017-05-21 09:29 | 6.41 | 210.29 |  |  | 21.0544
38339 | 2017-05-21 09:30 | 6.41 | 210.29 |  |  | 21.0544
38340 | 2017-05-21 09:30 | 6.41 | 210.37 |  |  | 21.0624
38341 | 2017-05-21 09:30 | 6.41 | 210.29 |  |  | 21.0544
38342 | 2017-05-21 09:30 | 6.41 | 210.37 |  |  | 21.0624
38343 | 2017-05-21 09:30 | 6.41 | 210.29 |  |  | 21.0544
38344 | 2017-05-21 09:31 | 6.41 | 210.29 |  |  | 21.0544
38345 | 2017-05-21 09:31 | 6.41 | 210.29 |  |  | 21.0544
38346 | 2017-05-21 09:31 | 6.41 | 210.29 |  |  | 21.0544
38347 | 2017-05-21 09:31 | 6.41 | 210.37 |  |  | 21.0624
38348 | 2017-05-21 09:31 | 6.41 | 210.29 |  |  | 21.0544
38349 | 2017-05-21 09:31 | 6.41 | 210.29 |  |  | 21.0544
38350 | 2017-05-21 09:32 | 6.41 | 210.29 |  |  | 21.0544
38351 | 2017-05-21 09:32 | 6.41 | 210.29 |  |  | 21.0544
38352 | 2017-05-21 09:32 | 6.41 | 210.37 |  |  | 21.0624
38353 | 2017-05-21 09:32 | 6.41 | 210.37 |  |  | 21.0624
38354 | 2017-05-21 09:32 | 6.41 | 210.37 |  |  | 21.0624
38355 | 2017-05-21 09:32 | 6.41 | 210.29 |  |  | 21.0544
38356 | 2017-05-21 09:32 | 6.41 | 210.37 |  |  | 21.0624
38357 | 2017-05-21 09:33 | 6.41 | 210.29 |  |  | 21.0544
38358 | 2017-05-21 09:33 | 6.41 | 210.29 |  |  | 21.0544
38359 | 2017-05-21 09:33 | 6.41 | 210.37 |  |  | 21.0624
38360 | 2017-05-21 09:33 | 6.41 | 210.37 |  |  | 21.0624
38361 | 2017-05-21 09:33 | 6.41 | 210.37 |  |  | 21.0624
38362 | 2017-05-21 09:34 | 6.41 | 210.29 |  |  | 21.0544
38363 | 2017-05-21 09:34 | 6.41 | 210.37 |  |  | 21.0624
38364 | 2017-05-21 09:34 | 6.41 | 210.37 |  |  | 21.0624
38365 | 2017-05-21 09:34 | 6.41 | 210.37 |  |  | 21.0624
38366 | 2017-05-21 09:34 | 6.41 | 210.45 |  |  | 21.0704
38367 | 2017-05-21 09:34 | 6.41 | 210.37 |  |  | 21.0624
38368 | 2017-05-21 09:34 | 6.41 | 210.37 |  |  | 21.0624
38369 | 2017-05-21 09:35 | 6.41 | 210.45 |  |  | 21.0704
38370 | 2017-05-21 09:35 | 6.41 | 210.29 |  |  | 21.0544
38371 | 2017-05-21 09:35 | 6.41 | 210.37 |  |  | 21.0624
38372 | 2017-05-21 09:35 | 6.41 | 210.37 |  |  | 21.0624
38373 | 2017-05-21 09:35 | 6.41 | 210.37 |  |  | 21.0624
38374 | 2017-05-21 09:36 | 6.41 | 210.45 |  |  | 21.0704
38375 | 2017-05-21 09:36 | 6.41 | 210.37 |  |  | 21.0624
38376 | 2017-05-21 09:36 | 6.41 | 210.37 |  |  | 21.0624
38377 | 2017-05-21 09:36 | 6.41 | 210.37 |  |  | 21.0624
38378 | 2017-05-21 09:36 | 6.41 | 210.37 |  |  | 21.0624
38379 | 2017-05-21 09:36 | 6.41 | 210.29 |  |  | 21.0544
38380 | 2017-05-21 09:36 | 6.41 | 210.37 |  |  | 21.0624
38381 | 2017-05-21 09:37 | 6.41 | 210.37 |  |  | 21.0624
38382 | 2017-05-21 09:37 | 6.41 | 210.37 |  |  | 21.0624
38383 | 2017-05-21 09:37 | 6.41 | 210.37 |  |  | 21.0624
38384 | 2017-05-21 09:37 | 6.41 | 210.37 |  |  | 21.0624
38385 | 2017-05-21 09:37 | 6.41 | 210.37 |  |  | 21.0624
38386 | 2017-05-21 09:38 | 6.41 | 210.37 |  |  | 21.0624
38387 | 2017-05-21 09:38 | 6.41 | 210.37 |  |  | 21.0624
38388 | 2017-05-21 09:38 | 6.41 | 210.45 |  |  | 21.0704
38389 | 2017-05-21 09:38 | 6.45 | 210.37 |  |  | 21.0624
38390 | 2017-05-21 09:38 | 6.45 | 210.37 |  |  | 21.0624
38391 | 2017-05-21 09:38 | 6.45 | 210.37 |  |  | 21.0624
38392 | 2017-05-21 09:38 | 6.45 | 210.45 |  |  | 21.0704
38393 | 2017-05-21 09:39 | 6.45 | 210.37 |  |  | 21.0624
38394 | 2017-05-21 09:39 | 6.45 | 210.45 |  |  | 21.0704
38395 | 2017-05-21 09:39 | 6.45 | 210.45 |  |  | 21.0704
38396 | 2017-05-21 09:39 | 6.45 | 210.45 |  |  | 21.0704
38397 | 2017-05-21 09:39 | 6.45 | 210.37 |  |  | 21.0624
38398 | 2017-05-21 09:40 | 6.45 | 210.37 |  |  | 21.0624
38399 | 2017-05-21 09:40 | 6.45 | 210.37 |  |  | 21.0624
38400 | 2017-05-21 09:40 | 6.45 | 210.37 |  |  | 21.0624
38401 | 2017-05-21 09:40 | 6.45 | 210.45 |  |  | 21.0704
38402 | 2017-05-21 09:40 | 6.45 | 210.37 |  |  | 21.0624
38403 | 2017-05-21 09:40 | 6.45 | 210.37 |  |  | 21.0624
38404 | 2017-05-21 09:40 | 6.45 | 210.37 |  |  | 21.0624
38405 | 2017-05-21 09:41 | 6.45 | 210.37 |  |  | 21.0624
38406 | 2017-05-21 09:41 | 6.45 | 210.45 |  |  | 21.0704
38407 | 2017-05-21 09:41 | 6.45 | 210.45 |  |  | 21.0704
38408 | 2017-05-21 09:41 | 6.45 | 210.37 |  |  | 21.0624
38409 | 2017-05-21 09:41 | 6.45 | 210.37 |  |  | 21.0624
38410 | 2017-05-21 09:41 | 6.45 | 210.45 |  |  | 21.0704
38411 | 2017-05-21 09:42 | 6.45 | 210.37 |  |  | 21.0624
38412 | 2017-05-21 09:42 | 6.45 | 210.37 |  |  | 21.0624
38413 | 2017-05-21 09:42 | 6.45 | 210.45 |  |  | 21.0704
38414 | 2017-05-21 09:42 | 6.45 | 210.45 |  |  | 21.0704
38415 | 2017-05-21 09:42 | 6.45 | 210.45 |  |  | 21.0704
38416 | 2017-05-21 09:43 | 6.45 | 210.45 |  |  | 21.0704
38417 | 2017-05-21 09:43 | 6.45 | 210.45 |  |  | 21.0704
38418 | 2017-05-21 09:43 | 6.45 | 210.37 |  |  | 21.0624
38419 | 2017-05-21 09:43 | 6.45 | 210.45 |  |  | 21.0704
38420 | 2017-05-21 09:43 | 6.45 | 210.37 |  |  | 21.0624
38421 | 2017-05-21 09:43 | 6.45 | 210.53 |  |  | 21.0784
38422 | 2017-05-21 09:43 | 6.45 | 210.37 |  |  | 21.0624
38423 | 2017-05-21 09:44 | 6.45 | 210.45 |  |  | 21.0704
38424 | 2017-05-21 09:44 | 6.45 | 210.45 |  |  | 21.0704
38425 | 2017-05-21 09:44 | 6.45 | 210.45 |  |  | 21.0704
38426 | 2017-05-21 09:44 | 6.45 | 210.53 |  |  | 21.0784
38427 | 2017-05-21 09:44 | 6.45 | 210.45 |  |  | 21.0704
38428 | 2017-05-21 09:45 | 6.45 | 210.45 |  |  | 21.0704
38429 | 2017-05-21 09:45 | 6.45 | 210.45 |  |  | 21.0704
38430 | 2017-05-21 09:45 | 6.45 | 210.45 |  |  | 21.0704
38431 | 2017-05-21 09:45 | 6.45 | 210.45 |  |  | 21.0704
38432 | 2017-05-21 09:45 | 6.45 | 210.37 |  |  | 21.0624
38433 | 2017-05-21 09:45 | 6.45 | 210.45 |  |  | 21.0704
38434 | 2017-05-21 09:45 | 6.45 | 210.45 |  |  | 21.0704
38435 | 2017-05-21 09:46 | 6.45 | 210.37 |  |  | 21.0624
38436 | 2017-05-21 09:46 | 6.45 | 210.45 |  |  | 21.0704
38437 | 2017-05-21 09:46 | 6.48 | 210.45 |  |  | 21.0704
38438 | 2017-05-21 09:46 | 6.45 | 210.45 |  |  | 21.0704
38439 | 2017-05-21 09:46 | 6.48 | 210.53 |  |  | 21.0784
38440 | 2017-05-21 09:47 | 6.48 | 210.45 |  |  | 21.0704
38441 | 2017-05-21 09:47 | 6.48 | 210.45 |  |  | 21.0704
38442 | 2017-05-21 09:47 | 6.48 | 210.45 |  |  | 21.0704
38443 | 2017-05-21 09:47 | 6.48 | 210.45 |  |  | 21.0704
38444 | 2017-05-21 09:47 | 6.48 | 210.53 |  |  | 21.0784
38445 | 2017-05-21 09:47 | 6.48 | 210.45 |  |  | 21.0704
38446 | 2017-05-21 09:47 | 6.48 | 210.45 |  |  | 21.0704
38447 | 2017-05-21 09:48 | 6.48 | 210.45 |  |  | 21.0704
38448 | 2017-05-21 09:48 | 6.48 | 210.45 |  |  | 21.0704
38449 | 2017-05-21 09:48 | 6.48 | 210.45 |  |  | 21.0704
38450 | 2017-05-21 09:48 | 6.48 | 210.45 |  |  | 21.0704
38451 | 2017-05-21 09:48 | 6.48 | 210.53 |  |  | 21.0784
38452 | 2017-05-21 09:49 | 6.48 | 210.45 |  |  | 21.0704
38453 | 2017-05-21 09:49 | 6.48 | 210.45 |  |  | 21.0704
38454 | 2017-05-21 09:49 | 6.48 | 210.53 |  |  | 21.0784
38455 | 2017-05-21 09:49 | 6.48 | 210.45 |  |  | 21.0704
38456 | 2017-05-21 09:49 | 6.48 | 210.45 |  |  | 21.0704
38457 | 2017-05-21 09:49 | 6.48 | 210.45 |  |  | 21.0704
38458 | 2017-05-21 09:50 | 6.48 | 210.53 |  |  | 21.0784
38459 | 2017-05-21 09:50 | 6.48 | 210.45 |  |  | 21.0704
38460 | 2017-05-21 09:50 | 6.48 | 210.45 |  |  | 21.0704
38461 | 2017-05-21 09:50 | 6.48 | 210.45 |  |  | 21.0704
38462 | 2017-05-21 09:50 | 6.48 | 210.45 |  |  | 21.0704
38463 | 2017-05-21 09:50 | 6.48 | 210.45 |  |  | 21.0704
38464 | 2017-05-21 09:50 | 6.48 | 210.45 |  |  | 21.0704
38465 | 2017-05-21 09:51 | 6.48 | 210.45 |  |  | 21.0704
38466 | 2017-05-21 09:51 | 6.48 | 210.53 |  |  | 21.0784
38467 | 2017-05-21 09:51 | 6.48 | 210.45 |  |  | 21.0704
38468 | 2017-05-21 09:51 | 6.48 | 210.53 |  |  | 21.0784
38469 | 2017-05-21 09:51 | 6.48 | 210.45 |  |  | 21.0704
38470 | 2017-05-21 09:52 | 6.48 | 210.45 |  |  | 21.0704
38471 | 2017-05-21 09:52 | 6.48 | 210.45 |  |  | 21.0704
38472 | 2017-05-21 09:52 | 6.48 | 210.53 |  |  | 21.0784
38473 | 2017-05-21 09:52 | 6.48 | 210.53 |  |  | 21.0784
38474 | 2017-05-21 09:52 | 6.48 | 210.53 |  |  | 21.0784
38475 | 2017-05-21 09:52 | 6.48 | 210.45 |  |  | 21.0704
38476 | 2017-05-21 09:52 | 6.48 | 210.45 |  |  | 21.0704
38477 | 2017-05-21 09:53 | 6.48 | 210.45 |  |  | 21.0704
38478 | 2017-05-21 09:53 | 6.48 | 210.53 |  |  | 21.0784
38479 | 2017-05-21 09:53 | 6.48 | 210.53 |  |  | 21.0784
38480 | 2017-05-21 09:53 | 6.48 | 210.45 |  |  | 21.0704
38481 | 2017-05-21 09:53 | 6.48 | 210.53 |  |  | 21.0784
38482 | 2017-05-21 09:54 | 6.48 | 210.45 |  |  | 21.0704
38483 | 2017-05-21 09:54 | 6.48 | 210.45 |  |  | 21.0704
38484 | 2017-05-21 09:54 | 6.48 | 210.53 |  |  | 21.0784
38485 | 2017-05-21 09:54 | 6.48 | 210.53 |  |  | 21.0784
38486 | 2017-05-21 09:54 | 6.48 | 210.37 |  |  | 21.0624
38487 | 2017-05-21 09:54 | 6.48 | 210.53 |  |  | 21.0784
38488 | 2017-05-21 09:54 | 6.48 | 210.45 |  |  | 21.0704
38489 | 2017-05-21 09:55 | 6.48 | 210.45 |  |  | 21.0704
38490 | 2017-05-21 09:55 | 6.48 | 210.45 |  |  | 21.0704
38491 | 2017-05-21 09:55 | 6.48 | 210.45 |  |  | 21.0704
38492 | 2017-05-21 09:55 | 6.48 | 210.45 |  |  | 21.0704
38493 | 2017-05-21 09:55 | 6.52 | 210.45 |  |  | 21.0704
38494 | 2017-05-21 09:56 | 6.48 | 210.45 |  |  | 21.0704
38495 | 2017-05-21 09:56 | 6.48 | 210.45 |  |  | 21.0704
38496 | 2017-05-21 09:56 | 6.52 | 210.45 |  |  | 21.0704
38497 | 2017-05-21 09:56 | 6.52 | 210.45 |  |  | 21.0704
38498 | 2017-05-21 09:56 | 6.52 | 210.53 |  |  | 21.0784
38499 | 2017-05-21 09:56 | 6.52 | 210.53 |  |  | 21.0784
38500 | 2017-05-21 09:56 | 6.52 | 210.45 |  |  | 21.0704
38501 | 2017-05-21 09:57 | 6.52 | 210.45 |  |  | 21.0704
38502 | 2017-05-21 09:57 | 6.52 | 210.45 |  |  | 21.0704
38503 | 2017-05-21 09:57 | 6.52 | 210.53 |  |  | 21.0784
38504 | 2017-05-21 09:57 | 6.52 | 210.36 |  |  | 21.0614
38505 | 2017-05-21 09:57 | 6.52 | 210.53 |  |  | 21.0784
38506 | 2017-05-21 09:58 | 6.52 | 210.53 |  |  | 21.0784
38507 | 2017-05-21 09:58 | 6.52 | 210.45 |  |  | 21.0704
38508 | 2017-05-21 09:58 | 6.52 | 210.53 |  |  | 21.0784
38509 | 2017-05-21 09:58 | 6.52 | 210.45 |  |  | 21.0704
38510 | 2017-05-21 09:58 | 6.52 | 210.53 |  |  | 21.0784
38511 | 2017-05-21 09:58 | 6.52 | 210.53 |  |  | 21.0784
38512 | 2017-05-21 09:58 | 6.52 | 210.45 |  |  | 21.0704
38513 | 2017-05-21 09:59 | 6.52 | 210.53 |  |  | 21.0784
38514 | 2017-05-21 09:59 | 6.52 | 210.45 |  |  | 21.0704
38515 | 2017-05-21 09:59 | 6.52 | 210.45 |  |  | 21.0704
38516 | 2017-05-21 09:59 | 6.52 | 210.53 |  |  | 21.0784
38517 | 2017-05-21 09:59 | 6.52 | 210.53 |  |  | 21.0784
38518 | 2017-05-21 09:59 | 6.52 | 210.53 |  |  | 21.0784
38519 | 2017-05-21 10:00 | 6.52 | 210.45 |  |  | 21.0704
38520 | 2017-05-21 10:00 | 6.52 | 210.45 |  |  | 21.0704
38521 | 2017-05-21 10:00 | 6.52 | 210.53 |  |  | 21.0784
38522 | 2017-05-21 10:00 | 6.52 | 210.53 |  |  | 21.0784
38523 | 2017-05-21 10:00 | 6.52 | 210.53 |  |  | 21.0784
38524 | 2017-05-21 10:01 | 6.52 | 210.61 |  |  | 21.0864
38525 | 2017-05-21 10:01 | 6.55 | 210.44 |  |  | 21.0694
38526 | 2017-05-21 10:01 | 6.55 | 210.53 |  |  | 21.0784
38527 | 2017-05-21 10:01 | 6.55 | 210.53 |  |  | 21.0784
38528 | 2017-05-21 10:01 | 6.55 | 210.61 |  |  | 21.0864
38529 | 2017-05-21 10:01 | 6.55 | 210.53 |  |  | 21.0784
38530 | 2017-05-21 10:01 | 6.55 | 210.53 |  |  | 21.0784
38531 | 2017-05-21 10:02 | 6.55 | 210.53 |  |  | 21.0784
38532 | 2017-05-21 10:02 | 6.55 | 210.53 |  |  | 21.0784
38533 | 2017-05-21 10:02 | 6.55 | 210.53 |  |  | 21.0784
38534 | 2017-05-21 10:02 | 6.55 | 210.53 |  |  | 21.0784
38535 | 2017-05-21 10:02 | 6.55 | 210.53 |  |  | 21.0784
38536 | 2017-05-21 10:03 | 6.55 | 210.53 |  |  | 21.0784
38537 | 2017-05-21 10:03 | 6.55 | 210.53 |  |  | 21.0784
38538 | 2017-05-21 10:03 | 6.55 | 210.53 |  |  | 21.0784
38539 | 2017-05-21 10:03 | 6.55 | 210.53 |  |  | 21.0784
38540 | 2017-05-21 10:03 | 6.55 | 210.53 |  |  | 21.0784
38541 | 2017-05-21 10:03 | 6.55 | 210.53 |  |  | 21.0784
38542 | 2017-05-21 10:03 | 6.55 | 210.61 |  |  | 21.0864
38543 | 2017-05-21 10:04 | 6.55 | 210.53 |  |  | 21.0784
38544 | 2017-05-21 10:04 | 6.55 | 210.53 |  |  | 21.0784
38545 | 2017-05-21 10:04 | 6.55 | 210.53 |  |  | 21.0784
38546 | 2017-05-21 10:04 | 6.55 | 210.53 |  |  | 21.0784
38547 | 2017-05-21 10:04 | 6.55 | 210.53 |  |  | 21.0784
38548 | 2017-05-21 10:05 | 6.55 | 210.53 |  |  | 21.0784
38549 | 2017-05-21 10:05 | 6.55 | 210.61 |  |  | 21.0864
38550 | 2017-05-21 10:05 | 6.55 | 210.61 |  |  | 21.0864
38551 | 2017-05-21 10:05 | 6.59 | 210.52 |  |  | 21.0774
38552 | 2017-05-21 10:05 | 6.59 | 210.61 |  |  | 21.0864
38553 | 2017-05-21 10:05 | 6.59 | 210.52 |  |  | 21.0774
38554 | 2017-05-21 10:05 | 6.59 | 210.52 |  |  | 21.0774
38555 | 2017-05-21 10:06 | 6.59 | 210.61 |  |  | 21.0864
38556 | 2017-05-21 10:06 | 6.59 | 210.61 |  |  | 21.0864
38557 | 2017-05-21 10:06 | 6.59 | 210.61 |  |  | 21.0864
38558 | 2017-05-21 10:06 | 6.59 | 210.61 |  |  | 21.0864
38559 | 2017-05-21 10:06 | 6.59 | 210.61 |  |  | 21.0864
38560 | 2017-05-21 10:07 | 6.59 | 210.61 |  |  | 21.0864
38561 | 2017-05-21 10:07 | 6.59 | 210.61 |  |  | 21.0864
38562 | 2017-05-21 10:07 | 6.59 | 210.52 |  |  | 21.0774
38563 | 2017-05-21 10:07 | 6.59 | 210.61 |  |  | 21.0864
38564 | 2017-05-21 10:07 | 6.59 | 210.61 |  |  | 21.0864
38565 | 2017-05-21 10:07 | 6.59 | 210.61 |  |  | 21.0864
38566 | 2017-05-21 10:08 | 6.59 | 210.61 |  |  | 21.0864
38567 | 2017-05-21 10:08 | 6.59 | 210.52 |  |  | 21.0774
38568 | 2017-05-21 10:08 | 6.59 | 210.52 |  |  | 21.0774
38569 | 2017-05-21 10:08 | 6.59 | 210.61 |  |  | 21.0864
38570 | 2017-05-21 10:08 | 6.62 | 210.6 |  |  | 21.0854
38571 | 2017-05-21 10:08 | 6.62 | 210.69 |  |  | 21.0944
38572 | 2017-05-21 10:09 | 6.62 | 210.6 |  |  | 21.0854
38573 | 2017-05-21 10:09 | 6.62 | 210.52 |  |  | 21.0774
38574 | 2017-05-21 10:09 | 6.62 | 210.6 |  |  | 21.0854
38575 | 2017-05-21 10:09 | 6.62 | 210.6 |  |  | 21.0854
38576 | 2017-05-21 10:09 | 6.62 | 210.69 |  |  | 21.0944
38577 | 2017-05-21 10:09 | 6.62 | 210.52 |  |  | 21.0774
38578 | 2017-05-21 10:10 | 6.62 | 210.6 |  |  | 21.0854
38579 | 2017-05-21 10:10 | 6.62 | 210.6 |  |  | 21.0854
38580 | 2017-05-21 10:10 | 6.62 | 210.69 |  |  | 21.0944
38581 | 2017-05-21 10:10 | 6.62 | 210.69 |  |  | 21.0944
38582 | 2017-05-21 10:10 | 6.62 | 210.69 |  |  | 21.0944
38583 | 2017-05-21 10:10 | 6.62 | 210.69 |  |  | 21.0944
38584 | 2017-05-21 10:10 | 6.62 | 210.69 |  |  | 21.0944
38585 | 2017-05-21 10:11 | 6.62 | 210.69 |  |  | 21.0944
38586 | 2017-05-21 10:11 | 6.62 | 210.69 |  |  | 21.0944
38587 | 2017-05-21 10:11 | 6.62 | 210.69 |  |  | 21.0944
38588 | 2017-05-21 10:11 | 6.62 | 210.69 |  |  | 21.0944
38589 | 2017-05-21 10:11 | 6.66 | 210.68 |  |  | 21.0934
38590 | 2017-05-21 10:12 | 6.66 | 210.77 |  |  | 21.1024
38591 | 2017-05-21 10:12 | 6.66 | 210.77 |  |  | 21.1024
38592 | 2017-05-21 10:12 | 6.66 | 210.77 |  |  | 21.1024
38593 | 2017-05-21 10:12 | 6.66 | 210.68 |  |  | 21.0934
38594 | 2017-05-21 10:12 | 6.66 | 210.68 |  |  | 21.0934
38595 | 2017-05-21 10:12 | 6.66 | 210.77 |  |  | 21.1024
38596 | 2017-05-21 10:12 | 6.66 | 210.77 |  |  | 21.1024
38597 | 2017-05-21 10:13 | 6.66 | 210.68 |  |  | 21.0934
38598 | 2017-05-21 10:13 | 6.66 | 210.68 |  |  | 21.0934
38599 | 2017-05-21 10:13 | 6.66 | 210.77 |  |  | 21.1024
38600 | 2017-05-21 10:13 | 6.66 | 210.68 |  |  | 21.0934
38601 | 2017-05-21 10:13 | 6.66 | 210.77 |  |  | 21.1024
38602 | 2017-05-21 10:14 | 6.66 | 210.77 |  |  | 21.1024
38603 | 2017-05-21 10:14 | 6.66 | 210.85 |  |  | 21.1104
38604 | 2017-05-21 10:14 | 6.66 | 210.77 |  |  | 21.1024
38605 | 2017-05-21 10:14 | 6.69 | 210.76 |  |  | 21.1014
38606 | 2017-05-21 10:14 | 6.69 | 210.76 |  |  | 21.1014
38607 | 2017-05-21 10:14 | 6.69 | 210.76 |  |  | 21.1014
38608 | 2017-05-21 10:14 | 6.69 | 210.76 |  |  | 21.1014
38609 | 2017-05-21 10:15 | 6.69 | 210.85 |  |  | 21.1104
38610 | 2017-05-21 10:15 | 6.69 | 210.85 |  |  | 21.1104
38611 | 2017-05-21 10:15 | 6.69 | 210.85 |  |  | 21.1104
38612 | 2017-05-21 10:15 | 6.69 | 210.76 |  |  | 21.1014
38613 | 2017-05-21 10:15 | 6.69 | 210.85 |  |  | 21.1104
38614 | 2017-05-21 10:16 | 6.69 | 210.85 |  |  | 21.1104
38615 | 2017-05-21 10:16 | 6.69 | 210.85 |  |  | 21.1104
38616 | 2017-05-21 10:16 | 6.69 | 210.85 |  |  | 21.1104
38617 | 2017-05-21 10:16 | 6.69 | 210.85 |  |  | 21.1104
38618 | 2017-05-21 10:16 | 6.69 | 210.85 |  |  | 21.1104
38619 | 2017-05-21 10:16 | 6.69 | 210.85 |  |  | 21.1104
38620 | 2017-05-21 10:16 | 6.69 | 210.93 |  |  | 21.1184
38621 | 2017-05-21 10:17 | 6.69 | 210.85 |  |  | 21.1104
38622 | 2017-05-21 10:17 | 6.69 | 210.93 |  |  | 21.1184
38623 | 2017-05-21 10:17 | 6.69 | 210.93 |  |  | 21.1184
38624 | 2017-05-21 10:17 | 6.73 | 210.93 |  |  | 21.1184
38625 | 2017-05-21 10:17 | 6.73 | 210.93 |  |  | 21.1184
38626 | 2017-05-21 10:17 | 6.73 | 210.93 |  |  | 21.1184
38627 | 2017-05-21 10:18 | 6.73 | 210.93 |  |  | 21.1184
38628 | 2017-05-21 10:18 | 6.73 | 211.01 |  |  | 21.1264
38629 | 2017-05-21 10:18 | 6.73 | 210.93 |  |  | 21.1184
38630 | 2017-05-21 10:18 | 6.73 | 211.01 |  |  | 21.1264
38631 | 2017-05-21 10:18 | 6.73 | 210.93 |  |  | 21.1184
38632 | 2017-05-21 10:19 | 6.73 | 211.01 |  |  | 21.1264
38633 | 2017-05-21 10:19 | 6.73 | 211.01 |  |  | 21.1264
38634 | 2017-05-21 10:19 | 6.73 | 210.93 |  |  | 21.1184
38635 | 2017-05-21 10:19 | 6.73 | 210.93 |  |  | 21.1184
38636 | 2017-05-21 10:19 | 6.73 | 211.01 |  |  | 21.1264
38637 | 2017-05-21 10:19 | 6.73 | 211.01 |  |  | 21.1264
38638 | 2017-05-21 10:19 | 6.73 | 210.93 |  |  | 21.1184
38639 | 2017-05-21 10:20 | 6.73 | 210.93 |  |  | 21.1184
38640 | 2017-05-21 10:20 | 6.73 | 211.01 |  |  | 21.1264
38641 | 2017-05-21 10:20 | 6.73 | 211.01 |  |  | 21.1264
38642 | 2017-05-21 10:20 | 6.73 | 211.01 |  |  | 21.1264
38643 | 2017-05-21 10:20 | 6.73 | 211.01 |  |  | 21.1264
38644 | 2017-05-21 10:21 | 6.73 | 211.01 |  |  | 21.1264
38645 | 2017-05-21 10:21 | 6.76 | 211.01 |  |  | 21.1264
38646 | 2017-05-21 10:21 | 6.76 | 211.09 |  |  | 21.1344
38647 | 2017-05-21 10:21 | 6.76 | 211.01 |  |  | 21.1264
38648 | 2017-05-21 10:21 | 6.76 | 211.09 |  |  | 21.1344
38649 | 2017-05-21 10:21 | 6.76 | 211.01 |  |  | 21.1264
38650 | 2017-05-21 10:21 | 6.76 | 211.01 |  |  | 21.1264
38651 | 2017-05-21 10:22 | 6.76 | 211.01 |  |  | 21.1264
38652 | 2017-05-21 10:22 | 6.76 | 211.01 |  |  | 21.1264
38653 | 2017-05-21 10:22 | 6.76 | 211.01 |  |  | 21.1264
38654 | 2017-05-21 10:22 | 6.76 | 211.09 |  |  | 21.1344
38655 | 2017-05-21 10:22 | 6.76 | 211.09 |  |  | 21.1344
38656 | 2017-05-21 10:23 | 6.76 | 211.01 |  |  | 21.1264
38657 | 2017-05-21 10:23 | 6.76 | 211.01 |  |  | 21.1264
38658 | 2017-05-21 10:23 | 6.76 | 211.01 |  |  | 21.1264
38659 | 2017-05-21 10:23 | 6.76 | 211.09 |  |  | 21.1344
38660 | 2017-05-21 10:23 | 6.76 | 211.01 |  |  | 21.1264
38661 | 2017-05-21 10:23 | 6.76 | 211.09 |  |  | 21.1344
38662 | 2017-05-21 10:23 | 6.76 | 211.17 |  |  | 21.1424
38663 | 2017-05-21 10:24 | 6.76 | 211.09 |  |  | 21.1344
38664 | 2017-05-21 10:24 | 6.76 | 211.01 |  |  | 21.1264
38665 | 2017-05-21 10:24 | 6.76 | 211.01 |  |  | 21.1264
38666 | 2017-05-21 10:24 | 6.76 | 211.17 |  |  | 21.1424
38667 | 2017-05-21 10:24 | 6.76 | 211.17 |  |  | 21.1424
38668 | 2017-05-21 10:25 | 6.76 | 211.09 |  |  | 21.1344
38669 | 2017-05-21 10:25 | 6.76 | 211.17 |  |  | 21.1424
38670 | 2017-05-21 10:25 | 6.76 | 211.09 |  |  | 21.1344
38671 | 2017-05-21 10:25 | 6.76 | 211.09 |  |  | 21.1344
38672 | 2017-05-21 10:25 | 6.76 | 211.09 |  |  | 21.1344
38673 | 2017-05-21 10:25 | 6.76 | 211.09 |  |  | 21.1344
38674 | 2017-05-21 10:25 | 6.76 | 211.09 |  |  | 21.1344
38675 | 2017-05-21 10:26 | 6.76 | 211.09 |  |  | 21.1344
38676 | 2017-05-21 10:26 | 6.76 | 211.09 |  |  | 21.1344
38677 | 2017-05-21 10:26 | 6.76 | 211.17 |  |  | 21.1424
38678 | 2017-05-21 10:26 | 6.76 | 211.17 |  |  | 21.1424
38679 | 2017-05-21 10:26 | 6.76 | 211.17 |  |  | 21.1424
38680 | 2017-05-21 10:26 | 6.76 | 211.09 |  |  | 21.1344
38681 | 2017-05-21 10:27 | 6.76 | 211.17 |  |  | 21.1424
38682 | 2017-05-21 10:27 | 6.76 | 211.17 |  |  | 21.1424
38683 | 2017-05-21 10:27 | 6.76 | 211.09 |  |  | 21.1344
38684 | 2017-05-21 10:27 | 6.76 | 211.17 |  |  | 21.1424
38685 | 2017-05-21 10:27 | 6.76 | 211.17 |  |  | 21.1424
38686 | 2017-05-21 10:28 | 6.76 | 211.17 |  |  | 21.1424
38687 | 2017-05-21 10:28 | 6.76 | 211.17 |  |  | 21.1424
38688 | 2017-05-21 10:28 | 6.76 | 211.17 |  |  | 21.1424
38689 | 2017-05-21 10:28 | 6.76 | 211.09 |  |  | 21.1344
38690 | 2017-05-21 10:28 | 6.76 | 211.17 |  |  | 21.1424
38691 | 2017-05-21 10:28 | 6.76 | 211.09 |  |  | 21.1344
38692 | 2017-05-21 10:28 | 6.76 | 211.17 |  |  | 21.1424
38693 | 2017-05-21 10:29 | 6.76 | 211.09 |  |  | 21.1344
38694 | 2017-05-21 10:29 | 6.76 | 211.17 |  |  | 21.1424
38695 | 2017-05-21 10:29 | 6.76 | 211.17 |  |  | 21.1424
38696 | 2017-05-21 10:29 | 6.76 | 211.09 |  |  | 21.1344
38697 | 2017-05-21 10:29 | 6.76 | 211.17 |  |  | 21.1424
38698 | 2017-05-21 10:30 | 6.76 | 211.17 |  |  | 21.1424
38699 | 2017-05-21 10:30 | 6.76 | 211.17 |  |  | 21.1424
38700 | 2017-05-21 10:30 | 6.76 | 211.09 |  |  | 21.1344
38701 | 2017-05-21 10:30 | 6.76 | 211.17 |  |  | 21.1424
38702 | 2017-05-21 10:30 | 6.76 | 211.17 |  |  | 21.1424
38703 | 2017-05-21 10:30 | 6.76 | 211.17 |  |  | 21.1424
38704 | 2017-05-21 10:30 | 6.76 | 211.09 |  |  | 21.1344
38705 | 2017-05-21 10:31 | 6.76 | 211.09 |  |  | 21.1344
38706 | 2017-05-21 10:31 | 6.76 | 211.17 |  |  | 21.1424
38707 | 2017-05-21 10:31 | 6.76 | 211.17 |  |  | 21.1424
38708 | 2017-05-21 10:31 | 6.76 | 211.17 |  |  | 21.1424
38709 | 2017-05-21 10:31 | 6.76 | 211.09 |  |  | 21.1344
38710 | 2017-05-21 10:32 | 6.76 | 211.17 |  |  | 21.1424
38711 | 2017-05-21 10:32 | 6.76 | 211.09 |  |  | 21.1344
38712 | 2017-05-21 10:32 | 6.76 | 211.17 |  |  | 21.1424
38713 | 2017-05-21 10:32 | 6.76 | 211.17 |  |  | 21.1424
38714 | 2017-05-21 10:32 | 6.76 | 211.09 |  |  | 21.1344
38715 | 2017-05-21 10:32 | 6.76 | 211.17 |  |  | 21.1424
38716 | 2017-05-21 10:32 | 6.76 | 211.17 |  |  | 21.1424
38717 | 2017-05-21 10:33 | 6.76 | 211.17 |  |  | 21.1424
38718 | 2017-05-21 10:33 | 6.76 | 211.17 |  |  | 21.1424
38719 | 2017-05-21 10:33 | 6.76 | 211.09 |  |  | 21.1344
38720 | 2017-05-21 10:33 | 6.76 | 211.09 |  |  | 21.1344
38721 | 2017-05-21 10:33 | 6.76 | 211.17 |  |  | 21.1424
38722 | 2017-05-21 10:34 | 6.76 | 211.17 |  |  | 21.1424
38723 | 2017-05-21 10:34 | 6.73 | 211.17 |  |  | 21.1424
38724 | 2017-05-21 10:34 | 6.73 | 211.09 |  |  | 21.1344
38725 | 2017-05-21 10:34 | 6.73 | 211.17 |  |  | 21.1424
38726 | 2017-05-21 10:34 | 6.76 | 211.17 |  |  | 21.1424
38727 | 2017-05-21 10:34 | 6.73 | 211.17 |  |  | 21.1424
38728 | 2017-05-21 10:35 | 6.73 | 211.17 |  |  | 21.1424
38729 | 2017-05-21 10:35 | 6.73 | 211.17 |  |  | 21.1424
38730 | 2017-05-21 10:35 | 6.73 | 211.09 |  |  | 21.1344
38731 | 2017-05-21 10:35 | 6.73 | 211.17 |  |  | 21.1424
38732 | 2017-05-21 10:35 | 6.73 | 211.09 |  |  | 21.1344
38733 | 2017-05-21 10:35 | 6.73 | 211.09 |  |  | 21.1344
38734 | 2017-05-21 10:35 | 6.73 | 211.09 |  |  | 21.1344
38735 | 2017-05-21 10:36 | 6.73 | 211.09 |  |  | 21.1344
38736 | 2017-05-21 10:36 | 6.73 | 211.09 |  |  | 21.1344
38737 | 2017-05-21 10:36 | 6.73 | 211.09 |  |  | 21.1344
38738 | 2017-05-21 10:36 | 6.73 | 211.17 |  |  | 21.1424
38739 | 2017-05-21 10:36 | 6.73 | 211.17 |  |  | 21.1424
38740 | 2017-05-21 10:37 | 6.73 | 211.17 |  |  | 21.1424
38741 | 2017-05-21 10:37 | 6.73 | 211.17 |  |  | 21.1424
38742 | 2017-05-21 10:37 | 6.73 | 211.17 |  |  | 21.1424
38743 | 2017-05-21 10:37 | 6.73 | 211.09 |  |  | 21.1344
38744 | 2017-05-21 10:37 | 6.73 | 211.09 |  |  | 21.1344
38745 | 2017-05-21 10:37 | 6.73 | 211.17 |  |  | 21.1424
38746 | 2017-05-21 10:37 | 6.73 | 211.09 |  |  | 21.1344
38747 | 2017-05-21 10:38 | 6.73 | 211.09 |  |  | 21.1344
38748 | 2017-05-21 10:38 | 6.73 | 211.09 |  |  | 21.1344
38749 | 2017-05-21 10:38 | 6.73 | 211.09 |  |  | 21.1344
38750 | 2017-05-21 10:38 | 6.73 | 211.17 |  |  | 21.1424
38751 | 2017-05-21 10:38 | 6.73 | 211.09 |  |  | 21.1344
38752 | 2017-05-21 10:39 | 6.73 | 211.17 |  |  | 21.1424
38753 | 2017-05-21 10:39 | 6.73 | 211.09 |  |  | 21.1344
38754 | 2017-05-21 10:39 | 6.69 | 211.09 |  |  | 21.1344
38755 | 2017-05-21 10:39 | 6.69 | 211.09 |  |  | 21.1344
38756 | 2017-05-21 10:39 | 6.69 | 211.09 |  |  | 21.1344
38757 | 2017-05-21 10:39 | 6.69 | 211.09 |  |  | 21.1344
38758 | 2017-05-21 10:39 | 6.69 | 211.09 |  |  | 21.1344
38759 | 2017-05-21 10:40 | 6.69 | 211.17 |  |  | 21.1424
38760 | 2017-05-21 10:40 | 6.69 | 211.09 |  |  | 21.1344
38761 | 2017-05-21 10:40 | 6.69 | 211.01 |  |  | 21.1264
38762 | 2017-05-21 10:40 | 6.69 | 211.17 |  |  | 21.1424
38763 | 2017-05-21 10:40 | 6.69 | 211.09 |  |  | 21.1344
38764 | 2017-05-21 10:41 | 6.69 | 211.09 |  |  | 21.1344
38765 | 2017-05-21 10:41 | 6.69 | 211.09 |  |  | 21.1344
38766 | 2017-05-21 10:41 | 6.69 | 211.09 |  |  | 21.1344
38767 | 2017-05-21 10:41 | 6.69 | 211.09 |  |  | 21.1344
38768 | 2017-05-21 10:41 | 6.69 | 211.09 |  |  | 21.1344
38769 | 2017-05-21 10:41 | 6.69 | 211.09 |  |  | 21.1344
38770 | 2017-05-21 10:41 | 6.69 | 211.17 |  |  | 21.1424
38771 | 2017-05-21 10:42 | 6.69 | 211.01 |  |  | 21.1264
38772 | 2017-05-21 10:42 | 6.69 | 211.01 |  |  | 21.1264
38773 | 2017-05-21 10:42 | 6.69 | 211.09 |  |  | 21.1344
38774 | 2017-05-21 10:42 | 6.69 | 211.09 |  |  | 21.1344
38775 | 2017-05-21 10:42 | 6.69 | 211.09 |  |  | 21.1344
38776 | 2017-05-21 10:43 | 6.69 | 211.01 |  |  | 21.1264
38777 | 2017-05-21 10:43 | 6.69 | 211.09 |  |  | 21.1344
38778 | 2017-05-21 10:43 | 6.69 | 211.09 |  |  | 21.1344
38779 | 2017-05-21 10:43 | 6.69 | 211.09 |  |  | 21.1344
38780 | 2017-05-21 10:43 | 6.69 | 211.01 |  |  | 21.1264
38781 | 2017-05-21 10:43 | 6.69 | 211.01 |  |  | 21.1264
38782 | 2017-05-21 10:44 | 6.69 | 211.01 |  |  | 21.1264
38783 | 2017-05-21 10:44 | 6.66 | 211.09 |  |  | 21.1344
38784 | 2017-05-21 10:44 | 6.69 | 211.01 |  |  | 21.1264
38785 | 2017-05-21 10:44 | 6.66 | 211.09 |  |  | 21.1344
38786 | 2017-05-21 10:44 | 6.66 | 211.01 |  |  | 21.1264
38787 | 2017-05-21 10:44 | 6.66 | 211.09 |  |  | 21.1344
38788 | 2017-05-21 10:44 | 6.66 | 211.09 |  |  | 21.1344
38789 | 2017-05-21 10:45 | 6.66 | 211.01 |  |  | 21.1264
38790 | 2017-05-21 10:45 | 6.66 | 211.01 |  |  | 21.1264
38791 | 2017-05-21 10:45 | 6.66 | 211.01 |  |  | 21.1264
38792 | 2017-05-21 10:45 | 6.66 | 211.01 |  |  | 21.1264
38793 | 2017-05-21 10:45 | 6.66 | 211.01 |  |  | 21.1264
38794 | 2017-05-21 10:46 | 6.66 | 211.01 |  |  | 21.1264
38795 | 2017-05-21 10:46 | 6.66 | 211.01 |  |  | 21.1264
38796 | 2017-05-21 10:46 | 6.66 | 211.01 |  |  | 21.1264
38797 | 2017-05-21 10:46 | 6.66 | 211.01 |  |  | 21.1264
38798 | 2017-05-21 10:46 | 6.66 | 211.01 |  |  | 21.1264
38799 | 2017-05-21 10:46 | 6.66 | 211.01 |  |  | 21.1264
38800 | 2017-05-21 10:46 | 6.66 | 211.01 |  |  | 21.1264
38801 | 2017-05-21 10:47 | 6.66 | 211.01 |  |  | 21.1264
38802 | 2017-05-21 10:47 | 6.66 | 211.01 |  |  | 21.1264
38803 | 2017-05-21 10:47 | 6.66 | 210.93 |  |  | 21.1184
38804 | 2017-05-21 10:47 | 6.66 | 210.93 |  |  | 21.1184
38805 | 2017-05-21 10:47 | 6.66 | 210.93 |  |  | 21.1184
38806 | 2017-05-21 10:48 | 6.66 | 210.93 |  |  | 21.1184
38807 | 2017-05-21 10:48 | 6.66 | 211.01 |  |  | 21.1264
38808 | 2017-05-21 10:48 | 6.66 | 210.93 |  |  | 21.1184
38809 | 2017-05-21 10:48 | 6.66 | 211.01 |  |  | 21.1264
38810 | 2017-05-21 10:48 | 6.62 | 210.93 |  |  | 21.1184
38811 | 2017-05-21 10:48 | 6.62 | 210.93 |  |  | 21.1184
38812 | 2017-05-21 10:48 | 6.62 | 210.93 |  |  | 21.1184
38813 | 2017-05-21 10:49 | 6.62 | 211.01 |  |  | 21.1264
38814 | 2017-05-21 10:49 | 6.62 | 210.93 |  |  | 21.1184
38815 | 2017-05-21 10:49 | 6.62 | 210.93 |  |  | 21.1184
38816 | 2017-05-21 10:49 | 6.62 | 210.93 |  |  | 21.1184
38817 | 2017-05-21 10:49 | 6.62 | 210.93 |  |  | 21.1184
38818 | 2017-05-21 10:50 | 6.62 | 210.93 |  |  | 21.1184
38819 | 2017-05-21 10:50 | 6.62 | 210.93 |  |  | 21.1184
38820 | 2017-05-21 10:50 | 6.62 | 210.93 |  |  | 21.1184
38821 | 2017-05-21 10:50 | 6.62 | 211.01 |  |  | 21.1264
38822 | 2017-05-21 10:50 | 6.62 | 210.93 |  |  | 21.1184
38823 | 2017-05-21 10:50 | 6.62 | 210.93 |  |  | 21.1184
38824 | 2017-05-21 10:50 | 6.62 | 210.93 |  |  | 21.1184
38825 | 2017-05-21 10:51 | 6.62 | 210.93 |  |  | 21.1184
38826 | 2017-05-21 10:51 | 6.62 | 210.93 |  |  | 21.1184
38827 | 2017-05-21 10:51 | 6.62 | 210.93 |  |  | 21.1184
38828 | 2017-05-21 10:51 | 6.62 | 210.93 |  |  | 21.1184
38829 | 2017-05-21 10:51 | 6.62 | 210.93 |  |  | 21.1184
38830 | 2017-05-21 10:52 | 6.62 | 210.93 |  |  | 21.1184
38831 | 2017-05-21 10:52 | 6.62 | 210.93 |  |  | 21.1184
38832 | 2017-05-21 10:52 | 6.62 | 210.93 |  |  | 21.1184
38833 | 2017-05-21 10:52 | 6.62 | 210.93 |  |  | 21.1184
38834 | 2017-05-21 10:52 | 6.62 | 210.93 |  |  | 21.1184
38835 | 2017-05-21 10:52 | 6.62 | 210.85 |  |  | 21.1104
38836 | 2017-05-21 10:52 | 6.62 | 210.93 |  |  | 21.1184
38837 | 2017-05-21 10:53 | 6.62 | 210.93 |  |  | 21.1184
38838 | 2017-05-21 10:53 | 6.62 | 210.85 |  |  | 21.1104
38839 | 2017-05-21 10:53 | 6.62 | 210.93 |  |  | 21.1184
38840 | 2017-05-21 10:53 | 6.59 | 210.93 |  |  | 21.1184
38841 | 2017-05-21 10:53 | 6.59 | 210.85 |  |  | 21.1104
38842 | 2017-05-21 10:54 | 6.59 | 210.93 |  |  | 21.1184
38843 | 2017-05-21 10:54 | 6.59 | 210.93 |  |  | 21.1184
38844 | 2017-05-21 10:54 | 6.59 | 210.85 |  |  | 21.1104
38845 | 2017-05-21 10:54 | 6.59 | 210.85 |  |  | 21.1104
38846 | 2017-05-21 10:54 | 6.59 | 210.85 |  |  | 21.1104
38847 | 2017-05-21 10:54 | 6.59 | 210.85 |  |  | 21.1104
38848 | 2017-05-21 10:55 | 6.59 | 210.85 |  |  | 21.1104
38849 | 2017-05-21 10:55 | 6.59 | 210.85 |  |  | 21.1104
38850 | 2017-05-21 10:55 | 6.59 | 210.85 |  |  | 21.1104
38851 | 2017-05-21 10:55 | 6.59 | 210.93 |  |  | 21.1184
38852 | 2017-05-21 10:55 | 6.59 | 210.85 |  |  | 21.1104
38853 | 2017-05-21 10:55 | 6.59 | 210.77 |  |  | 21.1024
38854 | 2017-05-21 10:55 | 6.59 | 210.85 |  |  | 21.1104
38855 | 2017-05-21 10:56 | 6.59 | 210.93 |  |  | 21.1184
38856 | 2017-05-21 10:56 | 6.59 | 210.85 |  |  | 21.1104
38857 | 2017-05-21 10:56 | 6.59 | 210.85 |  |  | 21.1104
38858 | 2017-05-21 10:56 | 6.59 | 210.85 |  |  | 21.1104
38859 | 2017-05-21 10:56 | 6.59 | 210.77 |  |  | 21.1024
38860 | 2017-05-21 10:57 | 6.59 | 210.85 |  |  | 21.1104
38861 | 2017-05-21 10:57 | 6.59 | 210.77 |  |  | 21.1024
38862 | 2017-05-21 10:57 | 6.59 | 210.77 |  |  | 21.1024
38863 | 2017-05-21 10:57 | 6.59 | 210.85 |  |  | 21.1104
38864 | 2017-05-21 10:57 | 6.59 | 210.85 |  |  | 21.1104
38865 | 2017-05-21 10:57 | 6.59 | 210.77 |  |  | 21.1024
38866 | 2017-05-21 10:57 | 6.59 | 210.85 |  |  | 21.1104
38867 | 2017-05-21 10:58 | 6.59 | 210.85 |  |  | 21.1104
38868 | 2017-05-21 10:58 | 6.55 | 210.77 |  |  | 21.1024
38869 | 2017-05-21 10:58 | 6.55 | 210.85 |  |  | 21.1104
38870 | 2017-05-21 10:58 | 6.55 | 210.85 |  |  | 21.1104
38871 | 2017-05-21 10:58 | 6.55 | 210.77 |  |  | 21.1024
38872 | 2017-05-21 10:59 | 6.55 | 210.85 |  |  | 21.1104
38873 | 2017-05-21 10:59 | 6.55 | 210.85 |  |  | 21.1104
38874 | 2017-05-21 10:59 | 6.55 | 210.77 |  |  | 21.1024
38875 | 2017-05-21 10:59 | 6.55 | 210.77 |  |  | 21.1024
38876 | 2017-05-21 10:59 | 6.55 | 210.85 |  |  | 21.1104
38877 | 2017-05-21 10:59 | 6.55 | 210.77 |  |  | 21.1024
38878 | 2017-05-21 10:59 | 6.55 | 210.69 |  |  | 21.0944
38879 | 2017-05-21 11:00 | 6.55 | 210.77 |  |  | 21.1024
38880 | 2017-05-21 11:00 | 6.55 | 210.77 |  |  | 21.1024
38881 | 2017-05-21 11:00 | 6.55 | 210.77 |  |  | 21.1024
38882 | 2017-05-21 11:00 | 6.55 | 210.85 |  |  | 21.1104
38883 | 2017-05-21 11:00 | 6.55 | 210.85 |  |  | 21.1104
38884 | 2017-05-21 11:01 | 6.55 | 210.69 |  |  | 21.0944
38885 | 2017-05-21 11:01 | 6.55 | 210.85 |  |  | 21.1104
38886 | 2017-05-21 11:01 | 6.55 | 210.85 |  |  | 21.1104
38887 | 2017-05-21 11:01 | 6.55 | 210.77 |  |  | 21.1024
38888 | 2017-05-21 11:01 | 6.55 | 210.77 |  |  | 21.1024
38889 | 2017-05-21 11:01 | 6.55 | 210.77 |  |  | 21.1024
38890 | 2017-05-21 11:02 | 6.55 | 210.77 |  |  | 21.1024
38891 | 2017-05-21 11:02 | 6.55 | 210.77 |  |  | 21.1024
38892 | 2017-05-21 11:02 | 6.55 | 210.77 |  |  | 21.1024
38893 | 2017-05-21 11:02 | 6.55 | 210.69 |  |  | 21.0944
38894 | 2017-05-21 11:02 | 6.55 | 210.69 |  |  | 21.0944
38895 | 2017-05-21 11:02 | 6.55 | 210.77 |  |  | 21.1024
38896 | 2017-05-21 11:02 | 6.55 | 210.69 |  |  | 21.0944
38897 | 2017-05-21 11:03 | 6.55 | 210.77 |  |  | 21.1024
38898 | 2017-05-21 11:03 | 6.55 | 210.77 |  |  | 21.1024
38899 | 2017-05-21 11:03 | 6.55 | 210.77 |  |  | 21.1024
38900 | 2017-05-21 11:03 | 6.55 | 210.77 |  |  | 21.1024
38901 | 2017-05-21 11:03 | 6.55 | 210.77 |  |  | 21.1024
38902 | 2017-05-21 11:04 | 6.55 | 210.77 |  |  | 21.1024
38903 | 2017-05-21 11:04 | 6.55 | 210.69 |  |  | 21.0944
38904 | 2017-05-21 11:04 | 6.55 | 210.69 |  |  | 21.0944
38905 | 2017-05-21 11:04 | 6.55 | 210.77 |  |  | 21.1024
38906 | 2017-05-21 11:04 | 6.52 | 210.69 |  |  | 21.0944
38907 | 2017-05-21 11:04 | 6.55 | 210.77 |  |  | 21.1024
38908 | 2017-05-21 11:04 | 6.52 | 210.77 |  |  | 21.1024
38909 | 2017-05-21 11:05 | 6.52 | 210.69 |  |  | 21.0944
38910 | 2017-05-21 11:05 | 6.52 | 210.77 |  |  | 21.1024
38911 | 2017-05-21 11:05 | 6.52 | 210.69 |  |  | 21.0944
38912 | 2017-05-21 11:05 | 6.52 | 210.69 |  |  | 21.0944
38913 | 2017-05-21 11:05 | 6.52 | 210.61 |  |  | 21.0864
38914 | 2017-05-21 11:06 | 6.52 | 210.77 |  |  | 21.1024
38915 | 2017-05-21 11:06 | 6.52 | 210.69 |  |  | 21.0944
38916 | 2017-05-21 11:06 | 6.52 | 210.69 |  |  | 21.0944
38917 | 2017-05-21 11:06 | 6.52 | 210.77 |  |  | 21.1024
38918 | 2017-05-21 11:06 | 6.52 | 210.69 |  |  | 21.0944
38919 | 2017-05-21 11:06 | 6.52 | 210.69 |  |  | 21.0944
38920 | 2017-05-21 11:06 | 6.52 | 210.69 |  |  | 21.0944
38921 | 2017-05-21 11:07 | 6.52 | 210.69 |  |  | 21.0944
38922 | 2017-05-21 11:07 | 6.52 | 210.69 |  |  | 21.0944
38923 | 2017-05-21 11:07 | 6.52 | 210.69 |  |  | 21.0944
38924 | 2017-05-21 11:07 | 6.52 | 210.69 |  |  | 21.0944
38925 | 2017-05-21 11:07 | 6.52 | 210.69 |  |  | 21.0944
38926 | 2017-05-21 11:08 | 6.52 | 210.69 |  |  | 21.0944
38927 | 2017-05-21 11:08 | 6.52 | 210.69 |  |  | 21.0944
38928 | 2017-05-21 11:08 | 6.52 | 210.69 |  |  | 21.0944
38929 | 2017-05-21 11:08 | 6.52 | 210.69 |  |  | 21.0944
38930 | 2017-05-21 11:08 | 6.52 | 210.69 |  |  | 21.0944
38931 | 2017-05-21 11:08 | 6.52 | 210.69 |  |  | 21.0944
38932 | 2017-05-21 11:08 | 6.52 | 210.61 |  |  | 21.0864
38933 | 2017-05-21 11:09 | 6.52 | 210.69 |  |  | 21.0944
38934 | 2017-05-21 11:09 | 6.52 | 210.69 |  |  | 21.0944
38935 | 2017-05-21 11:09 | 6.52 | 210.61 |  |  | 21.0864
38936 | 2017-05-21 11:09 | 6.52 | 210.69 |  |  | 21.0944
38937 | 2017-05-21 11:09 | 6.52 | 210.69 |  |  | 21.0944
38938 | 2017-05-21 11:10 | 6.52 | 210.61 |  |  | 21.0864
38939 | 2017-05-21 11:10 | 6.52 | 210.61 |  |  | 21.0864
38940 | 2017-05-21 11:10 | 6.52 | 210.69 |  |  | 21.0944
38941 | 2017-05-21 11:10 | 6.52 | 210.61 |  |  | 21.0864
38942 | 2017-05-21 11:10 | 6.52 | 210.61 |  |  | 21.0864
38943 | 2017-05-21 11:10 | 6.52 | 210.61 |  |  | 21.0864
38944 | 2017-05-21 11:10 | 6.52 | 210.69 |  |  | 21.0944
38945 | 2017-05-21 11:11 | 6.48 | 210.69 |  |  | 21.0944
38946 | 2017-05-21 11:11 | 6.52 | 210.61 |  |  | 21.0864
38947 | 2017-05-21 11:11 | 6.48 | 210.69 |  |  | 21.0944
38948 | 2017-05-21 11:11 | 6.48 | 210.61 |  |  | 21.0864
38949 | 2017-05-21 11:11 | 6.52 | 210.69 |  |  | 21.0944
38950 | 2017-05-21 11:11 | 6.52 | 210.69 |  |  | 21.0944
38951 | 2017-05-21 11:12 | 6.48 | 210.69 |  |  | 21.0944
38952 | 2017-05-21 11:12 | 6.48 | 210.69 |  |  | 21.0944
38953 | 2017-05-21 11:12 | 6.48 | 210.61 |  |  | 21.0864
38954 | 2017-05-21 11:12 | 6.48 | 210.61 |  |  | 21.0864
38955 | 2017-05-21 11:12 | 6.48 | 210.61 |  |  | 21.0864
38956 | 2017-05-21 11:13 | 6.48 | 210.69 |  |  | 21.0944
38957 | 2017-05-21 11:13 | 6.48 | 210.61 |  |  | 21.0864
38958 | 2017-05-21 11:13 | 6.48 | 210.61 |  |  | 21.0864
38959 | 2017-05-21 11:13 | 6.48 | 210.69 |  |  | 21.0944
38960 | 2017-05-21 11:13 | 6.48 | 210.69 |  |  | 21.0944
38961 | 2017-05-21 11:13 | 6.48 | 210.61 |  |  | 21.0864
38962 | 2017-05-21 11:13 | 6.48 | 210.69 |  |  | 21.0944
38963 | 2017-05-21 11:14 | 6.48 | 210.61 |  |  | 21.0864
38964 | 2017-05-21 11:14 | 6.48 | 210.61 |  |  | 21.0864
38965 | 2017-05-21 11:14 | 6.48 | 210.61 |  |  | 21.0864
38966 | 2017-05-21 11:14 | 6.48 | 210.53 |  |  | 21.0784
38967 | 2017-05-21 11:14 | 6.48 | 210.69 |  |  | 21.0944
38968 | 2017-05-21 11:15 | 6.48 | 210.61 |  |  | 21.0864
38969 | 2017-05-21 11:15 | 6.48 | 210.69 |  |  | 21.0944
38970 | 2017-05-21 11:15 | 6.48 | 210.69 |  |  | 21.0944
38971 | 2017-05-21 11:15 | 6.48 | 210.61 |  |  | 21.0864
38972 | 2017-05-21 11:15 | 6.48 | 210.61 |  |  | 21.0864
38973 | 2017-05-21 11:15 | 6.48 | 210.53 |  |  | 21.0784
38974 | 2017-05-21 11:15 | 6.48 | 210.69 |  |  | 21.0944
38975 | 2017-05-21 11:16 | 6.48 | 210.61 |  |  | 21.0864
38976 | 2017-05-21 11:16 | 6.48 | 210.61 |  |  | 21.0864
38977 | 2017-05-21 11:16 | 6.48 | 210.53 |  |  | 21.0784
38978 | 2017-05-21 11:16 | 6.48 | 210.61 |  |  | 21.0864
38979 | 2017-05-21 11:16 | 6.48 | 210.61 |  |  | 21.0864
38980 | 2017-05-21 11:17 | 6.48 | 210.61 |  |  | 21.0864
38981 | 2017-05-21 11:17 | 6.48 | 210.61 |  |  | 21.0864
38982 | 2017-05-21 11:17 | 6.48 | 210.61 |  |  | 21.0864
38983 | 2017-05-21 11:17 | 6.48 | 210.61 |  |  | 21.0864
38984 | 2017-05-21 11:17 | 6.48 | 210.53 |  |  | 21.0784
38985 | 2017-05-21 11:17 | 6.48 | 210.53 |  |  | 21.0784
38986 | 2017-05-21 11:17 | 6.48 | 210.53 |  |  | 21.0784
38987 | 2017-05-21 11:18 | 6.48 | 210.61 |  |  | 21.0864
38988 | 2017-05-21 11:18 | 6.48 | 210.53 |  |  | 21.0784
38989 | 2017-05-21 11:18 | 6.48 | 210.61 |  |  | 21.0864
38990 | 2017-05-21 11:18 | 6.48 | 210.61 |  |  | 21.0864
38991 | 2017-05-21 11:18 | 6.48 | 210.53 |  |  | 21.0784
38992 | 2017-05-21 11:19 | 6.48 | 210.61 |  |  | 21.0864
38993 | 2017-05-21 11:19 | 6.48 | 210.61 |  |  | 21.0864
38994 | 2017-05-21 11:19 | 6.48 | 210.53 |  |  | 21.0784
38995 | 2017-05-21 11:19 | 6.48 | 210.61 |  |  | 21.0864
38996 | 2017-05-21 11:19 | 6.48 | 210.53 |  |  | 21.0784
38997 | 2017-05-21 11:19 | 6.48 | 210.53 |  |  | 21.0784
38998 | 2017-05-21 11:20 | 6.48 | 210.61 |  |  | 21.0864
38999 | 2017-05-21 11:20 | 6.48 | 210.53 |  |  | 21.0784
39000 | 2017-05-21 11:20 | 6.48 | 210.61 |  |  | 21.0864
39001 | 2017-05-21 11:20 | 6.48 | 210.53 |  |  | 21.0784
39002 | 2017-05-21 11:20 | 6.48 | 210.61 |  |  | 21.0864
39003 | 2017-05-21 11:20 | 6.48 | 210.53 |  |  | 21.0784
39004 | 2017-05-21 11:20 | 6.48 | 210.61 |  |  | 21.0864
39005 | 2017-05-21 11:21 | 6.48 | 210.53 |  |  | 21.0784
39006 | 2017-05-21 11:21 | 6.48 | 210.53 |  |  | 21.0784
39007 | 2017-05-21 11:21 | 6.48 | 210.61 |  |  | 21.0864
39008 | 2017-05-21 11:21 | 6.48 | 210.53 |  |  | 21.0784
39009 | 2017-05-21 11:21 | 6.48 | 210.53 |  |  | 21.0784
39010 | 2017-05-21 11:22 | 6.48 | 210.53 |  |  | 21.0784
39011 | 2017-05-21 11:22 | 6.45 | 210.61 |  |  | 21.0864
39012 | 2017-05-21 11:22 | 6.48 | 210.53 |  |  | 21.0784
39013 | 2017-05-21 11:22 | 6.45 | 210.53 |  |  | 21.0784
39014 | 2017-05-21 11:22 | 6.45 | 210.53 |  |  | 21.0784
39015 | 2017-05-21 11:22 | 6.48 | 210.61 |  |  | 21.0864
39016 | 2017-05-21 11:22 | 6.45 | 210.53 |  |  | 21.0784
39017 | 2017-05-21 11:23 | 6.48 | 210.53 |  |  | 21.0784
39018 | 2017-05-21 11:23 | 6.45 | 210.53 |  |  | 21.0784
39019 | 2017-05-21 11:23 | 6.45 | 210.53 |  |  | 21.0784
39020 | 2017-05-21 11:23 | 6.45 | 210.53 |  |  | 21.0784
39021 | 2017-05-21 11:23 | 6.45 | 210.53 |  |  | 21.0784
39022 | 2017-05-21 11:24 | 6.45 | 210.61 |  |  | 21.0864
39023 | 2017-05-21 11:24 | 6.45 | 210.53 |  |  | 21.0784
39024 | 2017-05-21 11:24 | 6.45 | 210.53 |  |  | 21.0784
39025 | 2017-05-21 11:24 | 6.45 | 210.53 |  |  | 21.0784
39026 | 2017-05-21 11:24 | 6.45 | 210.61 |  |  | 21.0864
39027 | 2017-05-21 11:24 | 6.45 | 210.53 |  |  | 21.0784
39028 | 2017-05-21 11:24 | 6.45 | 210.45 |  |  | 21.0704
39029 | 2017-05-21 11:25 | 6.45 | 210.53 |  |  | 21.0784
39030 | 2017-05-21 11:25 | 6.45 | 210.61 |  |  | 21.0864
39031 | 2017-05-21 11:25 | 6.45 | 210.53 |  |  | 21.0784
39032 | 2017-05-21 11:25 | 6.45 | 210.53 |  |  | 21.0784
39033 | 2017-05-21 11:25 | 6.45 | 210.45 |  |  | 21.0704
39034 | 2017-05-21 11:26 | 6.45 | 210.53 |  |  | 21.0784
39035 | 2017-05-21 11:26 | 6.45 | 210.53 |  |  | 21.0784
39036 | 2017-05-21 11:26 | 6.45 | 210.53 |  |  | 21.0784
39037 | 2017-05-21 11:26 | 6.45 | 210.53 |  |  | 21.0784
39038 | 2017-05-21 11:26 | 6.45 | 210.53 |  |  | 21.0784
39039 | 2017-05-21 11:26 | 6.45 | 210.53 |  |  | 21.0784
39040 | 2017-05-21 11:26 | 6.45 | 210.53 |  |  | 21.0784
39041 | 2017-05-21 11:27 | 6.45 | 210.53 |  |  | 21.0784
39042 | 2017-05-21 11:27 | 6.45 | 210.53 |  |  | 21.0784
39043 | 2017-05-21 11:27 | 6.45 | 210.45 |  |  | 21.0704
39044 | 2017-05-21 11:27 | 6.45 | 210.53 |  |  | 21.0784
39045 | 2017-05-21 11:27 | 6.45 | 210.53 |  |  | 21.0784
39046 | 2017-05-21 11:28 | 6.45 | 210.53 |  |  | 21.0784
39047 | 2017-05-21 11:28 | 6.45 | 210.53 |  |  | 21.0784
39048 | 2017-05-21 11:28 | 6.45 | 210.53 |  |  | 21.0784
39049 | 2017-05-21 11:28 | 6.45 | 210.45 |  |  | 21.0704
39050 | 2017-05-21 11:28 | 6.45 | 210.45 |  |  | 21.0704
39051 | 2017-05-21 11:28 | 6.45 | 210.53 |  |  | 21.0784
39052 | 2017-05-21 11:28 | 6.45 | 210.45 |  |  | 21.0704
39053 | 2017-05-21 11:29 | 6.45 | 210.53 |  |  | 21.0784
39054 | 2017-05-21 11:29 | 6.45 | 210.53 |  |  | 21.0784
39055 | 2017-05-21 11:29 | 6.45 | 210.53 |  |  | 21.0784
39056 | 2017-05-21 11:29 | 6.45 | 210.53 |  |  | 21.0784
39057 | 2017-05-21 11:29 | 6.45 | 210.53 |  |  | 21.0784
39058 | 2017-05-21 11:29 | 6.45 | 210.45 |  |  | 21.0704
39059 | 2017-05-21 11:30 | 6.45 | 210.45 |  |  | 21.0704
39060 | 2017-05-21 11:30 | 6.45 | 210.45 |  |  | 21.0704
39061 | 2017-05-21 11:30 | 6.45 | 210.45 |  |  | 21.0704
39062 | 2017-05-21 11:30 | 6.45 | 210.45 |  |  | 21.0704
39063 | 2017-05-21 11:30 | 6.45 | 210.53 |  |  | 21.0784
39064 | 2017-05-21 11:31 | 6.45 | 210.45 |  |  | 21.0704
39065 | 2017-05-21 11:31 | 6.45 | 210.53 |  |  | 21.0784
39066 | 2017-05-21 11:31 | 6.45 | 210.53 |  |  | 21.0784
39067 | 2017-05-21 11:31 | 6.45 | 210.53 |  |  | 21.0784
39068 | 2017-05-21 11:31 | 6.45 | 210.45 |  |  | 21.0704
39069 | 2017-05-21 11:31 | 6.45 | 210.45 |  |  | 21.0704
39070 | 2017-05-21 11:31 | 6.45 | 210.53 |  |  | 21.0784
39071 | 2017-05-21 11:32 | 6.45 | 210.45 |  |  | 21.0704
39072 | 2017-05-21 11:32 | 6.45 | 210.45 |  |  | 21.0704
39073 | 2017-05-21 11:32 | 6.45 | 210.45 |  |  | 21.0704
39074 | 2017-05-21 11:32 | 6.45 | 210.45 |  |  | 21.0704
39075 | 2017-05-21 11:32 | 6.45 | 210.53 |  |  | 21.0784
39076 | 2017-05-21 11:33 | 6.45 | 210.53 |  |  | 21.0784
39077 | 2017-05-21 11:33 | 6.45 | 210.53 |  |  | 21.0784
39078 | 2017-05-21 11:33 | 6.45 | 210.45 |  |  | 21.0704
39079 | 2017-05-21 11:33 | 6.45 | 210.53 |  |  | 21.0784
39080 | 2017-05-21 11:33 | 6.45 | 210.53 |  |  | 21.0784
39081 | 2017-05-21 11:33 | 6.45 | 210.53 |  |  | 21.0784
39082 | 2017-05-21 11:33 | 6.45 | 210.45 |  |  | 21.0704
39083 | 2017-05-21 11:34 | 6.45 | 210.53 |  |  | 21.0784
39084 | 2017-05-21 11:34 | 6.45 | 210.45 |  |  | 21.0704
39085 | 2017-05-21 11:34 | 6.45 | 210.53 |  |  | 21.0784
39086 | 2017-05-21 11:34 | 6.45 | 210.45 |  |  | 21.0704
39087 | 2017-05-21 11:34 | 6.45 | 210.45 |  |  | 21.0704
39088 | 2017-05-21 11:35 | 6.45 | 210.53 |  |  | 21.0784
39089 | 2017-05-21 11:35 | 6.45 | 210.53 |  |  | 21.0784
39090 | 2017-05-21 11:35 | 6.45 | 210.45 |  |  | 21.0704
39091 | 2017-05-21 11:35 | 6.45 | 210.53 |  |  | 21.0784
39092 | 2017-05-21 11:35 | 6.45 | 210.53 |  |  | 21.0784
39093 | 2017-05-21 11:35 | 6.45 | 210.53 |  |  | 21.0784
39094 | 2017-05-21 11:35 | 6.45 | 210.45 |  |  | 21.0704
39095 | 2017-05-21 11:36 | 6.45 | 210.53 |  |  | 21.0784
39096 | 2017-05-21 11:36 | 6.45 | 210.53 |  |  | 21.0784
39097 | 2017-05-21 11:36 | 6.45 | 210.45 |  |  | 21.0704
39098 | 2017-05-21 11:36 | 6.45 | 210.53 |  |  | 21.0784
39099 | 2017-05-21 11:36 | 6.45 | 210.45 |  |  | 21.0704
39100 | 2017-05-21 11:37 | 6.45 | 210.53 |  |  | 21.0784
39101 | 2017-05-21 11:37 | 6.45 | 210.53 |  |  | 21.0784
39102 | 2017-05-21 11:37 | 6.45 | 210.45 |  |  | 21.0704
39103 | 2017-05-21 11:37 | 6.45 | 210.45 |  |  | 21.0704
39104 | 2017-05-21 11:37 | 6.45 | 210.45 |  |  | 21.0704
39105 | 2017-05-21 11:37 | 6.45 | 210.53 |  |  | 21.0784
39106 | 2017-05-21 11:38 | 6.45 | 210.45 |  |  | 21.0704
39107 | 2017-05-21 11:38 | 6.45 | 210.53 |  |  | 21.0784
39108 | 2017-05-21 11:38 | 6.45 | 210.45 |  |  | 21.0704
39109 | 2017-05-21 11:38 | 6.41 | 210.45 |  |  | 21.0704
39110 | 2017-05-21 11:38 | 6.45 | 210.45 |  |  | 21.0704
39111 | 2017-05-21 11:38 | 6.41 | 210.45 |  |  | 21.0704
39112 | 2017-05-21 11:39 | 6.41 | 210.45 |  |  | 21.0704
39113 | 2017-05-21 11:39 | 6.45 | 210.45 |  |  | 21.0704
39114 | 2017-05-21 11:39 | 6.41 | 210.37 |  |  | 21.0624
39115 | 2017-05-21 11:39 | 6.41 | 210.53 |  |  | 21.0784
39116 | 2017-05-21 11:39 | 6.41 | 210.45 |  |  | 21.0704
39117 | 2017-05-21 11:39 | 6.41 | 210.45 |  |  | 21.0704
39118 | 2017-05-21 11:40 | 6.41 | 210.45 |  |  | 21.0704
39119 | 2017-05-21 11:40 | 6.41 | 210.45 |  |  | 21.0704
39120 | 2017-05-21 11:40 | 6.41 | 210.45 |  |  | 21.0704
39121 | 2017-05-21 11:40 | 6.41 | 210.45 |  |  | 21.0704
39122 | 2017-05-21 11:40 | 6.45 | 210.45 |  |  | 21.0704
39123 | 2017-05-21 11:40 | 6.41 | 210.45 |  |  | 21.0704
39124 | 2017-05-21 11:40 | 6.41 | 210.45 |  |  | 21.0704
39125 | 2017-05-21 11:41 | 6.41 | 210.37 |  |  | 21.0624
39126 | 2017-05-21 11:41 | 6.41 | 210.45 |  |  | 21.0704
39127 | 2017-05-21 11:41 | 6.41 | 210.53 |  |  | 21.0784
39128 | 2017-05-21 11:41 | 6.41 | 210.45 |  |  | 21.0704
39129 | 2017-05-21 11:41 | 6.41 | 210.45 |  |  | 21.0704
39130 | 2017-05-21 11:42 | 6.41 | 210.45 |  |  | 21.0704
39131 | 2017-05-21 11:42 | 6.41 | 210.45 |  |  | 21.0704
39132 | 2017-05-21 11:42 | 6.41 | 210.37 |  |  | 21.0624
39133 | 2017-05-21 11:42 | 6.41 | 210.45 |  |  | 21.0704
39134 | 2017-05-21 11:42 | 6.41 | 210.45 |  |  | 21.0704
39135 | 2017-05-21 11:42 | 6.41 | 210.45 |  |  | 21.0704
39136 | 2017-05-21 11:42 | 6.41 | 210.45 |  |  | 21.0704
39137 | 2017-05-21 11:43 | 6.41 | 210.45 |  |  | 21.0704
39138 | 2017-05-21 11:43 | 6.41 | 210.53 |  |  | 21.0784
39139 | 2017-05-21 11:43 | 6.41 | 210.53 |  |  | 21.0784
39140 | 2017-05-21 11:43 | 6.41 | 210.45 |  |  | 21.0704
39141 | 2017-05-21 11:43 | 6.41 | 210.45 |  |  | 21.0704
39142 | 2017-05-21 11:44 | 6.41 | 210.45 |  |  | 21.0704
39143 | 2017-05-21 11:44 | 6.41 | 210.45 |  |  | 21.0704
39144 | 2017-05-21 11:44 | 6.41 | 210.45 |  |  | 21.0704
39145 | 2017-05-21 11:44 | 6.41 | 210.45 |  |  | 21.0704
39146 | 2017-05-21 11:44 | 6.41 | 210.45 |  |  | 21.0704
39147 | 2017-05-21 11:44 | 6.41 | 210.45 |  |  | 21.0704
39148 | 2017-05-21 11:44 | 6.41 | 210.45 |  |  | 21.0704
39149 | 2017-05-21 11:45 | 6.41 | 210.45 |  |  | 21.0704
39150 | 2017-05-21 11:45 | 6.41 | 210.45 |  |  | 21.0704
39151 | 2017-05-21 11:45 | 6.41 | 210.45 |  |  | 21.0704
39152 | 2017-05-21 11:45 | 6.41 | 210.37 |  |  | 21.0624
39153 | 2017-05-21 11:45 | 6.41 | 210.37 |  |  | 21.0624
39154 | 2017-05-21 11:46 | 6.41 | 210.37 |  |  | 21.0624
39155 | 2017-05-21 11:46 | 6.41 | 210.45 |  |  | 21.0704
39156 | 2017-05-21 11:46 | 6.41 | 210.45 |  |  | 21.0704
39157 | 2017-05-21 11:46 | 6.41 | 210.45 |  |  | 21.0704
39158 | 2017-05-21 11:46 | 6.41 | 210.45 |  |  | 21.0704
39159 | 2017-05-21 11:46 | 6.41 | 210.53 |  |  | 21.0784
39160 | 2017-05-21 11:46 | 6.41 | 210.37 |  |  | 21.0624
39161 | 2017-05-21 11:47 | 6.41 | 210.45 |  |  | 21.0704
39162 | 2017-05-21 11:47 | 6.41 | 210.37 |  |  | 21.0624
39163 | 2017-05-21 11:47 | 6.41 | 210.37 |  |  | 21.0624
39164 | 2017-05-21 11:47 | 6.41 | 210.37 |  |  | 21.0624
39165 | 2017-05-21 11:47 | 6.41 | 210.37 |  |  | 21.0624
39166 | 2017-05-21 11:47 | 6.41 | 210.37 |  |  | 21.0624
39167 | 2017-05-21 11:48 | 6.41 | 210.45 |  |  | 21.0704
39168 | 2017-05-21 11:48 | 6.41 | 210.45 |  |  | 21.0704
39169 | 2017-05-21 11:48 | 6.41 | 210.37 |  |  | 21.0624
39170 | 2017-05-21 11:48 | 6.41 | 210.37 |  |  | 21.0624
39171 | 2017-05-21 11:48 | 6.41 | 210.45 |  |  | 21.0704
39172 | 2017-05-21 11:49 | 6.41 | 210.45 |  |  | 21.0704
39173 | 2017-05-21 11:49 | 6.41 | 210.37 |  |  | 21.0624
39174 | 2017-05-21 11:49 | 6.41 | 210.45 |  |  | 21.0704
39175 | 2017-05-21 11:49 | 6.41 | 210.37 |  |  | 21.0624
39176 | 2017-05-21 11:49 | 6.41 | 210.45 |  |  | 21.0704
39177 | 2017-05-21 11:49 | 6.41 | 210.45 |  |  | 21.0704
39178 | 2017-05-21 11:49 | 6.41 | 210.45 |  |  | 21.0704
39179 | 2017-05-21 11:50 | 6.41 | 210.37 |  |  | 21.0624
39180 | 2017-05-21 11:50 | 6.41 | 210.37 |  |  | 21.0624
39181 | 2017-05-21 11:50 | 6.41 | 210.45 |  |  | 21.0704
39182 | 2017-05-21 11:50 | 6.41 | 210.45 |  |  | 21.0704
39183 | 2017-05-21 11:50 | 6.41 | 210.45 |  |  | 21.0704
39184 | 2017-05-21 11:51 | 6.41 | 210.37 |  |  | 21.0624
39185 | 2017-05-21 11:51 | 6.41 | 210.45 |  |  | 21.0704
39186 | 2017-05-21 11:51 | 6.41 | 210.37 |  |  | 21.0624
39187 | 2017-05-21 11:51 | 6.41 | 210.45 |  |  | 21.0704
39188 | 2017-05-21 11:51 | 6.41 | 210.45 |  |  | 21.0704
39189 | 2017-05-21 11:51 | 6.41 | 210.45 |  |  | 21.0704
39190 | 2017-05-21 11:51 | 6.41 | 210.45 |  |  | 21.0704
39191 | 2017-05-21 11:52 | 6.41 | 210.37 |  |  | 21.0624
39192 | 2017-05-21 11:52 | 6.41 | 210.37 |  |  | 21.0624
39193 | 2017-05-21 11:52 | 6.41 | 210.37 |  |  | 21.0624
39194 | 2017-05-21 11:52 | 6.41 | 210.45 |  |  | 21.0704
39195 | 2017-05-21 11:52 | 6.41 | 210.37 |  |  | 21.0624
39196 | 2017-05-21 11:53 | 6.41 | 210.45 |  |  | 21.0704
39197 | 2017-05-21 11:53 | 6.41 | 210.45 |  |  | 21.0704
39198 | 2017-05-21 11:53 | 6.41 | 210.45 |  |  | 21.0704
39199 | 2017-05-21 11:53 | 6.41 | 210.45 |  |  | 21.0704
39200 | 2017-05-21 11:53 | 6.41 | 210.37 |  |  | 21.0624
39201 | 2017-05-21 11:53 | 6.41 | 210.37 |  |  | 21.0624
39202 | 2017-05-21 11:53 | 6.41 | 210.45 |  |  | 21.0704
39203 | 2017-05-21 11:54 | 6.41 | 210.37 |  |  | 21.0624
39204 | 2017-05-21 11:54 | 6.41 | 210.45 |  |  | 21.0704
39205 | 2017-05-21 11:54 | 6.41 | 210.37 |  |  | 21.0624
39206 | 2017-05-21 11:54 | 6.41 | 210.37 |  |  | 21.0624
39207 | 2017-05-21 11:54 | 6.41 | 210.45 |  |  | 21.0704
39208 | 2017-05-21 11:55 | 6.41 | 210.45 |  |  | 21.0704
39209 | 2017-05-21 11:55 | 6.41 | 210.37 |  |  | 21.0624
39210 | 2017-05-21 11:55 | 6.41 | 210.45 |  |  | 21.0704
39211 | 2017-05-21 11:55 | 6.41 | 210.37 |  |  | 21.0624
39212 | 2017-05-21 11:55 | 6.41 | 210.45 |  |  | 21.0704
39213 | 2017-05-21 11:55 | 6.41 | 210.45 |  |  | 21.0704
39214 | 2017-05-21 11:55 | 6.41 | 210.37 |  |  | 21.0624
39215 | 2017-05-21 11:56 | 6.41 | 210.37 |  |  | 21.0624
39216 | 2017-05-21 11:56 | 6.41 | 210.45 |  |  | 21.0704
39217 | 2017-05-21 11:56 | 6.41 | 210.45 |  |  | 21.0704
39218 | 2017-05-21 11:56 | 6.41 | 210.45 |  |  | 21.0704
39219 | 2017-05-21 11:56 | 6.41 | 210.37 |  |  | 21.0624
39220 | 2017-05-21 11:56 | 6.41 | 210.45 |  |  | 21.0704
39221 | 2017-05-21 11:57 | 6.41 | 210.37 |  |  | 21.0624
39222 | 2017-05-21 11:57 | 6.41 | 210.37 |  |  | 21.0624
39223 | 2017-05-21 11:57 | 6.41 | 210.37 |  |  | 21.0624
39224 | 2017-05-21 11:57 | 6.41 | 210.45 |  |  | 21.0704
39225 | 2017-05-21 11:57 | 6.41 | 210.45 |  |  | 21.0704
39226 | 2017-05-21 11:58 | 6.41 | 210.37 |  |  | 21.0624
39227 | 2017-05-21 11:58 | 6.41 | 210.37 |  |  | 21.0624
39228 | 2017-05-21 11:58 | 6.41 | 210.37 |  |  | 21.0624
39229 | 2017-05-21 11:58 | 6.41 | 210.37 |  |  | 21.0624
39230 | 2017-05-21 11:58 | 6.41 | 210.45 |  |  | 21.0704
39231 | 2017-05-21 11:58 | 6.41 | 210.45 |  |  | 21.0704
39232 | 2017-05-21 11:58 | 6.41 | 210.37 |  |  | 21.0624
39233 | 2017-05-21 11:59 | 6.41 | 210.45 |  |  | 21.0704
39234 | 2017-05-21 11:59 | 6.41 | 210.37 |  |  | 21.0624
39235 | 2017-05-21 11:59 | 6.41 | 210.37 |  |  | 21.0624
39236 | 2017-05-21 11:59 | 6.41 | 210.37 |  |  | 21.0624
39237 | 2017-05-21 11:59 | 6.41 | 210.45 |  |  | 21.0704
39238 | 2017-05-21 12:00 | 6.41 | 210.37 |  |  | 21.0624
39239 | 2017-05-21 12:00 | 6.41 | 210.37 |  |  | 21.0624
39240 | 2017-05-21 12:00 | 6.41 | 210.29 |  |  | 21.0544
39241 | 2017-05-21 12:00 | 6.41 | 210.37 |  |  | 21.0624
39242 | 2017-05-21 12:00 | 6.41 | 210.37 |  |  | 21.0624
39243 | 2017-05-21 12:00 | 6.41 | 210.37 |  |  | 21.0624
39244 | 2017-05-21 12:00 | 6.41 | 210.37 |  |  | 21.0624
39245 | 2017-05-21 12:01 | 6.41 | 210.37 |  |  | 21.0624
39246 | 2017-05-21 12:01 | 6.41 | 210.37 |  |  | 21.0624
39247 | 2017-05-21 12:01 | 6.41 | 210.37 |  |  | 21.0624
39248 | 2017-05-21 12:01 | 6.41 | 210.37 |  |  | 21.0624
39249 | 2017-05-21 12:01 | 6.41 | 210.37 |  |  | 21.0624
39250 | 2017-05-21 12:02 | 6.41 | 210.37 |  |  | 21.0624
39251 | 2017-05-21 12:02 | 6.41 | 210.37 |  |  | 21.0624
39252 | 2017-05-21 12:02 | 6.41 | 210.37 |  |  | 21.0624
39253 | 2017-05-21 12:02 | 6.41 | 210.37 |  |  | 21.0624
39254 | 2017-05-21 12:02 | 6.41 | 210.29 |  |  | 21.0544
39255 | 2017-05-21 12:02 | 6.41 | 210.37 |  |  | 21.0624
39256 | 2017-05-21 12:02 | 6.41 | 210.45 |  |  | 21.0704
39257 | 2017-05-21 12:03 | 6.41 | 210.37 |  |  | 21.0624
39258 | 2017-05-21 12:03 | 6.41 | 210.45 |  |  | 21.0704
39259 | 2017-05-21 12:03 | 6.41 | 210.37 |  |  | 21.0624
39260 | 2017-05-21 12:03 | 6.41 | 210.37 |  |  | 21.0624
39261 | 2017-05-21 12:03 | 6.41 | 210.45 |  |  | 21.0704
39262 | 2017-05-21 12:04 | 6.41 | 210.37 |  |  | 21.0624
39263 | 2017-05-21 12:04 | 6.41 | 210.37 |  |  | 21.0624
39264 | 2017-05-21 12:04 | 6.41 | 210.45 |  |  | 21.0704
39265 | 2017-05-21 12:04 | 6.41 | 210.37 |  |  | 21.0624
39266 | 2017-05-21 12:04 | 6.41 | 210.37 |  |  | 21.0624
39267 | 2017-05-21 12:04 | 6.41 | 210.37 |  |  | 21.0624
39268 | 2017-05-21 12:05 | 6.41 | 210.37 |  |  | 21.0624
39269 | 2017-05-21 12:05 | 6.41 | 210.37 |  |  | 21.0624
39270 | 2017-05-21 12:05 | 6.41 | 210.37 |  |  | 21.0624
39271 | 2017-05-21 12:05 | 6.41 | 210.37 |  |  | 21.0624
39272 | 2017-05-21 12:05 | 6.41 | 210.37 |  |  | 21.0624
39273 | 2017-05-21 12:05 | 6.41 | 210.45 |  |  | 21.0704
39274 | 2017-05-21 12:05 | 6.41 | 210.37 |  |  | 21.0624
39275 | 2017-05-21 12:06 | 6.41 | 210.37 |  |  | 21.0624
39276 | 2017-05-21 12:06 | 6.41 | 210.37 |  |  | 21.0624
39277 | 2017-05-21 12:06 | 6.41 | 210.29 |  |  | 21.0544
39278 | 2017-05-21 12:06 | 6.41 | 210.45 |  |  | 21.0704
39279 | 2017-05-21 12:06 | 6.41 | 210.37 |  |  | 21.0624
39280 | 2017-05-21 12:07 | 6.41 | 210.45 |  |  | 21.0704
39281 | 2017-05-21 12:07 | 6.41 | 210.37 |  |  | 21.0624
39282 | 2017-05-21 12:07 | 6.41 | 210.29 |  |  | 21.0544
39283 | 2017-05-21 12:07 | 6.41 | 210.37 |  |  | 21.0624
39284 | 2017-05-21 12:07 | 6.41 | 210.29 |  |  | 21.0544
39285 | 2017-05-21 12:07 | 6.41 | 210.37 |  |  | 21.0624
39286 | 2017-05-21 12:07 | 6.41 | 210.37 |  |  | 21.0624
39287 | 2017-05-21 12:08 | 6.41 | 210.37 |  |  | 21.0624
39288 | 2017-05-21 12:08 | 6.41 | 210.37 |  |  | 21.0624
39289 | 2017-05-21 12:08 | 6.41 | 210.29 |  |  | 21.0544
39290 | 2017-05-21 12:08 | 6.41 | 210.29 |  |  | 21.0544
39291 | 2017-05-21 12:08 | 6.41 | 210.29 |  |  | 21.0544
39292 | 2017-05-21 12:09 | 6.41 | 210.37 |  |  | 21.0624
39293 | 2017-05-21 12:09 | 6.41 | 210.37 |  |  | 21.0624
39294 | 2017-05-21 12:09 | 6.41 | 210.37 |  |  | 21.0624
39295 | 2017-05-21 12:09 | 6.41 | 210.29 |  |  | 21.0544
39296 | 2017-05-21 12:09 | 6.41 | 210.45 |  |  | 21.0704
39297 | 2017-05-21 12:09 | 6.41 | 210.37 |  |  | 21.0624
39298 | 2017-05-21 12:09 | 6.41 | 210.37 |  |  | 21.0624
39299 | 2017-05-21 12:10 | 6.41 | 210.37 |  |  | 21.0624
39300 | 2017-05-21 12:10 | 6.41 | 210.37 |  |  | 21.0624
39301 | 2017-05-21 12:10 | 6.41 | 210.45 |  |  | 21.0704
39302 | 2017-05-21 12:10 | 6.41 | 210.37 |  |  | 21.0624
39303 | 2017-05-21 12:10 | 6.41 | 210.45 |  |  | 21.0704
39304 | 2017-05-21 12:11 | 6.41 | 210.45 |  |  | 21.0704
39305 | 2017-05-21 12:11 | 6.41 | 210.37 |  |  | 21.0624
39306 | 2017-05-21 12:11 | 6.41 | 210.37 |  |  | 21.0624
39307 | 2017-05-21 12:11 | 6.41 | 210.45 |  |  | 21.0704
39308 | 2017-05-21 12:11 | 6.41 | 210.37 |  |  | 21.0624
39309 | 2017-05-21 12:11 | 6.41 | 210.37 |  |  | 21.0624
39310 | 2017-05-21 12:11 | 6.41 | 210.37 |  |  | 21.0624
39311 | 2017-05-21 12:12 | 6.41 | 210.45 |  |  | 21.0704
39312 | 2017-05-21 12:12 | 6.41 | 210.37 |  |  | 21.0624
39313 | 2017-05-21 12:12 | 6.41 | 210.29 |  |  | 21.0544
39314 | 2017-05-21 12:12 | 6.41 | 210.37 |  |  | 21.0624
39315 | 2017-05-21 12:12 | 6.41 | 210.37 |  |  | 21.0624
39316 | 2017-05-21 12:13 | 6.41 | 210.37 |  |  | 21.0624
39317 | 2017-05-21 12:13 | 6.41 | 210.37 |  |  | 21.0624
39318 | 2017-05-21 12:13 | 6.41 | 210.37 |  |  | 21.0624
39319 | 2017-05-21 12:13 | 6.41 | 210.29 |  |  | 21.0544
39320 | 2017-05-21 12:13 | 6.41 | 210.45 |  |  | 21.0704
39321 | 2017-05-21 12:13 | 6.41 | 210.37 |  |  | 21.0624
39322 | 2017-05-21 12:14 | 6.41 | 210.37 |  |  | 21.0624
39323 | 2017-05-21 12:14 | 6.41 | 210.37 |  |  | 21.0624
39324 | 2017-05-21 12:14 | 6.41 | 210.37 |  |  | 21.0624
39325 | 2017-05-21 12:14 | 6.41 | 210.37 |  |  | 21.0624
39326 | 2017-05-21 12:14 | 6.41 | 210.45 |  |  | 21.0704
39327 | 2017-05-21 12:14 | 6.41 | 210.37 |  |  | 21.0624
39328 | 2017-05-21 12:14 | 6.41 | 210.37 |  |  | 21.0624
39329 | 2017-05-21 12:15 | 6.41 | 210.37 |  |  | 21.0624
39330 | 2017-05-21 12:15 | 6.41 | 210.37 |  |  | 21.0624
39331 | 2017-05-21 12:15 | 6.41 | 210.45 |  |  | 21.0704
39332 | 2017-05-21 12:15 | 6.41 | 210.45 |  |  | 21.0704
39333 | 2017-05-21 12:15 | 6.41 | 210.37 |  |  | 21.0624
39334 | 2017-05-21 12:16 | 6.41 | 210.45 |  |  | 21.0704
39335 | 2017-05-21 12:16 | 6.41 | 210.45 |  |  | 21.0704
39336 | 2017-05-21 12:16 | 6.41 | 210.37 |  |  | 21.0624
39337 | 2017-05-21 12:16 | 6.41 | 210.37 |  |  | 21.0624
39338 | 2017-05-21 12:16 | 6.41 | 210.37 |  |  | 21.0624
39339 | 2017-05-21 12:16 | 6.41 | 210.37 |  |  | 21.0624
39340 | 2017-05-21 12:16 | 6.41 | 210.45 |  |  | 21.0704
39341 | 2017-05-21 12:17 | 6.41 | 210.37 |  |  | 21.0624
39342 | 2017-05-21 12:17 | 6.41 | 210.37 |  |  | 21.0624
39343 | 2017-05-21 12:17 | 6.41 | 210.37 |  |  | 21.0624
39344 | 2017-05-21 12:17 | 6.41 | 210.37 |  |  | 21.0624
39345 | 2017-05-21 12:17 | 6.41 | 210.37 |  |  | 21.0624
39346 | 2017-05-21 12:18 | 6.41 | 210.37 |  |  | 21.0624
39347 | 2017-05-21 12:18 | 6.41 | 210.37 |  |  | 21.0624
39348 | 2017-05-21 12:18 | 6.41 | 210.37 |  |  | 21.0624
39349 | 2017-05-21 12:18 | 6.41 | 210.37 |  |  | 21.0624
39350 | 2017-05-21 12:18 | 6.41 | 210.37 |  |  | 21.0624
39351 | 2017-05-21 12:18 | 6.41 | 210.37 |  |  | 21.0624
39352 | 2017-05-21 12:18 | 6.41 | 210.37 |  |  | 21.0624
39353 | 2017-05-21 12:19 | 6.41 | 210.37 |  |  | 21.0624
39354 | 2017-05-21 12:19 | 6.41 | 210.37 |  |  | 21.0624
39355 | 2017-05-21 12:19 | 6.41 | 210.37 |  |  | 21.0624
39356 | 2017-05-21 12:19 | 6.41 | 210.37 |  |  | 21.0624
39357 | 2017-05-21 12:19 | 6.41 | 210.37 |  |  | 21.0624
39358 | 2017-05-21 12:20 | 6.41 | 210.37 |  |  | 21.0624
39359 | 2017-05-21 12:20 | 6.41 | 210.37 |  |  | 21.0624
39360 | 2017-05-21 12:20 | 6.41 | 210.37 |  |  | 21.0624
39361 | 2017-05-21 12:20 | 6.41 | 210.37 |  |  | 21.0624
39362 | 2017-05-21 12:20 | 6.41 | 210.37 |  |  | 21.0624
39363 | 2017-05-21 12:20 | 6.41 | 210.37 |  |  | 21.0624
39364 | 2017-05-21 12:20 | 6.41 | 210.37 |  |  | 21.0624
39365 | 2017-05-21 12:21 | 6.41 | 210.37 |  |  | 21.0624
39366 | 2017-05-21 12:21 | 6.41 | 210.45 |  |  | 21.0704
39367 | 2017-05-21 12:21 | 6.41 | 210.37 |  |  | 21.0624
39368 | 2017-05-21 12:21 | 6.41 | 210.37 |  |  | 21.0624
39369 | 2017-05-21 12:21 | 6.41 | 210.37 |  |  | 21.0624
39370 | 2017-05-21 12:22 | 6.41 | 210.37 |  |  | 21.0624
39371 | 2017-05-21 12:22 | 6.41 | 210.37 |  |  | 21.0624
39372 | 2017-05-21 12:22 | 6.41 | 210.45 |  |  | 21.0704
39373 | 2017-05-21 12:22 | 6.41 | 210.37 |  |  | 21.0624
39374 | 2017-05-21 12:22 | 6.41 | 210.37 |  |  | 21.0624
39375 | 2017-05-21 12:22 | 6.41 | 210.37 |  |  | 21.0624
39376 | 2017-05-21 12:22 | 6.41 | 210.37 |  |  | 21.0624
39377 | 2017-05-21 12:23 | 6.45 | 210.37 |  |  | 21.0624
39378 | 2017-05-21 12:23 | 6.41 | 210.37 |  |  | 21.0624
39379 | 2017-05-21 12:23 | 6.41 | 210.37 |  |  | 21.0624
39380 | 2017-05-21 12:23 | 6.45 | 210.37 |  |  | 21.0624
39381 | 2017-05-21 12:23 | 6.45 | 210.37 |  |  | 21.0624
39382 | 2017-05-21 12:24 | 6.45 | 210.37 |  |  | 21.0624
39383 | 2017-05-21 12:24 | 6.45 | 210.37 |  |  | 21.0624
39384 | 2017-05-21 12:24 | 6.45 | 210.37 |  |  | 21.0624
39385 | 2017-05-21 12:24 | 6.45 | 210.37 |  |  | 21.0624
39386 | 2017-05-21 12:24 | 6.45 | 210.37 |  |  | 21.0624
39387 | 2017-05-21 12:24 | 6.45 | 210.37 |  |  | 21.0624
39388 | 2017-05-21 12:25 | 6.45 | 210.37 |  |  | 21.0624
39389 | 2017-05-21 12:25 | 6.45 | 210.37 |  |  | 21.0624
39390 | 2017-05-21 12:25 | 6.45 | 210.29 |  |  | 21.0544
39391 | 2017-05-21 12:25 | 6.45 | 210.37 |  |  | 21.0624
39392 | 2017-05-21 12:25 | 6.45 | 210.37 |  |  | 21.0624
39393 | 2017-05-21 12:25 | 6.45 | 210.37 |  |  | 21.0624
39394 | 2017-05-21 12:25 | 6.45 | 210.37 |  |  | 21.0624
39395 | 2017-05-21 12:26 | 6.45 | 210.37 |  |  | 21.0624
39396 | 2017-05-21 12:26 | 6.45 | 210.45 |  |  | 21.0704
39397 | 2017-05-21 12:26 | 6.45 | 210.37 |  |  | 21.0624
39398 | 2017-05-21 12:26 | 6.45 | 210.29 |  |  | 21.0544
39399 | 2017-05-21 12:26 | 6.45 | 210.37 |  |  | 21.0624
39400 | 2017-05-21 12:27 | 6.45 | 210.37 |  |  | 21.0624
39401 | 2017-05-21 12:27 | 6.45 | 210.37 |  |  | 21.0624
39402 | 2017-05-21 12:27 | 6.45 | 210.37 |  |  | 21.0624
39403 | 2017-05-21 12:27 | 6.45 | 210.29 |  |  | 21.0544
39404 | 2017-05-21 12:27 | 6.45 | 210.29 |  |  | 21.0544
39405 | 2017-05-21 12:27 | 6.45 | 210.37 |  |  | 21.0624
39406 | 2017-05-21 12:27 | 6.45 | 210.29 |  |  | 21.0544
39407 | 2017-05-21 12:28 | 6.45 | 210.37 |  |  | 21.0624
39408 | 2017-05-21 12:28 | 6.45 | 210.37 |  |  | 21.0624
39409 | 2017-05-21 12:28 | 6.45 | 210.37 |  |  | 21.0624
39410 | 2017-05-21 12:28 | 6.45 | 210.37 |  |  | 21.0624
39411 | 2017-05-21 12:28 | 6.45 | 210.37 |  |  | 21.0624
39412 | 2017-05-21 12:29 | 6.45 | 210.37 |  |  | 21.0624
39413 | 2017-05-21 12:29 | 6.45 | 210.29 |  |  | 21.0544
39414 | 2017-05-21 12:29 | 6.45 | 210.37 |  |  | 21.0624
39415 | 2017-05-21 12:29 | 6.45 | 210.37 |  |  | 21.0624
39416 | 2017-05-21 12:29 | 6.45 | 210.37 |  |  | 21.0624
39417 | 2017-05-21 12:29 | 6.45 | 210.29 |  |  | 21.0544
39418 | 2017-05-21 12:29 | 6.45 | 210.37 |  |  | 21.0624
39419 | 2017-05-21 12:30 | 6.45 | 210.37 |  |  | 21.0624
39420 | 2017-05-21 12:30 | 6.45 | 210.37 |  |  | 21.0624
39421 | 2017-05-21 12:30 | 6.45 | 210.29 |  |  | 21.0544
39422 | 2017-05-21 12:30 | 6.45 | 210.29 |  |  | 21.0544
39423 | 2017-05-21 12:30 | 6.45 | 210.37 |  |  | 21.0624
39424 | 2017-05-21 12:31 | 6.48 | 210.37 |  |  | 21.0624
39425 | 2017-05-21 12:31 | 6.48 | 210.37 |  |  | 21.0624
39426 | 2017-05-21 12:31 | 6.48 | 210.37 |  |  | 21.0624
39427 | 2017-05-21 12:31 | 6.48 | 210.37 |  |  | 21.0624
39428 | 2017-05-21 12:31 | 6.48 | 210.37 |  |  | 21.0624
39429 | 2017-05-21 12:31 | 6.48 | 210.37 |  |  | 21.0624
39430 | 2017-05-21 12:32 | 6.48 | 210.37 |  |  | 21.0624
39431 | 2017-05-21 12:32 | 6.48 | 210.37 |  |  | 21.0624
39432 | 2017-05-21 12:32 | 6.48 | 210.37 |  |  | 21.0624
39433 | 2017-05-21 12:32 | 6.48 | 210.37 |  |  | 21.0624
39434 | 2017-05-21 12:32 | 6.48 | 210.37 |  |  | 21.0624
39435 | 2017-05-21 12:32 | 6.48 | 210.28 |  |  | 21.0534
39436 | 2017-05-21 12:32 | 6.48 | 210.37 |  |  | 21.0624
39437 | 2017-05-21 12:33 | 6.48 | 210.45 |  |  | 21.0704
39438 | 2017-05-21 12:33 | 6.48 | 210.37 |  |  | 21.0624
39439 | 2017-05-21 12:33 | 6.48 | 210.28 |  |  | 21.0534
39440 | 2017-05-21 12:33 | 6.48 | 210.37 |  |  | 21.0624
39441 | 2017-05-21 12:33 | 6.48 | 210.37 |  |  | 21.0624
39442 | 2017-05-21 12:34 | 6.48 | 210.37 |  |  | 21.0624
39443 | 2017-05-21 12:34 | 6.48 | 210.37 |  |  | 21.0624
39444 | 2017-05-21 12:34 | 6.48 | 210.28 |  |  | 21.0534
39445 | 2017-05-21 12:34 | 6.48 | 210.37 |  |  | 21.0624
39446 | 2017-05-21 12:34 | 6.48 | 210.28 |  |  | 21.0534
39447 | 2017-05-21 12:34 | 6.48 | 210.37 |  |  | 21.0624
39448 | 2017-05-21 12:34 | 6.48 | 210.37 |  |  | 21.0624
39449 | 2017-05-21 12:35 | 6.52 | 210.36 |  |  | 21.0614
39450 | 2017-05-21 12:35 | 6.52 | 210.36 |  |  | 21.0614
39451 | 2017-05-21 12:35 | 6.52 | 210.36 |  |  | 21.0614
39452 | 2017-05-21 12:35 | 6.52 | 210.45 |  |  | 21.0704
39453 | 2017-05-21 12:35 | 6.52 | 210.45 |  |  | 21.0704
39454 | 2017-05-21 12:36 | 6.52 | 210.36 |  |  | 21.0614
39455 | 2017-05-21 12:36 | 6.52 | 210.36 |  |  | 21.0614
39456 | 2017-05-21 12:36 | 6.52 | 210.45 |  |  | 21.0704
39457 | 2017-05-21 12:36 | 6.52 | 210.36 |  |  | 21.0614
39458 | 2017-05-21 12:36 | 6.52 | 210.36 |  |  | 21.0614
39459 | 2017-05-21 12:36 | 6.52 | 210.45 |  |  | 21.0704
39460 | 2017-05-21 12:36 | 6.52 | 210.45 |  |  | 21.0704
39461 | 2017-05-21 12:37 | 6.52 | 210.36 |  |  | 21.0614
39462 | 2017-05-21 12:37 | 6.52 | 210.45 |  |  | 21.0704
39463 | 2017-05-21 12:37 | 6.52 | 210.45 |  |  | 21.0704
39464 | 2017-05-21 12:37 | 6.52 | 210.45 |  |  | 21.0704
39465 | 2017-05-21 12:37 | 6.52 | 210.45 |  |  | 21.0704
39466 | 2017-05-21 12:38 | 6.52 | 210.45 |  |  | 21.0704
39467 | 2017-05-21 12:38 | 6.55 | 210.44 |  |  | 21.0694
39468 | 2017-05-21 12:38 | 6.55 | 210.44 |  |  | 21.0694
39469 | 2017-05-21 12:38 | 6.55 | 210.44 |  |  | 21.0694
39470 | 2017-05-21 12:38 | 6.55 | 210.44 |  |  | 21.0694
39471 | 2017-05-21 12:38 | 6.55 | 210.44 |  |  | 21.0694
39472 | 2017-05-21 12:38 | 6.55 | 210.36 |  |  | 21.0614
39473 | 2017-05-21 12:39 | 6.55 | 210.44 |  |  | 21.0694
39474 | 2017-05-21 12:39 | 6.55 | 210.44 |  |  | 21.0694
39475 | 2017-05-21 12:39 | 6.55 | 210.44 |  |  | 21.0694
39476 | 2017-05-21 12:39 | 6.55 | 210.53 |  |  | 21.0784
39477 | 2017-05-21 12:39 | 6.55 | 210.44 |  |  | 21.0694
39478 | 2017-05-21 12:40 | 6.55 | 210.44 |  |  | 21.0694
39479 | 2017-05-21 12:40 | 6.55 | 210.44 |  |  | 21.0694
39480 | 2017-05-21 12:40 | 6.55 | 210.53 |  |  | 21.0784
39481 | 2017-05-21 12:40 | 6.55 | 210.53 |  |  | 21.0784
39482 | 2017-05-21 12:40 | 6.55 | 210.53 |  |  | 21.0784
39483 | 2017-05-21 12:40 | 6.55 | 210.53 |  |  | 21.0784
39484 | 2017-05-21 12:40 | 6.55 | 210.61 |  |  | 21.0864
39485 | 2017-05-21 12:41 | 6.59 | 210.52 |  |  | 21.0774
39486 | 2017-05-21 12:41 | 6.59 | 210.52 |  |  | 21.0774
39487 | 2017-05-21 12:41 | 6.59 | 210.44 |  |  | 21.0694
39488 | 2017-05-21 12:41 | 6.59 | 210.52 |  |  | 21.0774
39489 | 2017-05-21 12:41 | 6.59 | 210.61 |  |  | 21.0864
39490 | 2017-05-21 12:41 | 6.59 | 210.61 |  |  | 21.0864
39491 | 2017-05-21 12:42 | 6.59 | 210.61 |  |  | 21.0864
39492 | 2017-05-21 12:42 | 6.59 | 210.52 |  |  | 21.0774
39493 | 2017-05-21 12:42 | 6.59 | 210.61 |  |  | 21.0864
39494 | 2017-05-21 12:42 | 6.59 | 210.52 |  |  | 21.0774
39495 | 2017-05-21 12:42 | 6.59 | 210.69 |  |  | 21.0944
39496 | 2017-05-21 12:43 | 6.59 | 210.61 |  |  | 21.0864
39497 | 2017-05-21 12:43 | 6.59 | 210.61 |  |  | 21.0864
39498 | 2017-05-21 12:43 | 6.62 | 210.69 |  |  | 21.0944
39499 | 2017-05-21 12:43 | 6.62 | 210.69 |  |  | 21.0944
39500 | 2017-05-21 12:43 | 6.62 | 210.6 |  |  | 21.0854
39501 | 2017-05-21 12:43 | 6.62 | 210.6 |  |  | 21.0854
39502 | 2017-05-21 12:43 | 6.62 | 210.69 |  |  | 21.0944
39503 | 2017-05-21 12:44 | 6.62 | 210.69 |  |  | 21.0944
39504 | 2017-05-21 12:44 | 6.62 | 210.69 |  |  | 21.0944
39505 | 2017-05-21 12:44 | 6.62 | 210.69 |  |  | 21.0944
39506 | 2017-05-21 12:44 | 6.62 | 210.69 |  |  | 21.0944
39507 | 2017-05-21 12:44 | 6.62 | 210.69 |  |  | 21.0944
39508 | 2017-05-21 12:45 | 6.62 | 210.77 |  |  | 21.1024
39509 | 2017-05-21 12:45 | 6.62 | 210.69 |  |  | 21.0944
39510 | 2017-05-21 12:45 | 6.62 | 210.77 |  |  | 21.1024
39511 | 2017-05-21 12:45 | 6.62 | 210.69 |  |  | 21.0944
39512 | 2017-05-21 12:45 | 6.62 | 210.69 |  |  | 21.0944
39513 | 2017-05-21 12:45 | 6.66 | 210.77 |  |  | 21.1024
39514 | 2017-05-21 12:45 | 6.66 | 210.85 |  |  | 21.1104
39515 | 2017-05-21 12:46 | 6.66 | 210.68 |  |  | 21.0934
39516 | 2017-05-21 12:46 | 6.66 | 210.77 |  |  | 21.1024
39517 | 2017-05-21 12:46 | 6.66 | 210.77 |  |  | 21.1024
39518 | 2017-05-21 12:46 | 6.66 | 210.77 |  |  | 21.1024
39519 | 2017-05-21 12:46 | 6.66 | 210.68 |  |  | 21.0934
39520 | 2017-05-21 12:47 | 6.66 | 210.77 |  |  | 21.1024
39521 | 2017-05-21 12:47 | 6.66 | 210.93 |  |  | 21.1184
39522 | 2017-05-21 12:47 | 6.66 | 210.77 |  |  | 21.1024
39523 | 2017-05-21 12:47 | 6.66 | 210.85 |  |  | 21.1104
39524 | 2017-05-21 12:47 | 6.66 | 210.77 |  |  | 21.1024
39525 | 2017-05-21 12:47 | 6.69 | 210.85 |  |  | 21.1104
39526 | 2017-05-21 12:47 | 6.69 | 210.85 |  |  | 21.1104
39527 | 2017-05-21 12:48 | 6.69 | 210.85 |  |  | 21.1104
39528 | 2017-05-21 12:48 | 6.69 | 210.85 |  |  | 21.1104
39529 | 2017-05-21 12:48 | 6.69 | 210.85 |  |  | 21.1104
39530 | 2017-05-21 12:48 | 6.69 | 210.85 |  |  | 21.1104
39531 | 2017-05-21 12:48 | 6.69 | 210.93 |  |  | 21.1184
39532 | 2017-05-21 12:49 | 6.69 | 210.85 |  |  | 21.1104
39533 | 2017-05-21 12:49 | 6.69 | 210.76 |  |  | 21.1014
39534 | 2017-05-21 12:49 | 6.69 | 210.93 |  |  | 21.1184
39535 | 2017-05-21 12:49 | 6.69 | 210.93 |  |  | 21.1184
39536 | 2017-05-21 12:49 | 6.69 | 210.93 |  |  | 21.1184
39537 | 2017-05-21 12:49 | 6.69 | 210.85 |  |  | 21.1104
39538 | 2017-05-21 12:50 | 6.69 | 210.93 |  |  | 21.1184
39539 | 2017-05-21 12:50 | 6.73 | 210.93 |  |  | 21.1184
39540 | 2017-05-21 12:50 | 6.73 | 210.84 |  |  | 21.1094
39541 | 2017-05-21 12:50 | 6.73 | 210.93 |  |  | 21.1184
39542 | 2017-05-21 12:50 | 6.73 | 210.93 |  |  | 21.1184
39543 | 2017-05-21 12:50 | 6.73 | 210.93 |  |  | 21.1184
39544 | 2017-05-21 12:50 | 6.73 | 210.84 |  |  | 21.1094
39545 | 2017-05-21 12:51 | 6.73 | 210.93 |  |  | 21.1184
39546 | 2017-05-21 12:51 | 6.73 | 210.93 |  |  | 21.1184
39547 | 2017-05-21 12:51 | 6.73 | 210.93 |  |  | 21.1184
39548 | 2017-05-21 12:51 | 6.73 | 211.01 |  |  | 21.1264
39549 | 2017-05-21 12:51 | 6.73 | 210.93 |  |  | 21.1184
39550 | 2017-05-21 12:52 | 6.73 | 211.01 |  |  | 21.1264
39551 | 2017-05-21 12:52 | 6.76 | 211.01 |  |  | 21.1264
39552 | 2017-05-21 12:52 | 6.76 | 211.01 |  |  | 21.1264
39553 | 2017-05-21 12:52 | 6.76 | 211.01 |  |  | 21.1264
39554 | 2017-05-21 12:52 | 6.76 | 211.01 |  |  | 21.1264
39555 | 2017-05-21 12:52 | 6.76 | 211.01 |  |  | 21.1264
39556 | 2017-05-21 12:52 | 6.76 | 211.01 |  |  | 21.1264
39557 | 2017-05-21 12:53 | 6.76 | 211.01 |  |  | 21.1264
39558 | 2017-05-21 12:53 | 6.76 | 211.01 |  |  | 21.1264
39559 | 2017-05-21 12:53 | 6.76 | 211.09 |  |  | 21.1344
39560 | 2017-05-21 12:53 | 6.76 | 211.01 |  |  | 21.1264
39561 | 2017-05-21 12:53 | 6.76 | 211.09 |  |  | 21.1344
39562 | 2017-05-21 12:54 | 6.76 | 211.09 |  |  | 21.1344
39563 | 2017-05-21 12:54 | 6.76 | 211.01 |  |  | 21.1264
39564 | 2017-05-21 12:54 | 6.76 | 211.09 |  |  | 21.1344
39565 | 2017-05-21 12:54 | 6.76 | 211.09 |  |  | 21.1344
39566 | 2017-05-21 12:54 | 6.76 | 211.09 |  |  | 21.1344
39567 | 2017-05-21 12:54 | 6.76 | 211.09 |  |  | 21.1344
39568 | 2017-05-21 12:54 | 6.8 | 211.17 |  |  | 21.1424
39569 | 2017-05-21 12:55 | 6.8 | 211.09 |  |  | 21.1344
39570 | 2017-05-21 12:55 | 6.8 | 211.17 |  |  | 21.1424
39571 | 2017-05-21 12:55 | 6.8 | 211.09 |  |  | 21.1344
39572 | 2017-05-21 12:55 | 6.8 | 211.09 |  |  | 21.1344
39573 | 2017-05-21 12:55 | 6.8 | 211.17 |  |  | 21.1424
39574 | 2017-05-21 12:56 | 6.8 | 211.09 |  |  | 21.1344
39575 | 2017-05-21 12:56 | 6.8 | 211.09 |  |  | 21.1344
39576 | 2017-05-21 12:56 | 6.8 | 211.17 |  |  | 21.1424
39577 | 2017-05-21 12:56 | 6.8 | 211.09 |  |  | 21.1344
39578 | 2017-05-21 12:56 | 6.8 | 211.09 |  |  | 21.1344
39579 | 2017-05-21 12:56 | 6.8 | 211.17 |  |  | 21.1424
39580 | 2017-05-21 12:56 | 6.8 | 211.17 |  |  | 21.1424
39581 | 2017-05-21 12:57 | 6.8 | 211.17 |  |  | 21.1424
39582 | 2017-05-21 12:57 | 6.8 | 211.17 |  |  | 21.1424
39583 | 2017-05-21 12:57 | 6.8 | 211.17 |  |  | 21.1424
39584 | 2017-05-21 12:57 | 6.83 | 211.25 |  |  | 21.1504
39585 | 2017-05-21 12:57 | 6.83 | 211.25 |  |  | 21.1504
39586 | 2017-05-21 12:58 | 6.83 | 211.17 |  |  | 21.1424
39587 | 2017-05-21 12:58 | 6.83 | 211.17 |  |  | 21.1424
39588 | 2017-05-21 12:58 | 6.83 | 211.17 |  |  | 21.1424
39589 | 2017-05-21 12:58 | 6.83 | 211.17 |  |  | 21.1424
39590 | 2017-05-21 12:58 | 6.83 | 211.17 |  |  | 21.1424
39591 | 2017-05-21 12:58 | 6.83 | 211.17 |  |  | 21.1424
39592 | 2017-05-21 12:58 | 6.83 | 211.17 |  |  | 21.1424
39593 | 2017-05-21 12:59 | 6.83 | 211.17 |  |  | 21.1424
39594 | 2017-05-21 12:59 | 6.83 | 211.25 |  |  | 21.1504
39595 | 2017-05-21 12:59 | 6.83 | 211.25 |  |  | 21.1504
39596 | 2017-05-21 12:59 | 6.83 | 211.17 |  |  | 21.1424
39597 | 2017-05-21 12:59 | 6.83 | 211.25 |  |  | 21.1504
39598 | 2017-05-21 12:59 | 6.83 | 211.25 |  |  | 21.1504
39599 | 2017-05-21 13:00 | 6.83 | 211.25 |  |  | 21.1504
39600 | 2017-05-21 13:00 | 6.83 | 211.17 |  |  | 21.1424
39601 | 2017-05-21 13:00 | 6.83 | 211.33 |  |  | 21.1584
39602 | 2017-05-21 13:00 | 6.83 | 211.25 |  |  | 21.1504
39603 | 2017-05-21 13:00 | 6.83 | 211.25 |  |  | 21.1504
39604 | 2017-05-21 13:01 | 6.83 | 211.33 |  |  | 21.1584
39605 | 2017-05-21 13:01 | 6.83 | 211.25 |  |  | 21.1504
39606 | 2017-05-21 13:01 | 6.83 | 211.33 |  |  | 21.1584
39607 | 2017-05-21 13:01 | 6.83 | 211.25 |  |  | 21.1504
39608 | 2017-05-21 13:01 | 6.83 | 211.33 |  |  | 21.1584
39609 | 2017-05-21 13:01 | 6.83 | 211.25 |  |  | 21.1504
39610 | 2017-05-21 13:01 | 6.83 | 211.25 |  |  | 21.1504
39611 | 2017-05-21 13:02 | 6.83 | 211.33 |  |  | 21.1584
39612 | 2017-05-21 13:02 | 6.83 | 211.25 |  |  | 21.1504
39613 | 2017-05-21 13:02 | 6.83 | 211.33 |  |  | 21.1584
39614 | 2017-05-21 13:02 | 6.83 | 211.33 |  |  | 21.1584
39615 | 2017-05-21 13:02 | 6.83 | 211.33 |  |  | 21.1584
39616 | 2017-05-21 13:03 | 6.83 | 211.33 |  |  | 21.1584
39617 | 2017-05-21 13:03 | 6.83 | 211.33 |  |  | 21.1584
39618 | 2017-05-21 13:03 | 6.83 | 211.33 |  |  | 21.1584
39619 | 2017-05-21 13:03 | 6.83 | 211.41 |  |  | 21.1664
39620 | 2017-05-21 13:03 | 6.83 | 211.41 |  |  | 21.1664
39621 | 2017-05-21 13:03 | 6.83 | 211.33 |  |  | 21.1584
39622 | 2017-05-21 13:03 | 6.83 | 211.33 |  |  | 21.1584
39623 | 2017-05-21 13:04 | 6.83 | 211.33 |  |  | 21.1584
39624 | 2017-05-21 13:04 | 6.83 | 211.41 |  |  | 21.1664
39625 | 2017-05-21 13:04 | 6.83 | 211.41 |  |  | 21.1664
39626 | 2017-05-21 13:04 | 6.83 | 211.33 |  |  | 21.1584
39627 | 2017-05-21 13:04 | 6.83 | 211.33 |  |  | 21.1584
39628 | 2017-05-21 13:05 | 6.87 | 211.41 |  |  | 21.1664
39629 | 2017-05-21 13:05 | 6.87 | 211.41 |  |  | 21.1664
39630 | 2017-05-21 13:05 | 6.83 | 211.41 |  |  | 21.1664
39631 | 2017-05-21 13:05 | 6.87 | 211.33 |  |  | 21.1584
39632 | 2017-05-21 13:05 | 6.87 | 211.33 |  |  | 21.1584
39633 | 2017-05-21 13:05 | 6.87 | 211.41 |  |  | 21.1664
39634 | 2017-05-21 13:05 | 6.87 | 211.41 |  |  | 21.1664
39635 | 2017-05-21 13:06 | 6.87 | 211.41 |  |  | 21.1664
39636 | 2017-05-21 13:06 | 6.87 | 211.41 |  |  | 21.1664
39637 | 2017-05-21 13:06 | 6.87 | 211.33 |  |  | 21.1584
39638 | 2017-05-21 13:06 | 6.87 | 211.41 |  |  | 21.1664
39639 | 2017-05-21 13:06 | 6.87 | 211.41 |  |  | 21.1664
39640 | 2017-05-21 13:07 | 6.87 | 211.41 |  |  | 21.1664
39641 | 2017-05-21 13:07 | 6.87 | 211.49 |  |  | 21.1744
39642 | 2017-05-21 13:07 | 6.87 | 211.41 |  |  | 21.1664
39643 | 2017-05-21 13:07 | 6.87 | 211.41 |  |  | 21.1664
39644 | 2017-05-21 13:07 | 6.87 | 211.41 |  |  | 21.1664
39645 | 2017-05-21 13:07 | 6.87 | 211.41 |  |  | 21.1664
39646 | 2017-05-21 13:08 | 6.87 | 211.41 |  |  | 21.1664
39647 | 2017-05-21 13:08 | 6.87 | 211.41 |  |  | 21.1664
39648 | 2017-05-21 13:08 | 6.87 | 211.49 |  |  | 21.1744
39649 | 2017-05-21 13:08 | 6.87 | 211.41 |  |  | 21.1664
39650 | 2017-05-21 13:08 | 6.87 | 211.41 |  |  | 21.1664
39651 | 2017-05-21 13:08 | 6.87 | 211.33 |  |  | 21.1584
39652 | 2017-05-21 13:09 | 6.87 | 211.41 |  |  | 21.1664
39653 | 2017-05-21 13:09 | 6.87 | 211.41 |  |  | 21.1664
39654 | 2017-05-21 13:09 | 6.87 | 211.49 |  |  | 21.1744
39655 | 2017-05-21 13:09 | 6.87 | 211.41 |  |  | 21.1664
39656 | 2017-05-21 13:09 | 6.87 | 211.49 |  |  | 21.1744
39657 | 2017-05-21 13:09 | 6.87 | 211.41 |  |  | 21.1664
39658 | 2017-05-21 13:10 | 6.87 | 211.41 |  |  | 21.1664
39659 | 2017-05-21 13:10 | 6.87 | 211.49 |  |  | 21.1744
39660 | 2017-05-21 13:10 | 6.87 | 211.49 |  |  | 21.1744
39661 | 2017-05-21 13:10 | 6.87 | 211.49 |  |  | 21.1744
39662 | 2017-05-21 13:10 | 6.87 | 211.49 |  |  | 21.1744
39663 | 2017-05-21 13:10 | 6.87 | 211.49 |  |  | 21.1744
39664 | 2017-05-21 13:10 | 6.87 | 211.41 |  |  | 21.1664
39665 | 2017-05-21 13:11 | 6.87 | 211.49 |  |  | 21.1744
39666 | 2017-05-21 13:11 | 6.87 | 211.49 |  |  | 21.1744
39667 | 2017-05-21 13:11 | 6.87 | 211.49 |  |  | 21.1744
39668 | 2017-05-21 13:11 | 6.87 | 211.49 |  |  | 21.1744
39669 | 2017-05-21 13:11 | 6.87 | 211.49 |  |  | 21.1744
39670 | 2017-05-21 13:12 | 6.87 | 211.49 |  |  | 21.1744
39671 | 2017-05-21 13:12 | 6.87 | 211.49 |  |  | 21.1744
39672 | 2017-05-21 13:12 | 6.87 | 211.41 |  |  | 21.1664
39673 | 2017-05-21 13:12 | 6.87 | 211.49 |  |  | 21.1744
39674 | 2017-05-21 13:12 | 6.87 | 211.49 |  |  | 21.1744
39675 | 2017-05-21 13:12 | 6.87 | 211.49 |  |  | 21.1744
39676 | 2017-05-21 13:12 | 6.87 | 211.49 |  |  | 21.1744
39677 | 2017-05-21 13:13 | 6.87 | 211.49 |  |  | 21.1744
39678 | 2017-05-21 13:13 | 6.87 | 211.49 |  |  | 21.1744
39679 | 2017-05-21 13:13 | 6.87 | 211.57 |  |  | 21.1824
39680 | 2017-05-21 13:13 | 6.87 | 211.49 |  |  | 21.1744
39681 | 2017-05-21 13:13 | 6.87 | 211.49 |  |  | 21.1744
39682 | 2017-05-21 13:14 | 6.87 | 211.49 |  |  | 21.1744
39683 | 2017-05-21 13:14 | 6.87 | 211.41 |  |  | 21.1664
39684 | 2017-05-21 13:14 | 6.87 | 211.41 |  |  | 21.1664
39685 | 2017-05-21 13:14 | 6.87 | 211.57 |  |  | 21.1824
39686 | 2017-05-21 13:14 | 6.87 | 211.41 |  |  | 21.1664
39687 | 2017-05-21 13:14 | 6.87 | 211.49 |  |  | 21.1744
39688 | 2017-05-21 13:14 | 6.87 | 211.41 |  |  | 21.1664
39689 | 2017-05-21 13:15 | 6.87 | 211.49 |  |  | 21.1744
39690 | 2017-05-21 13:15 | 6.87 | 211.49 |  |  | 21.1744
39691 | 2017-05-21 13:15 | 6.87 | 211.49 |  |  | 21.1744
39692 | 2017-05-21 13:15 | 6.87 | 211.49 |  |  | 21.1744
39693 | 2017-05-21 13:15 | 6.87 | 211.49 |  |  | 21.1744
39694 | 2017-05-21 13:16 | 6.87 | 211.49 |  |  | 21.1744
39695 | 2017-05-21 13:16 | 6.87 | 211.49 |  |  | 21.1744
39696 | 2017-05-21 13:16 | 6.87 | 211.49 |  |  | 21.1744
39697 | 2017-05-21 13:16 | 6.87 | 211.49 |  |  | 21.1744
39698 | 2017-05-21 13:16 | 6.87 | 211.41 |  |  | 21.1664
39699 | 2017-05-21 13:16 | 6.87 | 211.49 |  |  | 21.1744
39700 | 2017-05-21 13:16 | 6.87 | 211.49 |  |  | 21.1744
39701 | 2017-05-21 13:17 | 6.87 | 211.57 |  |  | 21.1824
39702 | 2017-05-21 13:17 | 6.87 | 211.49 |  |  | 21.1744
39703 | 2017-05-21 13:17 | 6.87 | 211.49 |  |  | 21.1744
39704 | 2017-05-21 13:17 | 6.87 | 211.49 |  |  | 21.1744
39705 | 2017-05-21 13:17 | 6.87 | 211.49 |  |  | 21.1744
39706 | 2017-05-21 13:17 | 6.87 | 211.49 |  |  | 21.1744
39707 | 2017-05-21 13:18 | 6.87 | 211.49 |  |  | 21.1744
39708 | 2017-05-21 13:18 | 6.87 | 211.49 |  |  | 21.1744
39709 | 2017-05-21 13:18 | 6.87 | 211.49 |  |  | 21.1744
39710 | 2017-05-21 13:18 | 6.87 | 211.49 |  |  | 21.1744
39711 | 2017-05-21 13:18 | 6.87 | 211.49 |  |  | 21.1744
39712 | 2017-05-21 13:19 | 6.87 | 211.49 |  |  | 21.1744
39713 | 2017-05-21 13:19 | 6.87 | 211.49 |  |  | 21.1744
39714 | 2017-05-21 13:19 | 6.87 | 211.49 |  |  | 21.1744
39715 | 2017-05-21 13:19 | 6.87 | 211.49 |  |  | 21.1744
39716 | 2017-05-21 13:19 | 6.87 | 211.57 |  |  | 21.1824
39717 | 2017-05-21 13:19 | 6.87 | 211.49 |  |  | 21.1744
39718 | 2017-05-21 13:19 | 6.87 | 211.49 |  |  | 21.1744
39719 | 2017-05-21 13:20 | 6.87 | 211.65 |  |  | 21.1904
39720 | 2017-05-21 13:20 | 6.87 | 211.49 |  |  | 21.1744
39721 | 2017-05-21 13:20 | 6.87 | 211.49 |  |  | 21.1744
39722 | 2017-05-21 13:20 | 6.87 | 211.49 |  |  | 21.1744
39723 | 2017-05-21 13:20 | 6.87 | 211.57 |  |  | 21.1824
39724 | 2017-05-21 13:21 | 6.87 | 211.49 |  |  | 21.1744
39725 | 2017-05-21 13:21 | 6.87 | 211.49 |  |  | 21.1744
39726 | 2017-05-21 13:21 | 6.87 | 211.57 |  |  | 21.1824
39727 | 2017-05-21 13:21 | 6.87 | 211.57 |  |  | 21.1824
39728 | 2017-05-21 13:21 | 6.87 | 211.49 |  |  | 21.1744
39729 | 2017-05-21 13:21 | 6.87 | 211.49 |  |  | 21.1744
39730 | 2017-05-21 13:21 | 6.87 | 211.49 |  |  | 21.1744
39731 | 2017-05-21 13:22 | 6.87 | 211.57 |  |  | 21.1824
39732 | 2017-05-21 13:22 | 6.87 | 211.49 |  |  | 21.1744
39733 | 2017-05-21 13:22 | 6.87 | 211.49 |  |  | 21.1744
39734 | 2017-05-21 13:22 | 6.87 | 211.49 |  |  | 21.1744
39735 | 2017-05-21 13:22 | 6.87 | 211.57 |  |  | 21.1824
39736 | 2017-05-21 13:23 | 6.87 | 211.49 |  |  | 21.1744
39737 | 2017-05-21 13:23 | 6.87 | 211.49 |  |  | 21.1744
39738 | 2017-05-21 13:23 | 6.87 | 211.41 |  |  | 21.1664
39739 | 2017-05-21 13:23 | 6.87 | 211.49 |  |  | 21.1744
39740 | 2017-05-21 13:23 | 6.87 | 211.49 |  |  | 21.1744
39741 | 2017-05-21 13:23 | 6.87 | 211.49 |  |  | 21.1744
39742 | 2017-05-21 13:23 | 6.87 | 211.49 |  |  | 21.1744
39743 | 2017-05-21 13:24 | 6.87 | 211.49 |  |  | 21.1744
39744 | 2017-05-21 13:24 | 6.87 | 211.49 |  |  | 21.1744
39745 | 2017-05-21 13:24 | 6.87 | 211.57 |  |  | 21.1824
39746 | 2017-05-21 13:24 | 6.87 | 211.49 |  |  | 21.1744
39747 | 2017-05-21 13:24 | 6.87 | 211.57 |  |  | 21.1824
39748 | 2017-05-21 13:25 | 6.87 | 211.41 |  |  | 21.1664
39749 | 2017-05-21 13:25 | 6.83 | 211.41 |  |  | 21.1664
39750 | 2017-05-21 13:25 | 6.83 | 211.33 |  |  | 21.1584
39751 | 2017-05-21 13:25 | 6.87 | 211.41 |  |  | 21.1664
39752 | 2017-05-21 13:25 | 6.83 | 211.49 |  |  | 21.1744
39753 | 2017-05-21 13:25 | 6.83 | 211.41 |  |  | 21.1664
39754 | 2017-05-21 13:25 | 6.83 | 211.49 |  |  | 21.1744
39755 | 2017-05-21 13:26 | 6.83 | 211.49 |  |  | 21.1744
39756 | 2017-05-21 13:26 | 6.83 | 211.49 |  |  | 21.1744
39757 | 2017-05-21 13:26 | 6.83 | 211.49 |  |  | 21.1744
39758 | 2017-05-21 13:26 | 6.83 | 211.49 |  |  | 21.1744
39759 | 2017-05-21 13:26 | 6.83 | 211.49 |  |  | 21.1744
39760 | 2017-05-21 13:26 | 6.83 | 211.49 |  |  | 21.1744
39761 | 2017-05-21 13:27 | 6.83 | 211.41 |  |  | 21.1664
39762 | 2017-05-21 13:27 | 6.83 | 211.49 |  |  | 21.1744
39763 | 2017-05-21 13:27 | 6.83 | 211.49 |  |  | 21.1744
39764 | 2017-05-21 13:27 | 6.83 | 211.49 |  |  | 21.1744
39765 | 2017-05-21 13:27 | 6.83 | 211.49 |  |  | 21.1744
39766 | 2017-05-21 13:28 | 6.83 | 211.49 |  |  | 21.1744
39767 | 2017-05-21 13:28 | 6.83 | 211.49 |  |  | 21.1744
39768 | 2017-05-21 13:28 | 6.83 | 211.49 |  |  | 21.1744
39769 | 2017-05-21 13:28 | 6.83 | 211.41 |  |  | 21.1664
39770 | 2017-05-21 13:28 | 6.83 | 211.49 |  |  | 21.1744
39771 | 2017-05-21 13:28 | 6.83 | 211.41 |  |  | 21.1664
39772 | 2017-05-21 13:28 | 6.83 | 211.57 |  |  | 21.1824
39773 | 2017-05-21 13:29 | 6.83 | 211.49 |  |  | 21.1744
39774 | 2017-05-21 13:29 | 6.83 | 211.49 |  |  | 21.1744
39775 | 2017-05-21 13:29 | 6.83 | 211.49 |  |  | 21.1744
39776 | 2017-05-21 13:29 | 6.83 | 211.49 |  |  | 21.1744
39777 | 2017-05-21 13:29 | 6.83 | 211.49 |  |  | 21.1744
39778 | 2017-05-21 13:30 | 6.83 | 211.57 |  |  | 21.1824
39779 | 2017-05-21 13:30 | 6.83 | 211.49 |  |  | 21.1744
39780 | 2017-05-21 13:30 | 6.83 | 211.49 |  |  | 21.1744
39781 | 2017-05-21 13:30 | 6.83 | 211.49 |  |  | 21.1744
39782 | 2017-05-21 13:30 | 6.83 | 211.49 |  |  | 21.1744
39783 | 2017-05-21 13:30 | 6.83 | 211.49 |  |  | 21.1744
39784 | 2017-05-21 13:30 | 6.83 | 211.49 |  |  | 21.1744
39785 | 2017-05-21 13:31 | 6.83 | 211.49 |  |  | 21.1744
39786 | 2017-05-21 13:31 | 6.83 | 211.57 |  |  | 21.1824
39787 | 2017-05-21 13:31 | 6.83 | 211.49 |  |  | 21.1744
39788 | 2017-05-21 13:31 | 6.83 | 211.49 |  |  | 21.1744
39789 | 2017-05-21 13:31 | 6.83 | 211.49 |  |  | 21.1744
39790 | 2017-05-21 13:32 | 6.83 | 211.49 |  |  | 21.1744
39791 | 2017-05-21 13:32 | 6.83 | 211.49 |  |  | 21.1744
39792 | 2017-05-21 13:32 | 6.83 | 211.49 |  |  | 21.1744
39793 | 2017-05-21 13:32 | 6.83 | 211.57 |  |  | 21.1824
39794 | 2017-05-21 13:32 | 6.83 | 211.49 |  |  | 21.1744
39795 | 2017-05-21 13:32 | 6.83 | 211.49 |  |  | 21.1744
39796 | 2017-05-21 13:32 | 6.83 | 211.49 |  |  | 21.1744
39797 | 2017-05-21 13:33 | 6.83 | 211.49 |  |  | 21.1744
39798 | 2017-05-21 13:33 | 6.83 | 211.57 |  |  | 21.1824
39799 | 2017-05-21 13:33 | 6.83 | 211.49 |  |  | 21.1744
39800 | 2017-05-21 13:33 | 6.83 | 211.49 |  |  | 21.1744
39801 | 2017-05-21 13:33 | 6.83 | 211.49 |  |  | 21.1744
39802 | 2017-05-21 13:34 | 6.83 | 211.57 |  |  | 21.1824
39803 | 2017-05-21 13:34 | 6.83 | 211.49 |  |  | 21.1744
39804 | 2017-05-21 13:34 | 6.8 | 211.49 |  |  | 21.1744
39805 | 2017-05-21 13:34 | 6.8 | 211.41 |  |  | 21.1664
39806 | 2017-05-21 13:34 | 6.8 | 211.49 |  |  | 21.1744
39807 | 2017-05-21 13:34 | 6.8 | 211.49 |  |  | 21.1744
39808 | 2017-05-21 13:35 | 6.8 | 211.49 |  |  | 21.1744
39809 | 2017-05-21 13:35 | 6.8 | 211.49 |  |  | 21.1744
39810 | 2017-05-21 13:35 | 6.8 | 211.49 |  |  | 21.1744
39811 | 2017-05-21 13:35 | 6.8 | 211.49 |  |  | 21.1744
39812 | 2017-05-21 13:35 | 6.8 | 211.49 |  |  | 21.1744
39813 | 2017-05-21 13:35 | 6.8 | 211.58 |  |  | 21.1834
39814 | 2017-05-21 13:35 | 6.8 | 211.49 |  |  | 21.1744
39815 | 2017-05-21 13:36 | 6.8 | 211.49 |  |  | 21.1744
39816 | 2017-05-21 13:36 | 6.8 | 211.49 |  |  | 21.1744
39817 | 2017-05-21 13:36 | 6.8 | 211.41 |  |  | 21.1664
39818 | 2017-05-21 13:36 | 6.8 | 211.49 |  |  | 21.1744
39819 | 2017-05-21 13:36 | 6.8 | 211.49 |  |  | 21.1744
39820 | 2017-05-21 13:37 | 6.8 | 211.41 |  |  | 21.1664
39821 | 2017-05-21 13:37 | 6.8 | 211.41 |  |  | 21.1664
39822 | 2017-05-21 13:37 | 6.8 | 211.49 |  |  | 21.1744
39823 | 2017-05-21 13:37 | 6.8 | 211.49 |  |  | 21.1744
39824 | 2017-05-21 13:37 | 6.8 | 211.41 |  |  | 21.1664
39825 | 2017-05-21 13:37 | 6.8 | 211.49 |  |  | 21.1744
39826 | 2017-05-21 13:37 | 6.8 | 211.41 |  |  | 21.1664
39827 | 2017-05-21 13:38 | 6.8 | 211.41 |  |  | 21.1664
39828 | 2017-05-21 13:38 | 6.8 | 211.41 |  |  | 21.1664
39829 | 2017-05-21 13:38 | 6.8 | 211.49 |  |  | 21.1744
39830 | 2017-05-21 13:38 | 6.8 | 211.49 |  |  | 21.1744
39831 | 2017-05-21 13:38 | 6.8 | 211.41 |  |  | 21.1664
39832 | 2017-05-21 13:39 | 6.8 | 211.41 |  |  | 21.1664
39833 | 2017-05-21 13:39 | 6.8 | 211.41 |  |  | 21.1664
39834 | 2017-05-21 13:39 | 6.8 | 211.41 |  |  | 21.1664
39835 | 2017-05-21 13:39 | 6.8 | 211.41 |  |  | 21.1664
39836 | 2017-05-21 13:39 | 6.8 | 211.41 |  |  | 21.1664
39837 | 2017-05-21 13:39 | 6.8 | 211.41 |  |  | 21.1664
39838 | 2017-05-21 13:39 | 6.8 | 211.41 |  |  | 21.1664
39839 | 2017-05-21 13:40 | 6.8 | 211.41 |  |  | 21.1664
39840 | 2017-05-21 13:40 | 6.76 | 211.5 |  |  | 21.1754
39841 | 2017-05-21 13:40 | 6.76 | 211.42 |  |  | 21.1674
39842 | 2017-05-21 13:40 | 6.8 | 211.41 |  |  | 21.1664
39843 | 2017-05-21 13:40 | 6.76 | 211.5 |  |  | 21.1754
39844 | 2017-05-21 13:41 | 6.8 | 211.49 |  |  | 21.1744
39845 | 2017-05-21 13:41 | 6.76 | 211.42 |  |  | 21.1674
39846 | 2017-05-21 13:41 | 6.76 | 211.42 |  |  | 21.1674
39847 | 2017-05-21 13:41 | 6.76 | 211.42 |  |  | 21.1674
39848 | 2017-05-21 13:41 | 6.76 | 211.42 |  |  | 21.1674
39849 | 2017-05-21 13:41 | 6.76 | 211.42 |  |  | 21.1674
39850 | 2017-05-21 13:41 | 6.76 | 211.42 |  |  | 21.1674
39851 | 2017-05-21 13:42 | 6.76 | 211.42 |  |  | 21.1674
39852 | 2017-05-21 13:42 | 6.76 | 211.5 |  |  | 21.1754
39853 | 2017-05-21 13:42 | 6.76 | 211.42 |  |  | 21.1674
39854 | 2017-05-21 13:42 | 6.76 | 211.42 |  |  | 21.1674
39855 | 2017-05-21 13:42 | 6.76 | 211.42 |  |  | 21.1674
39856 | 2017-05-21 13:43 | 6.76 | 211.42 |  |  | 21.1674
39857 | 2017-05-21 13:43 | 6.76 | 211.42 |  |  | 21.1674
39858 | 2017-05-21 13:43 | 6.76 | 211.42 |  |  | 21.1674
39859 | 2017-05-21 13:43 | 6.76 | 211.42 |  |  | 21.1674
39860 | 2017-05-21 13:43 | 6.76 | 211.5 |  |  | 21.1754
39861 | 2017-05-21 13:43 | 6.76 | 211.5 |  |  | 21.1754
39862 | 2017-05-21 13:44 | 6.76 | 211.33 |  |  | 21.1584
39863 | 2017-05-21 13:44 | 6.76 | 211.42 |  |  | 21.1674
39864 | 2017-05-21 13:44 | 6.76 | 211.42 |  |  | 21.1674
39865 | 2017-05-21 13:44 | 6.76 | 211.42 |  |  | 21.1674
39866 | 2017-05-21 13:44 | 6.76 | 211.42 |  |  | 21.1674
39867 | 2017-05-21 13:44 | 6.76 | 211.5 |  |  | 21.1754
39868 | 2017-05-21 13:44 | 6.76 | 211.42 |  |  | 21.1674
39869 | 2017-05-21 13:45 | 6.76 | 211.42 |  |  | 21.1674
39870 | 2017-05-21 13:45 | 6.76 | 211.42 |  |  | 21.1674
39871 | 2017-05-21 13:45 | 6.76 | 211.33 |  |  | 21.1584
39872 | 2017-05-21 13:45 | 6.76 | 211.42 |  |  | 21.1674
39873 | 2017-05-21 13:45 | 6.76 | 211.33 |  |  | 21.1584
39874 | 2017-05-21 13:46 | 6.76 | 211.33 |  |  | 21.1584
39875 | 2017-05-21 13:46 | 6.76 | 211.33 |  |  | 21.1584
39876 | 2017-05-21 13:46 | 6.76 | 211.33 |  |  | 21.1584
39877 | 2017-05-21 13:46 | 6.76 | 211.42 |  |  | 21.1674
39878 | 2017-05-21 13:46 | 6.76 | 211.42 |  |  | 21.1674
39879 | 2017-05-21 13:46 | 6.76 | 211.42 |  |  | 21.1674
39880 | 2017-05-21 13:46 | 6.76 | 211.42 |  |  | 21.1674
39881 | 2017-05-21 13:47 | 6.76 | 211.33 |  |  | 21.1584
39882 | 2017-05-21 13:47 | 6.76 | 211.42 |  |  | 21.1674
39883 | 2017-05-21 13:47 | 6.76 | 211.42 |  |  | 21.1674
39884 | 2017-05-21 13:47 | 6.76 | 211.42 |  |  | 21.1674
39885 | 2017-05-21 13:47 | 6.76 | 211.42 |  |  | 21.1674
39886 | 2017-05-21 13:48 | 6.76 | 211.33 |  |  | 21.1584
39887 | 2017-05-21 13:48 | 6.76 | 211.33 |  |  | 21.1584
39888 | 2017-05-21 13:48 | 6.76 | 211.33 |  |  | 21.1584
39889 | 2017-05-21 13:48 | 6.76 | 211.42 |  |  | 21.1674
39890 | 2017-05-21 13:48 | 6.76 | 211.42 |  |  | 21.1674
39891 | 2017-05-21 13:48 | 6.76 | 211.42 |  |  | 21.1674
39892 | 2017-05-21 13:48 | 6.76 | 211.42 |  |  | 21.1674
39893 | 2017-05-21 13:49 | 6.76 | 211.33 |  |  | 21.1584
39894 | 2017-05-21 13:49 | 6.76 | 211.33 |  |  | 21.1584
39895 | 2017-05-21 13:49 | 6.76 | 211.42 |  |  | 21.1674
39896 | 2017-05-21 13:49 | 6.76 | 211.33 |  |  | 21.1584
39897 | 2017-05-21 13:49 | 6.76 | 211.42 |  |  | 21.1674
39898 | 2017-05-21 13:50 | 6.76 | 211.42 |  |  | 21.1674
39899 | 2017-05-21 13:50 | 6.76 | 211.42 |  |  | 21.1674
39900 | 2017-05-21 13:50 | 6.76 | 211.42 |  |  | 21.1674
39901 | 2017-05-21 13:50 | 6.76 | 211.33 |  |  | 21.1584
39902 | 2017-05-21 13:50 | 6.76 | 211.33 |  |  | 21.1584
39903 | 2017-05-21 13:50 | 6.76 | 211.33 |  |  | 21.1584
39904 | 2017-05-21 13:50 | 6.76 | 211.42 |  |  | 21.1674
39905 | 2017-05-21 13:51 | 6.76 | 211.33 |  |  | 21.1584
39906 | 2017-05-21 13:51 | 6.76 | 211.33 |  |  | 21.1584
39907 | 2017-05-21 13:51 | 6.76 | 211.25 |  |  | 21.1504
39908 | 2017-05-21 13:51 | 6.76 | 211.42 |  |  | 21.1674
39909 | 2017-05-21 13:51 | 6.76 | 211.33 |  |  | 21.1584
39910 | 2017-05-21 13:52 | 6.76 | 211.42 |  |  | 21.1674
39911 | 2017-05-21 13:52 | 6.76 | 211.33 |  |  | 21.1584
39912 | 2017-05-21 13:52 | 6.76 | 211.33 |  |  | 21.1584
39913 | 2017-05-21 13:52 | 6.76 | 211.33 |  |  | 21.1584
39914 | 2017-05-21 13:52 | 6.76 | 211.42 |  |  | 21.1674
39915 | 2017-05-21 13:52 | 6.76 | 211.33 |  |  | 21.1584
39916 | 2017-05-21 13:52 | 6.76 | 211.33 |  |  | 21.1584
39917 | 2017-05-21 13:53 | 6.73 | 211.34 |  |  | 21.1594
39918 | 2017-05-21 13:53 | 6.76 | 211.42 |  |  | 21.1674
39919 | 2017-05-21 13:53 | 6.73 | 211.42 |  |  | 21.1674
39920 | 2017-05-21 13:53 | 6.73 | 211.42 |  |  | 21.1674
39921 | 2017-05-21 13:53 | 6.73 | 211.34 |  |  | 21.1594
39922 | 2017-05-21 13:54 | 6.73 | 211.34 |  |  | 21.1594
39923 | 2017-05-21 13:54 | 6.73 | 211.34 |  |  | 21.1594
39924 | 2017-05-21 13:54 | 6.73 | 211.34 |  |  | 21.1594
39925 | 2017-05-21 13:54 | 6.73 | 211.34 |  |  | 21.1594
39926 | 2017-05-21 13:54 | 6.73 | 211.34 |  |  | 21.1594
39927 | 2017-05-21 13:54 | 6.73 | 211.34 |  |  | 21.1594
39928 | 2017-05-21 13:55 | 6.73 | 211.34 |  |  | 21.1594
39929 | 2017-05-21 13:55 | 6.73 | 211.34 |  |  | 21.1594
39930 | 2017-05-21 13:55 | 6.73 | 211.34 |  |  | 21.1594
39931 | 2017-05-21 13:55 | 6.73 | 211.42 |  |  | 21.1674
39932 | 2017-05-21 13:55 | 6.73 | 211.34 |  |  | 21.1594
39933 | 2017-05-21 13:55 | 6.73 | 211.34 |  |  | 21.1594
39934 | 2017-05-21 13:55 | 6.73 | 211.25 |  |  | 21.1504
39935 | 2017-05-21 13:56 | 6.73 | 211.34 |  |  | 21.1594
39936 | 2017-05-21 13:56 | 6.73 | 211.34 |  |  | 21.1594
39937 | 2017-05-21 13:56 | 6.73 | 211.42 |  |  | 21.1674
39938 | 2017-05-21 13:56 | 6.73 | 211.34 |  |  | 21.1594
39939 | 2017-05-21 13:56 | 6.73 | 211.42 |  |  | 21.1674
39940 | 2017-05-21 13:57 | 6.73 | 211.34 |  |  | 21.1594
39941 | 2017-05-21 13:57 | 6.73 | 211.34 |  |  | 21.1594
39942 | 2017-05-21 13:57 | 6.73 | 211.34 |  |  | 21.1594
39943 | 2017-05-21 13:57 | 6.73 | 211.42 |  |  | 21.1674
39944 | 2017-05-21 13:57 | 6.73 | 211.25 |  |  | 21.1504
39945 | 2017-05-21 13:57 | 6.73 | 211.34 |  |  | 21.1594
39946 | 2017-05-21 13:57 | 6.73 | 211.34 |  |  | 21.1594
39947 | 2017-05-21 13:58 | 6.73 | 211.34 |  |  | 21.1594
39948 | 2017-05-21 13:58 | 6.73 | 211.34 |  |  | 21.1594
39949 | 2017-05-21 13:58 | 6.73 | 211.34 |  |  | 21.1594
39950 | 2017-05-21 13:58 | 6.73 | 211.34 |  |  | 21.1594
39951 | 2017-05-21 13:58 | 6.73 | 211.34 |  |  | 21.1594
39952 | 2017-05-21 13:59 | 6.73 | 211.34 |  |  | 21.1594
39953 | 2017-05-21 13:59 | 6.73 | 211.25 |  |  | 21.1504
39954 | 2017-05-21 13:59 | 6.73 | 211.25 |  |  | 21.1504
39955 | 2017-05-21 13:59 | 6.73 | 211.34 |  |  | 21.1594
39956 | 2017-05-21 13:59 | 6.73 | 211.34 |  |  | 21.1594
39957 | 2017-05-21 13:59 | 6.73 | 211.25 |  |  | 21.1504
39958 | 2017-05-21 13:59 | 6.73 | 211.34 |  |  | 21.1594
39959 | 2017-05-21 14:00 | 6.73 | 211.34 |  |  | 21.1594
39960 | 2017-05-21 14:00 | 6.73 | 211.34 |  |  | 21.1594
39961 | 2017-05-21 14:00 | 6.73 | 211.34 |  |  | 21.1594
39962 | 2017-05-21 14:00 | 6.73 | 211.34 |  |  | 21.1594
39963 | 2017-05-21 14:00 | 6.73 | 211.34 |  |  | 21.1594
39964 | 2017-05-21 14:01 | 6.73 | 211.34 |  |  | 21.1594
39965 | 2017-05-21 14:01 | 6.73 | 211.34 |  |  | 21.1594
39966 | 2017-05-21 14:01 | 6.73 | 211.34 |  |  | 21.1594
39967 | 2017-05-21 14:01 | 6.73 | 211.34 |  |  | 21.1594
39968 | 2017-05-21 14:01 | 6.73 | 211.25 |  |  | 21.1504
39969 | 2017-05-21 14:01 | 6.73 | 211.34 |  |  | 21.1594
39970 | 2017-05-21 14:02 | 6.69 | 211.26 |  |  | 21.1514
39971 | 2017-05-21 14:02 | 6.69 | 211.26 |  |  | 21.1514
39972 | 2017-05-21 14:02 | 6.69 | 211.26 |  |  | 21.1514
39973 | 2017-05-21 14:02 | 6.69 | 211.26 |  |  | 21.1514
39974 | 2017-05-21 14:02 | 6.69 | 211.34 |  |  | 21.1594
39975 | 2017-05-21 14:02 | 6.69 | 211.26 |  |  | 21.1514
39976 | 2017-05-21 14:02 | 6.69 | 211.26 |  |  | 21.1514
39977 | 2017-05-21 14:03 | 6.69 | 211.34 |  |  | 21.1594
39978 | 2017-05-21 14:03 | 6.69 | 211.34 |  |  | 21.1594
39979 | 2017-05-21 14:03 | 6.69 | 211.34 |  |  | 21.1594
39980 | 2017-05-21 14:03 | 6.69 | 211.34 |  |  | 21.1594
39981 | 2017-05-21 14:03 | 6.69 | 211.26 |  |  | 21.1514
39982 | 2017-05-21 14:04 | 6.69 | 211.26 |  |  | 21.1514
39983 | 2017-05-21 14:04 | 6.69 | 211.26 |  |  | 21.1514
39984 | 2017-05-21 14:04 | 6.69 | 211.34 |  |  | 21.1594
39985 | 2017-05-21 14:04 | 6.69 | 211.26 |  |  | 21.1514
39986 | 2017-05-21 14:04 | 6.69 | 211.26 |  |  | 21.1514
39987 | 2017-05-21 14:04 | 6.69 | 211.26 |  |  | 21.1514
39988 | 2017-05-21 14:04 | 6.69 | 211.26 |  |  | 21.1514
39989 | 2017-05-21 14:05 | 6.69 | 211.26 |  |  | 21.1514
39990 | 2017-05-21 14:05 | 6.69 | 211.26 |  |  | 21.1514
39991 | 2017-05-21 14:05 | 6.69 | 211.17 |  |  | 21.1424
39992 | 2017-05-21 14:05 | 6.69 | 211.26 |  |  | 21.1514
39993 | 2017-05-21 14:05 | 6.69 | 211.26 |  |  | 21.1514
39994 | 2017-05-21 14:06 | 6.69 | 211.26 |  |  | 21.1514
39995 | 2017-05-21 14:06 | 6.69 | 211.26 |  |  | 21.1514
39996 | 2017-05-21 14:06 | 6.69 | 211.17 |  |  | 21.1424
39997 | 2017-05-21 14:06 | 6.69 | 211.26 |  |  | 21.1514
39998 | 2017-05-21 14:06 | 6.69 | 211.26 |  |  | 21.1514
39999 | 2017-05-21 14:06 | 6.69 | 211.17 |  |  | 21.1424
40000 | 2017-05-21 14:06 | 6.69 | 211.26 |  |  | 21.1514
40001 | 2017-05-21 14:07 | 6.69 | 211.26 |  |  | 21.1514
40002 | 2017-05-21 14:07 | 6.69 | 211.26 |  |  | 21.1514
40003 | 2017-05-21 14:07 | 6.69 | 211.26 |  |  | 21.1514
40004 | 2017-05-21 14:07 | 6.69 | 211.26 |  |  | 21.1514
40005 | 2017-05-21 14:07 | 6.69 | 211.26 |  |  | 21.1514
40006 | 2017-05-21 14:08 | 6.69 | 211.26 |  |  | 21.1514
40007 | 2017-05-21 14:08 | 6.69 | 211.26 |  |  | 21.1514
40008 | 2017-05-21 14:08 | 6.69 | 211.26 |  |  | 21.1514
40009 | 2017-05-21 14:08 | 6.69 | 211.17 |  |  | 21.1424
40010 | 2017-05-21 14:08 | 6.69 | 211.26 |  |  | 21.1514
40011 | 2017-05-21 14:08 | 6.69 | 211.17 |  |  | 21.1424
40012 | 2017-05-21 14:08 | 6.69 | 211.26 |  |  | 21.1514
40013 | 2017-05-21 14:09 | 6.69 | 211.17 |  |  | 21.1424
40014 | 2017-05-21 14:09 | 6.69 | 211.26 |  |  | 21.1514
40015 | 2017-05-21 14:09 | 6.69 | 211.17 |  |  | 21.1424
40016 | 2017-05-21 14:09 | 6.69 | 211.26 |  |  | 21.1514
40017 | 2017-05-21 14:09 | 6.69 | 211.17 |  |  | 21.1424
40018 | 2017-05-21 14:10 | 6.69 | 211.17 |  |  | 21.1424
40019 | 2017-05-21 14:10 | 6.69 | 211.17 |  |  | 21.1424
40020 | 2017-05-21 14:10 | 6.69 | 211.26 |  |  | 21.1514
40021 | 2017-05-21 14:10 | 6.69 | 211.26 |  |  | 21.1514
40022 | 2017-05-21 14:10 | 6.69 | 211.17 |  |  | 21.1424
40023 | 2017-05-21 14:10 | 6.69 | 211.17 |  |  | 21.1424
40024 | 2017-05-21 14:10 | 6.69 | 211.17 |  |  | 21.1424
40025 | 2017-05-21 14:11 | 6.69 | 211.09 |  |  | 21.1344
40026 | 2017-05-21 14:11 | 6.69 | 211.17 |  |  | 21.1424
40027 | 2017-05-21 14:11 | 6.69 | 211.17 |  |  | 21.1424
40028 | 2017-05-21 14:11 | 6.69 | 211.17 |  |  | 21.1424
40029 | 2017-05-21 14:11 | 6.69 | 211.17 |  |  | 21.1424
40030 | 2017-05-21 14:11 | 6.69 | 211.26 |  |  | 21.1514
40031 | 2017-05-21 14:12 | 6.69 | 211.17 |  |  | 21.1424
40032 | 2017-05-21 14:12 | 6.69 | 211.17 |  |  | 21.1424
40033 | 2017-05-21 14:12 | 6.69 | 211.17 |  |  | 21.1424
40034 | 2017-05-21 14:12 | 6.69 | 211.17 |  |  | 21.1424
40035 | 2017-05-21 14:12 | 6.66 | 211.09 |  |  | 21.1344
40036 | 2017-05-21 14:13 | 6.69 | 211.17 |  |  | 21.1424
40037 | 2017-05-21 14:13 | 6.69 | 211.17 |  |  | 21.1424
40038 | 2017-05-21 14:13 | 6.69 | 211.17 |  |  | 21.1424
40039 | 2017-05-21 14:13 | 6.66 | 211.18 |  |  | 21.1434
40040 | 2017-05-21 14:13 | 6.69 | 211.17 |  |  | 21.1424
40041 | 2017-05-21 14:13 | 6.69 | 211.17 |  |  | 21.1424
40042 | 2017-05-21 14:13 | 6.69 | 211.17 |  |  | 21.1424
40043 | 2017-05-21 14:14 | 6.66 | 211.09 |  |  | 21.1344
40044 | 2017-05-21 14:14 | 6.66 | 211.18 |  |  | 21.1434
40045 | 2017-05-21 14:14 | 6.66 | 211.18 |  |  | 21.1434
40046 | 2017-05-21 14:14 | 6.66 | 211.18 |  |  | 21.1434
40047 | 2017-05-21 14:14 | 6.66 | 211.18 |  |  | 21.1434
40048 | 2017-05-21 14:15 | 6.66 | 211.18 |  |  | 21.1434
40049 | 2017-05-21 14:15 | 6.66 | 211.18 |  |  | 21.1434
40050 | 2017-05-21 14:15 | 6.66 | 211.18 |  |  | 21.1434
40051 | 2017-05-21 14:15 | 6.66 | 211.18 |  |  | 21.1434
40052 | 2017-05-21 14:15 | 6.66 | 211.18 |  |  | 21.1434
40053 | 2017-05-21 14:15 | 6.66 | 211.18 |  |  | 21.1434
40054 | 2017-05-21 14:15 | 6.66 | 211.18 |  |  | 21.1434
40055 | 2017-05-21 14:16 | 6.66 | 211.09 |  |  | 21.1344
40056 | 2017-05-21 14:16 | 6.66 | 211.18 |  |  | 21.1434
40057 | 2017-05-21 14:16 | 6.66 | 211.18 |  |  | 21.1434
40058 | 2017-05-21 14:16 | 6.66 | 211.18 |  |  | 21.1434
40059 | 2017-05-21 14:16 | 6.66 | 211.18 |  |  | 21.1434
40060 | 2017-05-21 14:17 | 6.66 | 211.18 |  |  | 21.1434
40061 | 2017-05-21 14:17 | 6.66 | 211.18 |  |  | 21.1434
40062 | 2017-05-21 14:17 | 6.66 | 211.18 |  |  | 21.1434
40063 | 2017-05-21 14:17 | 6.66 | 211.09 |  |  | 21.1344
40064 | 2017-05-21 14:17 | 6.66 | 211.18 |  |  | 21.1434
40065 | 2017-05-21 14:17 | 6.66 | 211.18 |  |  | 21.1434
40066 | 2017-05-21 14:17 | 6.66 | 211.18 |  |  | 21.1434
40067 | 2017-05-21 14:18 | 6.66 | 211.09 |  |  | 21.1344
40068 | 2017-05-21 14:18 | 6.66 | 211.18 |  |  | 21.1434
40069 | 2017-05-21 14:18 | 6.66 | 211.18 |  |  | 21.1434
40070 | 2017-05-21 14:18 | 6.66 | 211.18 |  |  | 21.1434
40071 | 2017-05-21 14:18 | 6.66 | 211.09 |  |  | 21.1344
40072 | 2017-05-21 14:19 | 6.66 | 211.18 |  |  | 21.1434
40073 | 2017-05-21 14:19 | 6.66 | 211.18 |  |  | 21.1434
40074 | 2017-05-21 14:19 | 6.66 | 211.09 |  |  | 21.1344
40075 | 2017-05-21 14:19 | 6.66 | 211.09 |  |  | 21.1344
40076 | 2017-05-21 14:19 | 6.66 | 211.09 |  |  | 21.1344
40077 | 2017-05-21 14:19 | 6.66 | 211.18 |  |  | 21.1434
40078 | 2017-05-21 14:20 | 6.66 | 211.09 |  |  | 21.1344
40079 | 2017-05-21 14:20 | 6.66 | 211.18 |  |  | 21.1434
40080 | 2017-05-21 14:20 | 6.66 | 211.18 |  |  | 21.1434
40081 | 2017-05-21 14:20 | 6.66 | 211.09 |  |  | 21.1344
40082 | 2017-05-21 14:20 | 6.66 | 211.18 |  |  | 21.1434
40083 | 2017-05-21 14:20 | 6.66 | 211.09 |  |  | 21.1344
40084 | 2017-05-21 14:20 | 6.66 | 211.18 |  |  | 21.1434
40085 | 2017-05-21 14:21 | 6.66 | 211.09 |  |  | 21.1344
40086 | 2017-05-21 14:21 | 6.66 | 211.18 |  |  | 21.1434
40087 | 2017-05-21 14:21 | 6.66 | 211.09 |  |  | 21.1344
40088 | 2017-05-21 14:21 | 6.66 | 211.09 |  |  | 21.1344
40089 | 2017-05-21 14:21 | 6.66 | 211.01 |  |  | 21.1264
40090 | 2017-05-21 14:22 | 6.66 | 211.18 |  |  | 21.1434
40091 | 2017-05-21 14:22 | 6.66 | 211.18 |  |  | 21.1434
40092 | 2017-05-21 14:22 | 6.66 | 211.09 |  |  | 21.1344
40093 | 2017-05-21 14:22 | 6.66 | 211.09 |  |  | 21.1344
40094 | 2017-05-21 14:22 | 6.66 | 211.18 |  |  | 21.1434
40095 | 2017-05-21 14:22 | 6.66 | 211.18 |  |  | 21.1434
40096 | 2017-05-21 14:22 | 6.66 | 211.09 |  |  | 21.1344
40097 | 2017-05-21 14:23 | 6.66 | 211.09 |  |  | 21.1344
40098 | 2017-05-21 14:23 | 6.66 | 211.18 |  |  | 21.1434
40099 | 2017-05-21 14:23 | 6.66 | 211.18 |  |  | 21.1434
40100 | 2017-05-21 14:23 | 6.66 | 211.18 |  |  | 21.1434
40101 | 2017-05-21 14:23 | 6.66 | 211.09 |  |  | 21.1344
40102 | 2017-05-21 14:24 | 6.66 | 211.18 |  |  | 21.1434
40103 | 2017-05-21 14:24 | 6.66 | 211.09 |  |  | 21.1344
40104 | 2017-05-21 14:24 | 6.66 | 211.09 |  |  | 21.1344
40105 | 2017-05-21 14:24 | 6.66 | 211.09 |  |  | 21.1344
40106 | 2017-05-21 14:24 | 6.66 | 211.09 |  |  | 21.1344
40107 | 2017-05-21 14:24 | 6.66 | 211.09 |  |  | 21.1344
40108 | 2017-05-21 14:24 | 6.66 | 211.09 |  |  | 21.1344
40109 | 2017-05-21 14:25 | 6.66 | 211.18 |  |  | 21.1434
40110 | 2017-05-21 14:25 | 6.66 | 211.18 |  |  | 21.1434
40111 | 2017-05-21 14:25 | 6.66 | 211.18 |  |  | 21.1434
40112 | 2017-05-21 14:25 | 6.66 | 211.09 |  |  | 21.1344
40113 | 2017-05-21 14:25 | 6.66 | 211.18 |  |  | 21.1434
40114 | 2017-05-21 14:26 | 6.66 | 211.09 |  |  | 21.1344
40115 | 2017-05-21 14:26 | 6.66 | 211.18 |  |  | 21.1434
40116 | 2017-05-21 14:26 | 6.66 | 211.18 |  |  | 21.1434
40117 | 2017-05-21 14:26 | 6.66 | 211.18 |  |  | 21.1434
40118 | 2017-05-21 14:26 | 6.66 | 211.18 |  |  | 21.1434
40119 | 2017-05-21 14:26 | 6.66 | 211.09 |  |  | 21.1344
40120 | 2017-05-21 14:26 | 6.66 | 211.18 |  |  | 21.1434
40121 | 2017-05-21 14:27 | 6.66 | 211.18 |  |  | 21.1434
40122 | 2017-05-21 14:27 | 6.66 | 211.09 |  |  | 21.1344
40123 | 2017-05-21 14:27 | 6.66 | 211.09 |  |  | 21.1344
40124 | 2017-05-21 14:27 | 6.66 | 211.09 |  |  | 21.1344
40125 | 2017-05-21 14:27 | 6.66 | 211.09 |  |  | 21.1344
40126 | 2017-05-21 14:28 | 6.66 | 211.09 |  |  | 21.1344
40127 | 2017-05-21 14:28 | 6.66 | 211.09 |  |  | 21.1344
40128 | 2017-05-21 14:28 | 6.66 | 211.09 |  |  | 21.1344
40129 | 2017-05-21 14:28 | 6.66 | 211.09 |  |  | 21.1344
40130 | 2017-05-21 14:28 | 6.66 | 211.09 |  |  | 21.1344
40131 | 2017-05-21 14:28 | 6.66 | 211.09 |  |  | 21.1344
40132 | 2017-05-21 14:28 | 6.66 | 211.18 |  |  | 21.1434
40133 | 2017-05-21 14:29 | 6.66 | 211.09 |  |  | 21.1344
40134 | 2017-05-21 14:29 | 6.66 | 211.09 |  |  | 21.1344
40135 | 2017-05-21 14:29 | 6.66 | 211.09 |  |  | 21.1344
40136 | 2017-05-21 14:29 | 6.66 | 211.09 |  |  | 21.1344
40137 | 2017-05-21 14:29 | 6.66 | 211.09 |  |  | 21.1344
40138 | 2017-05-21 14:29 | 6.66 | 211.09 |  |  | 21.1344
40139 | 2017-05-21 14:30 | 6.66 | 211.09 |  |  | 21.1344
40140 | 2017-05-21 14:30 | 6.66 | 211.09 |  |  | 21.1344
40141 | 2017-05-21 14:30 | 6.66 | 211.09 |  |  | 21.1344
40142 | 2017-05-21 14:30 | 6.66 | 211.18 |  |  | 21.1434
40143 | 2017-05-21 14:30 | 6.66 | 211.09 |  |  | 21.1344
40144 | 2017-05-21 14:31 | 6.66 | 211.09 |  |  | 21.1344
40145 | 2017-05-21 14:31 | 6.66 | 211.09 |  |  | 21.1344
40146 | 2017-05-21 14:31 | 6.66 | 211.09 |  |  | 21.1344
40147 | 2017-05-21 14:31 | 6.66 | 211.09 |  |  | 21.1344
40148 | 2017-05-21 14:31 | 6.66 | 211.09 |  |  | 21.1344
40149 | 2017-05-21 14:31 | 6.66 | 211.09 |  |  | 21.1344
40150 | 2017-05-21 14:31 | 6.66 | 211.09 |  |  | 21.1344
40151 | 2017-05-21 14:32 | 6.66 | 211.09 |  |  | 21.1344
40152 | 2017-05-21 14:32 | 6.66 | 211.09 |  |  | 21.1344
40153 | 2017-05-21 14:32 | 6.66 | 211.18 |  |  | 21.1434
40154 | 2017-05-21 14:32 | 6.66 | 211.09 |  |  | 21.1344
40155 | 2017-05-21 14:32 | 6.66 | 211.01 |  |  | 21.1264
40156 | 2017-05-21 14:33 | 6.66 | 211.09 |  |  | 21.1344
40157 | 2017-05-21 14:33 | 6.66 | 211.09 |  |  | 21.1344
40158 | 2017-05-21 14:33 | 6.66 | 211.09 |  |  | 21.1344
40159 | 2017-05-21 14:33 | 6.66 | 211.09 |  |  | 21.1344
40160 | 2017-05-21 14:33 | 6.66 | 211.09 |  |  | 21.1344
40161 | 2017-05-21 14:33 | 6.66 | 211.09 |  |  | 21.1344
40162 | 2017-05-21 14:33 | 6.66 | 211.09 |  |  | 21.1344
40163 | 2017-05-21 14:34 | 6.66 | 211.09 |  |  | 21.1344
40164 | 2017-05-21 14:34 | 6.66 | 211.09 |  |  | 21.1344
40165 | 2017-05-21 14:34 | 6.66 | 211.09 |  |  | 21.1344
40166 | 2017-05-21 14:34 | 6.66 | 211.18 |  |  | 21.1434
40167 | 2017-05-21 14:34 | 6.66 | 211.09 |  |  | 21.1344
40168 | 2017-05-21 14:35 | 6.66 | 211.09 |  |  | 21.1344
40169 | 2017-05-21 14:35 | 6.66 | 211.09 |  |  | 21.1344
40170 | 2017-05-21 14:35 | 6.66 | 211.09 |  |  | 21.1344
40171 | 2017-05-21 14:35 | 6.66 | 211.18 |  |  | 21.1434
40172 | 2017-05-21 14:35 | 6.66 | 211.09 |  |  | 21.1344
40173 | 2017-05-21 14:35 | 6.66 | 211.09 |  |  | 21.1344
40174 | 2017-05-21 14:35 | 6.66 | 211.09 |  |  | 21.1344
40175 | 2017-05-21 14:36 | 6.66 | 211.01 |  |  | 21.1264
40176 | 2017-05-21 14:36 | 6.66 | 211.09 |  |  | 21.1344
40177 | 2017-05-21 14:36 | 6.66 | 211.09 |  |  | 21.1344
40178 | 2017-05-21 14:36 | 6.66 | 211.18 |  |  | 21.1434
40179 | 2017-05-21 14:36 | 6.66 | 211.18 |  |  | 21.1434
40180 | 2017-05-21 14:37 | 6.66 | 211.09 |  |  | 21.1344
40181 | 2017-05-21 14:37 | 6.66 | 211.09 |  |  | 21.1344
40182 | 2017-05-21 14:37 | 6.66 | 211.01 |  |  | 21.1264
40183 | 2017-05-21 14:37 | 6.66 | 211.01 |  |  | 21.1264
40184 | 2017-05-21 14:37 | 6.66 | 211.01 |  |  | 21.1264
40185 | 2017-05-21 14:37 | 6.66 | 211.18 |  |  | 21.1434
40186 | 2017-05-21 14:38 | 6.66 | 211.09 |  |  | 21.1344
40187 | 2017-05-21 14:38 | 6.66 | 211.09 |  |  | 21.1344
40188 | 2017-05-21 14:38 | 6.66 | 211.01 |  |  | 21.1264
40189 | 2017-05-21 14:38 | 6.66 | 211.09 |  |  | 21.1344
40190 | 2017-05-21 14:38 | 6.66 | 211.09 |  |  | 21.1344
40191 | 2017-05-21 14:38 | 6.66 | 211.09 |  |  | 21.1344
40192 | 2017-05-21 14:39 | 6.66 | 211.09 |  |  | 21.1344
40193 | 2017-05-21 14:39 | 6.66 | 211.01 |  |  | 21.1264
40194 | 2017-05-21 14:39 | 6.66 | 211.09 |  |  | 21.1344
40195 | 2017-05-21 14:39 | 6.66 | 211.09 |  |  | 21.1344
40196 | 2017-05-21 14:39 | 6.66 | 211.01 |  |  | 21.1264
40197 | 2017-05-21 14:39 | 6.66 | 211.09 |  |  | 21.1344
40198 | 2017-05-21 14:40 | 6.66 | 211.09 |  |  | 21.1344
40199 | 2017-05-21 14:40 | 6.66 | 211.09 |  |  | 21.1344
40200 | 2017-05-21 14:40 | 6.66 | 211.01 |  |  | 21.1264
40201 | 2017-05-21 14:40 | 6.66 | 211.09 |  |  | 21.1344
40202 | 2017-05-21 14:40 | 6.66 | 211.01 |  |  | 21.1264
40203 | 2017-05-21 14:40 | 6.66 | 211.01 |  |  | 21.1264
40204 | 2017-05-21 14:40 | 6.66 | 211.09 |  |  | 21.1344
40205 | 2017-05-21 14:41 | 6.66 | 211.09 |  |  | 21.1344
40206 | 2017-05-21 14:41 | 6.66 | 211.09 |  |  | 21.1344
40207 | 2017-05-21 14:41 | 6.66 | 211.09 |  |  | 21.1344
40208 | 2017-05-21 14:41 | 6.66 | 211.09 |  |  | 21.1344
40209 | 2017-05-21 14:41 | 6.66 | 211.01 |  |  | 21.1264
40210 | 2017-05-21 14:42 | 6.66 | 211.18 |  |  | 21.1434
40211 | 2017-05-21 14:42 | 6.66 | 211.09 |  |  | 21.1344
40212 | 2017-05-21 14:42 | 6.66 | 211.09 |  |  | 21.1344
40213 | 2017-05-21 14:42 | 6.66 | 211.09 |  |  | 21.1344
40214 | 2017-05-21 14:42 | 6.66 | 211.09 |  |  | 21.1344
40215 | 2017-05-21 14:42 | 6.66 | 211.01 |  |  | 21.1264
40216 | 2017-05-21 14:42 | 6.66 | 211.09 |  |  | 21.1344
40217 | 2017-05-21 14:43 | 6.66 | 211.01 |  |  | 21.1264
40218 | 2017-05-21 14:43 | 6.66 | 211.01 |  |  | 21.1264
40219 | 2017-05-21 14:43 | 6.66 | 211.01 |  |  | 21.1264
40220 | 2017-05-21 14:43 | 6.66 | 211.09 |  |  | 21.1344
40221 | 2017-05-21 14:43 | 6.66 | 211.09 |  |  | 21.1344
40222 | 2017-05-21 14:44 | 6.66 | 211.09 |  |  | 21.1344
40223 | 2017-05-21 14:44 | 6.66 | 211.01 |  |  | 21.1264
40224 | 2017-05-21 14:44 | 6.66 | 211.09 |  |  | 21.1344
40225 | 2017-05-21 14:44 | 6.66 | 211.09 |  |  | 21.1344
40226 | 2017-05-21 14:44 | 6.66 | 211.09 |  |  | 21.1344
40227 | 2017-05-21 14:44 | 6.66 | 211.01 |  |  | 21.1264
40228 | 2017-05-21 14:44 | 6.66 | 211.01 |  |  | 21.1264
40229 | 2017-05-21 14:45 | 6.66 | 211.09 |  |  | 21.1344
40230 | 2017-05-21 14:45 | 6.66 | 211.01 |  |  | 21.1264
40231 | 2017-05-21 14:45 | 6.66 | 211.09 |  |  | 21.1344
40232 | 2017-05-21 14:45 | 6.66 | 211.01 |  |  | 21.1264
40233 | 2017-05-21 14:45 | 6.66 | 211.09 |  |  | 21.1344
40234 | 2017-05-21 14:46 | 6.66 | 211.09 |  |  | 21.1344
40235 | 2017-05-21 14:46 | 6.66 | 211.09 |  |  | 21.1344
40236 | 2017-05-21 14:46 | 6.66 | 211.01 |  |  | 21.1264
40237 | 2017-05-21 14:46 | 6.66 | 211.09 |  |  | 21.1344
40238 | 2017-05-21 14:46 | 6.66 | 211.09 |  |  | 21.1344
40239 | 2017-05-21 14:46 | 6.66 | 211.09 |  |  | 21.1344
40240 | 2017-05-21 14:46 | 6.66 | 211.09 |  |  | 21.1344
40241 | 2017-05-21 14:47 | 6.66 | 211.01 |  |  | 21.1264
40242 | 2017-05-21 14:47 | 6.66 | 211.09 |  |  | 21.1344
40243 | 2017-05-21 14:47 | 6.66 | 211.09 |  |  | 21.1344
40244 | 2017-05-21 14:47 | 6.66 | 211.09 |  |  | 21.1344
40245 | 2017-05-21 14:47 | 6.66 | 211.01 |  |  | 21.1264
40246 | 2017-05-21 14:47 | 6.66 | 211.01 |  |  | 21.1264
40247 | 2017-05-21 14:48 | 6.66 | 211.09 |  |  | 21.1344
40248 | 2017-05-21 14:48 | 6.66 | 211.09 |  |  | 21.1344
40249 | 2017-05-21 14:48 | 6.66 | 211.01 |  |  | 21.1264
40250 | 2017-05-21 14:48 | 6.66 | 211.09 |  |  | 21.1344
40251 | 2017-05-21 14:48 | 6.66 | 211.09 |  |  | 21.1344
40252 | 2017-05-21 14:49 | 6.66 | 211.01 |  |  | 21.1264
40253 | 2017-05-21 14:49 | 6.66 | 211.01 |  |  | 21.1264
40254 | 2017-05-21 14:49 | 6.66 | 211.09 |  |  | 21.1344
40255 | 2017-05-21 14:49 | 6.66 | 211.18 |  |  | 21.1434
40256 | 2017-05-21 14:49 | 6.66 | 211.09 |  |  | 21.1344
40257 | 2017-05-21 14:49 | 6.66 | 211.09 |  |  | 21.1344
40258 | 2017-05-21 14:49 | 6.66 | 211.09 |  |  | 21.1344
40259 | 2017-05-21 14:50 | 6.66 | 211.09 |  |  | 21.1344
40260 | 2017-05-21 14:50 | 6.66 | 211.09 |  |  | 21.1344
40261 | 2017-05-21 14:50 | 6.66 | 211.09 |  |  | 21.1344
40262 | 2017-05-21 14:50 | 6.66 | 211.01 |  |  | 21.1264
40263 | 2017-05-21 14:50 | 6.66 | 211.09 |  |  | 21.1344
40264 | 2017-05-21 14:51 | 6.66 | 211.09 |  |  | 21.1344
40265 | 2017-05-21 14:51 | 6.66 | 211.01 |  |  | 21.1264
40266 | 2017-05-21 14:51 | 6.66 | 211.01 |  |  | 21.1264
40267 | 2017-05-21 14:51 | 6.66 | 211.01 |  |  | 21.1264
40268 | 2017-05-21 14:51 | 6.66 | 211.01 |  |  | 21.1264
40269 | 2017-05-21 14:51 | 6.66 | 211.09 |  |  | 21.1344
40270 | 2017-05-21 14:51 | 6.66 | 211.01 |  |  | 21.1264
40271 | 2017-05-21 14:52 | 6.66 | 211.09 |  |  | 21.1344
40272 | 2017-05-21 14:52 | 6.66 | 211.01 |  |  | 21.1264
40273 | 2017-05-21 14:52 | 6.66 | 211.09 |  |  | 21.1344
40274 | 2017-05-21 14:52 | 6.66 | 211.01 |  |  | 21.1264
40275 | 2017-05-21 14:52 | 6.66 | 211.01 |  |  | 21.1264
40276 | 2017-05-21 14:53 | 6.69 | 211.09 |  |  | 21.1344
40277 | 2017-05-21 14:53 | 6.66 | 211.09 |  |  | 21.1344
40278 | 2017-05-21 14:53 | 6.69 | 211.09 |  |  | 21.1344
40279 | 2017-05-21 14:53 | 6.66 | 211.09 |  |  | 21.1344
40280 | 2017-05-21 14:53 | 6.66 | 211.09 |  |  | 21.1344
40281 | 2017-05-21 14:53 | 6.66 | 211.01 |  |  | 21.1264
40282 | 2017-05-21 14:53 | 6.66 | 211.09 |  |  | 21.1344
40283 | 2017-05-21 14:54 | 6.69 | 211.09 |  |  | 21.1344
40284 | 2017-05-21 14:54 | 6.69 | 211.09 |  |  | 21.1344
40285 | 2017-05-21 14:54 | 6.69 | 211.09 |  |  | 21.1344
40286 | 2017-05-21 14:54 | 6.69 | 211.01 |  |  | 21.1264
40287 | 2017-05-21 14:54 | 6.69 | 211.01 |  |  | 21.1264
40288 | 2017-05-21 14:55 | 6.69 | 211.09 |  |  | 21.1344
40289 | 2017-05-21 14:55 | 6.69 | 211.01 |  |  | 21.1264
40290 | 2017-05-21 14:55 | 6.69 | 211.09 |  |  | 21.1344
40291 | 2017-05-21 14:55 | 6.69 | 211.01 |  |  | 21.1264
40292 | 2017-05-21 14:55 | 6.69 | 211.09 |  |  | 21.1344
40293 | 2017-05-21 14:55 | 6.69 | 211.01 |  |  | 21.1264
40294 | 2017-05-21 14:55 | 6.69 | 211.09 |  |  | 21.1344
40295 | 2017-05-21 14:56 | 6.69 | 211.01 |  |  | 21.1264
40296 | 2017-05-21 14:56 | 6.69 | 211.09 |  |  | 21.1344
40297 | 2017-05-21 14:56 | 6.69 | 211.01 |  |  | 21.1264
40298 | 2017-05-21 14:56 | 6.69 | 211.09 |  |  | 21.1344
40299 | 2017-05-21 14:56 | 6.69 | 211.01 |  |  | 21.1264
40300 | 2017-05-21 14:56 | 6.69 | 211.09 |  |  | 21.1344
40301 | 2017-05-21 14:57 | 6.69 | 211.01 |  |  | 21.1264
40302 | 2017-05-21 14:57 | 6.69 | 211.01 |  |  | 21.1264
40303 | 2017-05-21 14:57 | 6.69 | 211.09 |  |  | 21.1344
40304 | 2017-05-21 14:57 | 6.69 | 211.09 |  |  | 21.1344
40305 | 2017-05-21 14:57 | 6.69 | 211.01 |  |  | 21.1264
40306 | 2017-05-21 14:58 | 6.69 | 211.01 |  |  | 21.1264
40307 | 2017-05-21 14:58 | 6.69 | 211.01 |  |  | 21.1264
40308 | 2017-05-21 14:58 | 6.69 | 211.09 |  |  | 21.1344
40309 | 2017-05-21 14:58 | 6.69 | 211.09 |  |  | 21.1344
40310 | 2017-05-21 14:58 | 6.69 | 211.09 |  |  | 21.1344
40311 | 2017-05-21 14:58 | 6.69 | 211.09 |  |  | 21.1344
40312 | 2017-05-21 14:58 | 6.69 | 211.09 |  |  | 21.1344
40313 | 2017-05-21 14:59 | 6.69 | 211.01 |  |  | 21.1264
40314 | 2017-05-21 14:59 | 6.69 | 211.09 |  |  | 21.1344
40315 | 2017-05-21 14:59 | 6.69 | 211.17 |  |  | 21.1424
40316 | 2017-05-21 14:59 | 6.69 | 211.09 |  |  | 21.1344
40317 | 2017-05-21 14:59 | 6.69 | 211.01 |  |  | 21.1264
40318 | 2017-05-21 15:00 | 6.69 | 211.09 |  |  | 21.1344
40319 | 2017-05-21 15:00 | 6.69 | 211.09 |  |  | 21.1344
40320 | 2017-05-21 15:00 | 6.69 | 211.09 |  |  | 21.1344
40321 | 2017-05-21 15:00 | 6.69 | 211.09 |  |  | 21.1344
40322 | 2017-05-21 15:00 | 6.69 | 211.01 |  |  | 21.1264
40323 | 2017-05-21 15:00 | 6.69 | 211.09 |  |  | 21.1344
40324 | 2017-05-21 15:00 | 6.69 | 211.09 |  |  | 21.1344
40325 | 2017-05-21 15:01 | 6.69 | 211.01 |  |  | 21.1264
40326 | 2017-05-21 15:01 | 6.69 | 211.09 |  |  | 21.1344
40327 | 2017-05-21 15:01 | 6.69 | 211.09 |  |  | 21.1344
40328 | 2017-05-21 15:01 | 6.69 | 211.09 |  |  | 21.1344
40329 | 2017-05-21 15:01 | 6.69 | 211.09 |  |  | 21.1344
40330 | 2017-05-21 15:02 | 6.69 | 211.09 |  |  | 21.1344
40331 | 2017-05-21 15:02 | 6.69 | 211.09 |  |  | 21.1344
40332 | 2017-05-21 15:02 | 6.69 | 211.17 |  |  | 21.1424
40333 | 2017-05-21 15:02 | 6.69 | 211.09 |  |  | 21.1344
40334 | 2017-05-21 15:02 | 6.69 | 211.01 |  |  | 21.1264
40335 | 2017-05-21 15:02 | 6.69 | 211.01 |  |  | 21.1264
40336 | 2017-05-21 15:02 | 6.69 | 211.01 |  |  | 21.1264
40337 | 2017-05-21 15:03 | 6.69 | 211.09 |  |  | 21.1344
40338 | 2017-05-21 15:03 | 6.69 | 211.17 |  |  | 21.1424
40339 | 2017-05-21 15:03 | 6.69 | 211.17 |  |  | 21.1424
40340 | 2017-05-21 15:03 | 6.69 | 211.09 |  |  | 21.1344
40341 | 2017-05-21 15:03 | 6.69 | 211.09 |  |  | 21.1344
40342 | 2017-05-21 15:04 | 6.69 | 211.09 |  |  | 21.1344
40343 | 2017-05-21 15:04 | 6.69 | 211.09 |  |  | 21.1344
40344 | 2017-05-21 15:04 | 6.69 | 211.01 |  |  | 21.1264
40345 | 2017-05-21 15:04 | 6.69 | 211.09 |  |  | 21.1344
40346 | 2017-05-21 15:04 | 6.69 | 211.01 |  |  | 21.1264
40347 | 2017-05-21 15:04 | 6.69 | 211.09 |  |  | 21.1344
40348 | 2017-05-21 15:05 | 6.69 | 211.01 |  |  | 21.1264
40349 | 2017-05-21 15:05 | 6.69 | 211.01 |  |  | 21.1264
40350 | 2017-05-21 15:05 | 6.69 | 211.09 |  |  | 21.1344
40351 | 2017-05-21 15:05 | 6.69 | 211.09 |  |  | 21.1344
40352 | 2017-05-21 15:05 | 6.73 | 211.09 |  |  | 21.1344
40353 | 2017-05-21 15:05 | 6.73 | 211.09 |  |  | 21.1344
40354 | 2017-05-21 15:05 | 6.73 | 211.01 |  |  | 21.1264
40355 | 2017-05-21 15:06 | 6.73 | 211.09 |  |  | 21.1344
40356 | 2017-05-21 15:06 | 6.73 | 211.09 |  |  | 21.1344
40357 | 2017-05-21 15:06 | 6.73 | 211.09 |  |  | 21.1344
40358 | 2017-05-21 15:06 | 6.73 | 211.01 |  |  | 21.1264
40359 | 2017-05-21 15:06 | 6.73 | 211.09 |  |  | 21.1344
40360 | 2017-05-21 15:07 | 6.73 | 211.01 |  |  | 21.1264
40361 | 2017-05-21 15:07 | 6.73 | 211.01 |  |  | 21.1264
40362 | 2017-05-21 15:07 | 6.73 | 211.09 |  |  | 21.1344
40363 | 2017-05-21 15:07 | 6.73 | 211.17 |  |  | 21.1424
40364 | 2017-05-21 15:07 | 6.73 | 211.09 |  |  | 21.1344
40365 | 2017-05-21 15:07 | 6.73 | 211.09 |  |  | 21.1344
40366 | 2017-05-21 15:07 | 6.73 | 211.09 |  |  | 21.1344
40367 | 2017-05-21 15:08 | 6.73 | 211.09 |  |  | 21.1344
40368 | 2017-05-21 15:08 | 6.73 | 211.09 |  |  | 21.1344
40369 | 2017-05-21 15:08 | 6.73 | 211.09 |  |  | 21.1344
40370 | 2017-05-21 15:08 | 6.73 | 211.09 |  |  | 21.1344
40371 | 2017-05-21 15:08 | 6.73 | 211.01 |  |  | 21.1264
40372 | 2017-05-21 15:09 | 6.73 | 211.01 |  |  | 21.1264
40373 | 2017-05-21 15:09 | 6.73 | 211.09 |  |  | 21.1344
40374 | 2017-05-21 15:09 | 6.73 | 211.01 |  |  | 21.1264
40375 | 2017-05-21 15:09 | 6.73 | 211.09 |  |  | 21.1344
40376 | 2017-05-21 15:09 | 6.73 | 211.09 |  |  | 21.1344
40377 | 2017-05-21 15:09 | 6.73 | 211.09 |  |  | 21.1344
40378 | 2017-05-21 15:09 | 6.73 | 211.09 |  |  | 21.1344
40379 | 2017-05-21 15:10 | 6.73 | 211.09 |  |  | 21.1344
40380 | 2017-05-21 15:10 | 6.73 | 211.09 |  |  | 21.1344
40381 | 2017-05-21 15:10 | 6.73 | 211.09 |  |  | 21.1344
40382 | 2017-05-21 15:10 | 6.73 | 211.09 |  |  | 21.1344
40383 | 2017-05-21 15:10 | 6.73 | 211.09 |  |  | 21.1344
40384 | 2017-05-21 15:11 | 6.73 | 211.09 |  |  | 21.1344
40385 | 2017-05-21 15:11 | 6.76 | 211.01 |  |  | 21.1264
40386 | 2017-05-21 15:11 | 6.73 | 211.09 |  |  | 21.1344
40387 | 2017-05-21 15:11 | 6.76 | 211.09 |  |  | 21.1344
40388 | 2017-05-21 15:11 | 6.76 | 211.09 |  |  | 21.1344
40389 | 2017-05-21 15:11 | 6.76 | 211.09 |  |  | 21.1344
40390 | 2017-05-21 15:11 | 6.76 | 211.09 |  |  | 21.1344
40391 | 2017-05-21 15:12 | 6.76 | 211.17 |  |  | 21.1424
40392 | 2017-05-21 15:12 | 6.76 | 211.17 |  |  | 21.1424
40393 | 2017-05-21 15:12 | 6.76 | 211.17 |  |  | 21.1424
40394 | 2017-05-21 15:12 | 6.76 | 211.09 |  |  | 21.1344
40395 | 2017-05-21 15:12 | 6.76 | 211.17 |  |  | 21.1424
40396 | 2017-05-21 15:13 | 6.76 | 211.17 |  |  | 21.1424
40397 | 2017-05-21 15:13 | 6.76 | 211.17 |  |  | 21.1424
40398 | 2017-05-21 15:13 | 6.76 | 211.09 |  |  | 21.1344
40399 | 2017-05-21 15:13 | 6.76 | 211.09 |  |  | 21.1344
40400 | 2017-05-21 15:13 | 6.76 | 211.17 |  |  | 21.1424
40401 | 2017-05-21 15:13 | 6.76 | 211.09 |  |  | 21.1344
40402 | 2017-05-21 15:14 | 6.76 | 211.17 |  |  | 21.1424
40403 | 2017-05-21 15:14 | 6.76 | 211.17 |  |  | 21.1424
40404 | 2017-05-21 15:14 | 6.76 | 211.09 |  |  | 21.1344
40405 | 2017-05-21 15:14 | 6.76 | 211.17 |  |  | 21.1424
40406 | 2017-05-21 15:14 | 6.76 | 211.17 |  |  | 21.1424
40407 | 2017-05-21 15:14 | 6.76 | 211.17 |  |  | 21.1424
40408 | 2017-05-21 15:14 | 6.76 | 211.17 |  |  | 21.1424
40409 | 2017-05-21 15:15 | 6.76 | 211.17 |  |  | 21.1424
40410 | 2017-05-21 15:15 | 6.76 | 211.17 |  |  | 21.1424
40411 | 2017-05-21 15:15 | 6.76 | 211.17 |  |  | 21.1424
40412 | 2017-05-21 15:15 | 6.76 | 211.17 |  |  | 21.1424
40413 | 2017-05-21 15:15 | 6.76 | 211.17 |  |  | 21.1424
40414 | 2017-05-21 15:16 | 6.76 | 211.17 |  |  | 21.1424
40415 | 2017-05-21 15:16 | 6.8 | 211.17 |  |  | 21.1424
40416 | 2017-05-21 15:16 | 6.8 | 211.17 |  |  | 21.1424
40417 | 2017-05-21 15:16 | 6.8 | 211.17 |  |  | 21.1424
40418 | 2017-05-21 15:16 | 6.8 | 211.17 |  |  | 21.1424
40419 | 2017-05-21 15:16 | 6.8 | 211.17 |  |  | 21.1424
40420 | 2017-05-21 15:16 | 6.8 | 211.17 |  |  | 21.1424
40421 | 2017-05-21 15:17 | 6.8 | 211.17 |  |  | 21.1424
40422 | 2017-05-21 15:17 | 6.8 | 211.17 |  |  | 21.1424
40423 | 2017-05-21 15:17 | 6.8 | 211.25 |  |  | 21.1504
40424 | 2017-05-21 15:17 | 6.8 | 211.25 |  |  | 21.1504
40425 | 2017-05-21 15:17 | 6.8 | 211.25 |  |  | 21.1504
40426 | 2017-05-21 15:18 | 6.8 | 211.17 |  |  | 21.1424
40427 | 2017-05-21 15:18 | 6.8 | 211.17 |  |  | 21.1424
40428 | 2017-05-21 15:18 | 6.8 | 211.17 |  |  | 21.1424
40429 | 2017-05-21 15:18 | 6.8 | 211.25 |  |  | 21.1504
40430 | 2017-05-21 15:18 | 6.8 | 211.17 |  |  | 21.1424
40431 | 2017-05-21 15:18 | 6.8 | 211.25 |  |  | 21.1504
40432 | 2017-05-21 15:18 | 6.8 | 211.09 |  |  | 21.1344
40433 | 2017-05-21 15:19 | 6.8 | 211.25 |  |  | 21.1504
40434 | 2017-05-21 15:19 | 6.8 | 211.25 |  |  | 21.1504
40435 | 2017-05-21 15:19 | 6.83 | 211.17 |  |  | 21.1424
40436 | 2017-05-21 15:19 | 6.8 | 211.25 |  |  | 21.1504
40437 | 2017-05-21 15:19 | 6.83 | 211.17 |  |  | 21.1424
40438 | 2017-05-21 15:20 | 6.83 | 211.25 |  |  | 21.1504
40439 | 2017-05-21 15:20 | 6.83 | 211.25 |  |  | 21.1504
40440 | 2017-05-21 15:20 | 6.83 | 211.17 |  |  | 21.1424
40441 | 2017-05-21 15:20 | 6.83 | 211.17 |  |  | 21.1424
40442 | 2017-05-21 15:20 | 6.83 | 211.33 |  |  | 21.1584
40443 | 2017-05-21 15:20 | 6.83 | 211.25 |  |  | 21.1504
40444 | 2017-05-21 15:20 | 6.83 | 211.25 |  |  | 21.1504
40445 | 2017-05-21 15:21 | 6.83 | 211.25 |  |  | 21.1504
40446 | 2017-05-21 15:21 | 6.83 | 211.25 |  |  | 21.1504
40447 | 2017-05-21 15:21 | 6.83 | 211.25 |  |  | 21.1504
40448 | 2017-05-21 15:21 | 6.83 | 211.25 |  |  | 21.1504
40449 | 2017-05-21 15:21 | 6.83 | 211.25 |  |  | 21.1504
40450 | 2017-05-21 15:22 | 6.83 | 211.25 |  |  | 21.1504
40451 | 2017-05-21 15:22 | 6.83 | 211.25 |  |  | 21.1504
40452 | 2017-05-21 15:22 | 6.83 | 211.25 |  |  | 21.1504
40453 | 2017-05-21 15:22 | 6.83 | 211.25 |  |  | 21.1504
40454 | 2017-05-21 15:22 | 6.83 | 211.25 |  |  | 21.1504
40455 | 2017-05-21 15:22 | 6.83 | 211.25 |  |  | 21.1504
40456 | 2017-05-21 15:22 | 6.83 | 211.25 |  |  | 21.1504
40457 | 2017-05-21 15:23 | 6.83 | 211.25 |  |  | 21.1504
40458 | 2017-05-21 15:23 | 6.83 | 211.25 |  |  | 21.1504
40459 | 2017-05-21 15:23 | 6.83 | 211.33 |  |  | 21.1584
40460 | 2017-05-21 15:23 | 6.83 | 211.25 |  |  | 21.1504
40461 | 2017-05-21 15:23 | 6.83 | 211.33 |  |  | 21.1584
40462 | 2017-05-21 15:24 | 6.83 | 211.33 |  |  | 21.1584
40463 | 2017-05-21 15:24 | 6.83 | 211.33 |  |  | 21.1584
40464 | 2017-05-21 15:24 | 6.83 | 211.33 |  |  | 21.1584
40465 | 2017-05-21 15:24 | 6.83 | 211.33 |  |  | 21.1584
40466 | 2017-05-21 15:24 | 6.83 | 211.41 |  |  | 21.1664
40467 | 2017-05-21 15:24 | 6.83 | 211.25 |  |  | 21.1504
40468 | 2017-05-21 15:25 | 6.87 | 211.33 |  |  | 21.1584
40469 | 2017-05-21 15:25 | 6.87 | 211.33 |  |  | 21.1584
40470 | 2017-05-21 15:25 | 6.87 | 211.41 |  |  | 21.1664
40471 | 2017-05-21 15:25 | 6.87 | 211.33 |  |  | 21.1584
40472 | 2017-05-21 15:25 | 6.87 | 211.25 |  |  | 21.1504
40473 | 2017-05-21 15:25 | 6.87 | 211.33 |  |  | 21.1584
40474 | 2017-05-21 15:25 | 6.87 | 211.33 |  |  | 21.1584
40475 | 2017-05-21 15:26 | 6.87 | 211.33 |  |  | 21.1584
40476 | 2017-05-21 15:26 | 6.87 | 211.33 |  |  | 21.1584
40477 | 2017-05-21 15:26 | 6.87 | 211.33 |  |  | 21.1584
40478 | 2017-05-21 15:26 | 6.87 | 211.33 |  |  | 21.1584
40479 | 2017-05-21 15:26 | 6.87 | 211.33 |  |  | 21.1584
40480 | 2017-05-21 15:27 | 6.87 | 211.41 |  |  | 21.1664
40481 | 2017-05-21 15:27 | 6.87 | 211.41 |  |  | 21.1664
40482 | 2017-05-21 15:27 | 6.87 | 211.33 |  |  | 21.1584
40483 | 2017-05-21 15:27 | 6.87 | 211.33 |  |  | 21.1584
40484 | 2017-05-21 15:27 | 6.87 | 211.33 |  |  | 21.1584
40485 | 2017-05-21 15:27 | 6.87 | 211.41 |  |  | 21.1664
40486 | 2017-05-21 15:27 | 6.9 | 211.41 |  |  | 21.1664
40487 | 2017-05-21 15:28 | 6.9 | 211.41 |  |  | 21.1664
40488 | 2017-05-21 15:28 | 6.9 | 211.41 |  |  | 21.1664
40489 | 2017-05-21 15:28 | 6.9 | 211.41 |  |  | 21.1664
40490 | 2017-05-21 15:28 | 6.9 | 211.41 |  |  | 21.1664
40491 | 2017-05-21 15:28 | 6.9 | 211.41 |  |  | 21.1664
40492 | 2017-05-21 15:29 | 6.9 | 211.41 |  |  | 21.1664
40493 | 2017-05-21 15:29 | 6.9 | 211.41 |  |  | 21.1664
40494 | 2017-05-21 15:29 | 6.9 | 211.41 |  |  | 21.1664
40495 | 2017-05-21 15:29 | 6.9 | 211.41 |  |  | 21.1664
40496 | 2017-05-21 15:29 | 6.9 | 211.41 |  |  | 21.1664
40497 | 2017-05-21 15:29 | 6.9 | 211.41 |  |  | 21.1664
40498 | 2017-05-21 15:29 | 6.9 | 211.49 |  |  | 21.1744
40499 | 2017-05-21 15:30 | 6.9 | 211.49 |  |  | 21.1744
40500 | 2017-05-21 15:30 | 6.9 | 211.41 |  |  | 21.1664
40501 | 2017-05-21 15:30 | 6.9 | 211.41 |  |  | 21.1664
40502 | 2017-05-21 15:30 | 6.9 | 211.41 |  |  | 21.1664
40503 | 2017-05-21 15:30 | 6.9 | 211.49 |  |  | 21.1744
40504 | 2017-05-21 15:31 | 6.9 | 211.41 |  |  | 21.1664
40505 | 2017-05-21 15:31 | 6.94 | 211.41 |  |  | 21.1664
40506 | 2017-05-21 15:31 | 6.94 | 211.49 |  |  | 21.1744
40507 | 2017-05-21 15:31 | 6.94 | 211.49 |  |  | 21.1744
40508 | 2017-05-21 15:31 | 6.94 | 211.41 |  |  | 21.1664
40509 | 2017-05-21 15:31 | 6.94 | 211.49 |  |  | 21.1744
40510 | 2017-05-21 15:32 | 6.94 | 211.41 |  |  | 21.1664
40511 | 2017-05-21 15:32 | 6.94 | 211.49 |  |  | 21.1744
40512 | 2017-05-21 15:32 | 6.94 | 211.49 |  |  | 21.1744
40513 | 2017-05-21 15:32 | 6.94 | 211.49 |  |  | 21.1744
40514 | 2017-05-21 15:32 | 6.94 | 211.49 |  |  | 21.1744
40515 | 2017-05-21 15:32 | 6.94 | 211.49 |  |  | 21.1744
40516 | 2017-05-21 15:32 | 6.94 | 211.57 |  |  | 21.1824
40517 | 2017-05-21 15:33 | 6.94 | 211.49 |  |  | 21.1744
40518 | 2017-05-21 15:33 | 6.94 | 211.49 |  |  | 21.1744
40519 | 2017-05-21 15:33 | 6.94 | 211.49 |  |  | 21.1744
40520 | 2017-05-21 15:33 | 6.94 | 211.57 |  |  | 21.1824
40521 | 2017-05-21 15:33 | 6.97 | 211.57 |  |  | 21.1824
40522 | 2017-05-21 15:34 | 6.97 | 211.57 |  |  | 21.1824
40523 | 2017-05-21 15:34 | 6.97 | 211.57 |  |  | 21.1824
40524 | 2017-05-21 15:34 | 6.97 | 211.49 |  |  | 21.1744
40525 | 2017-05-21 15:34 | 6.97 | 211.4 |  |  | 21.1654
40526 | 2017-05-21 15:34 | 6.97 | 211.57 |  |  | 21.1824
40527 | 2017-05-21 15:34 | 6.97 | 211.57 |  |  | 21.1824
40528 | 2017-05-21 15:34 | 6.97 | 211.49 |  |  | 21.1744
40529 | 2017-05-21 15:35 | 6.97 | 211.49 |  |  | 21.1744
40530 | 2017-05-21 15:35 | 6.97 | 211.57 |  |  | 21.1824
40531 | 2017-05-21 15:35 | 6.97 | 211.57 |  |  | 21.1824
40532 | 2017-05-21 15:35 | 6.97 | 211.65 |  |  | 21.1904
40533 | 2017-05-21 15:35 | 6.97 | 211.57 |  |  | 21.1824
40534 | 2017-05-21 15:36 | 6.97 | 211.57 |  |  | 21.1824
40535 | 2017-05-21 15:36 | 6.97 | 211.57 |  |  | 21.1824
40536 | 2017-05-21 15:36 | 6.97 | 211.57 |  |  | 21.1824
40537 | 2017-05-21 15:36 | 6.97 | 211.57 |  |  | 21.1824
40538 | 2017-05-21 15:36 | 7.01 | 211.57 |  |  | 21.1824
40539 | 2017-05-21 15:36 | 7.01 | 211.65 |  |  | 21.1904
40540 | 2017-05-21 15:36 | 7.01 | 211.57 |  |  | 21.1824
40541 | 2017-05-21 15:37 | 7.01 | 211.48 |  |  | 21.1734
40542 | 2017-05-21 15:37 | 7.01 | 211.65 |  |  | 21.1904
40543 | 2017-05-21 15:37 | 7.01 | 211.65 |  |  | 21.1904
40544 | 2017-05-21 15:37 | 7.01 | 211.65 |  |  | 21.1904
40545 | 2017-05-21 15:37 | 7.01 | 211.57 |  |  | 21.1824
40546 | 2017-05-21 15:38 | 7.01 | 211.65 |  |  | 21.1904
40547 | 2017-05-21 15:38 | 7.01 | 211.65 |  |  | 21.1904
40548 | 2017-05-21 15:38 | 7.01 | 211.65 |  |  | 21.1904
40549 | 2017-05-21 15:38 | 7.01 | 211.65 |  |  | 21.1904
40550 | 2017-05-21 15:38 | 7.01 | 211.65 |  |  | 21.1904
40551 | 2017-05-21 15:38 | 7.01 | 211.57 |  |  | 21.1824
40552 | 2017-05-21 15:38 | 7.01 | 211.65 |  |  | 21.1904
40553 | 2017-05-21 15:39 | 7.04 | 211.65 |  |  | 21.1904
40554 | 2017-05-21 15:39 | 7.04 | 211.65 |  |  | 21.1904
40555 | 2017-05-21 15:39 | 7.04 | 211.65 |  |  | 21.1904
40556 | 2017-05-21 15:39 | 7.04 | 211.65 |  |  | 21.1904
40557 | 2017-05-21 15:39 | 7.04 | 211.65 |  |  | 21.1904
40558 | 2017-05-21 15:40 | 7.04 | 211.56 |  |  | 21.1814
40559 | 2017-05-21 15:40 | 7.04 | 211.65 |  |  | 21.1904
40560 | 2017-05-21 15:40 | 7.04 | 211.65 |  |  | 21.1904
40561 | 2017-05-21 15:40 | 7.04 | 211.65 |  |  | 21.1904
40562 | 2017-05-21 15:40 | 7.04 | 211.65 |  |  | 21.1904
40563 | 2017-05-21 15:40 | 7.04 | 211.65 |  |  | 21.1904
40564 | 2017-05-21 15:40 | 7.04 | 211.56 |  |  | 21.1814
40565 | 2017-05-21 15:41 | 7.04 | 211.65 |  |  | 21.1904
40566 | 2017-05-21 15:41 | 7.04 | 211.65 |  |  | 21.1904
40567 | 2017-05-21 15:41 | 7.04 | 211.65 |  |  | 21.1904
40568 | 2017-05-21 15:41 | 7.04 | 211.65 |  |  | 21.1904
40569 | 2017-05-21 15:41 | 7.04 | 211.73 |  |  | 21.1984
40570 | 2017-05-21 15:41 | 7.04 | 211.73 |  |  | 21.1984
40571 | 2017-05-21 15:42 | 7.08 | 211.73 |  |  | 21.1984
40572 | 2017-05-21 15:42 | 7.08 | 211.64 |  |  | 21.1894
40573 | 2017-05-21 15:42 | 7.08 | 211.64 |  |  | 21.1894
40574 | 2017-05-21 15:42 | 7.08 | 211.73 |  |  | 21.1984
40575 | 2017-05-21 15:42 | 7.08 | 211.73 |  |  | 21.1984
40576 | 2017-05-21 15:43 | 7.08 | 211.73 |  |  | 21.1984
40577 | 2017-05-21 15:43 | 7.08 | 211.81 |  |  | 21.2064
40578 | 2017-05-21 15:43 | 7.08 | 211.73 |  |  | 21.1984
40579 | 2017-05-21 15:43 | 7.08 | 211.73 |  |  | 21.1984
40580 | 2017-05-21 15:43 | 7.08 | 211.73 |  |  | 21.1984
40581 | 2017-05-21 15:43 | 7.08 | 211.81 |  |  | 21.2064
40582 | 2017-05-21 15:43 | 7.08 | 211.81 |  |  | 21.2064
40583 | 2017-05-21 15:44 | 7.08 | 211.81 |  |  | 21.2064
40584 | 2017-05-21 15:44 | 7.08 | 211.73 |  |  | 21.1984
40585 | 2017-05-21 15:44 | 7.08 | 211.81 |  |  | 21.2064
40586 | 2017-05-21 15:44 | 7.08 | 211.81 |  |  | 21.2064
40587 | 2017-05-21 15:44 | 7.08 | 211.81 |  |  | 21.2064
40588 | 2017-05-21 15:45 | 7.11 | 211.72 |  |  | 21.1974
40589 | 2017-05-21 15:45 | 7.11 | 211.8 |  |  | 21.2054
40590 | 2017-05-21 15:45 | 7.11 | 211.8 |  |  | 21.2054
40591 | 2017-05-21 15:45 | 7.11 | 211.8 |  |  | 21.2054
40592 | 2017-05-21 15:45 | 7.11 | 211.8 |  |  | 21.2054
40593 | 2017-05-21 15:45 | 7.11 | 211.89 |  |  | 21.2144
40594 | 2017-05-21 15:45 | 7.11 | 211.8 |  |  | 21.2054
40595 | 2017-05-21 15:46 | 7.11 | 211.8 |  |  | 21.2054
40596 | 2017-05-21 15:46 | 7.11 | 211.8 |  |  | 21.2054
40597 | 2017-05-21 15:46 | 7.11 | 211.8 |  |  | 21.2054
40598 | 2017-05-21 15:46 | 7.11 | 211.89 |  |  | 21.2144
40599 | 2017-05-21 15:46 | 7.11 | 211.72 |  |  | 21.1974
40600 | 2017-05-21 15:47 | 7.11 | 211.8 |  |  | 21.2054
40601 | 2017-05-21 15:47 | 7.11 | 211.8 |  |  | 21.2054
40602 | 2017-05-21 15:47 | 7.11 | 211.8 |  |  | 21.2054
40603 | 2017-05-21 15:47 | 7.14 | 211.8 |  |  | 21.2054
40604 | 2017-05-21 15:47 | 7.14 | 211.8 |  |  | 21.2054
40605 | 2017-05-21 15:47 | 7.14 | 211.88 |  |  | 21.2134
40606 | 2017-05-21 15:47 | 7.14 | 211.88 |  |  | 21.2134
40607 | 2017-05-21 15:48 | 7.14 | 211.88 |  |  | 21.2134
40608 | 2017-05-21 15:48 | 7.14 | 211.8 |  |  | 21.2054
40609 | 2017-05-21 15:48 | 7.14 | 211.8 |  |  | 21.2054
40610 | 2017-05-21 15:48 | 7.14 | 211.88 |  |  | 21.2134
40611 | 2017-05-21 15:48 | 7.14 | 211.88 |  |  | 21.2134
40612 | 2017-05-21 15:49 | 7.14 | 211.8 |  |  | 21.2054
40613 | 2017-05-21 15:49 | 7.14 | 211.88 |  |  | 21.2134
40614 | 2017-05-21 15:49 | 7.14 | 211.88 |  |  | 21.2134
40615 | 2017-05-21 15:49 | 7.14 | 211.8 |  |  | 21.2054
40616 | 2017-05-21 15:49 | 7.14 | 211.88 |  |  | 21.2134
40617 | 2017-05-21 15:49 | 7.18 | 211.88 |  |  | 21.2134
40618 | 2017-05-21 15:50 | 7.18 | 211.88 |  |  | 21.2134
40619 | 2017-05-21 15:50 | 7.18 | 211.96 |  |  | 21.2214
40620 | 2017-05-21 15:50 | 7.18 | 211.88 |  |  | 21.2134
40621 | 2017-05-21 15:50 | 7.18 | 211.96 |  |  | 21.2214
40622 | 2017-05-21 15:50 | 7.18 | 211.88 |  |  | 21.2134
40623 | 2017-05-21 15:50 | 7.18 | 211.88 |  |  | 21.2134
40624 | 2017-05-21 15:50 | 7.18 | 211.88 |  |  | 21.2134
40625 | 2017-05-21 15:51 | 7.18 | 211.96 |  |  | 21.2214
40626 | 2017-05-21 15:51 | 7.18 | 211.96 |  |  | 21.2214
40627 | 2017-05-21 15:51 | 7.18 | 211.96 |  |  | 21.2214
40628 | 2017-05-21 15:51 | 7.18 | 211.96 |  |  | 21.2214
40629 | 2017-05-21 15:51 | 7.18 | 211.96 |  |  | 21.2214
40630 | 2017-05-21 15:52 | 7.18 | 211.88 |  |  | 21.2134
40631 | 2017-05-21 15:52 | 7.21 | 212.04 |  |  | 21.2294
40632 | 2017-05-21 15:52 | 7.21 | 211.96 |  |  | 21.2214
40633 | 2017-05-21 15:52 | 7.21 | 211.88 |  |  | 21.2134
40634 | 2017-05-21 15:52 | 7.21 | 212.04 |  |  | 21.2294
40635 | 2017-05-21 15:52 | 7.21 | 211.96 |  |  | 21.2214
40636 | 2017-05-21 15:52 | 7.21 | 212.04 |  |  | 21.2294
40637 | 2017-05-21 15:53 | 7.21 | 212.04 |  |  | 21.2294
40638 | 2017-05-21 15:53 | 7.21 | 212.13 |  |  | 21.2384
40639 | 2017-05-21 15:53 | 7.21 | 212.04 |  |  | 21.2294
40640 | 2017-05-21 15:53 | 7.21 | 212.04 |  |  | 21.2294
40641 | 2017-05-21 15:53 | 7.21 | 212.04 |  |  | 21.2294
40642 | 2017-05-21 15:54 | 7.25 | 212.12 |  |  | 21.2374
40643 | 2017-05-21 15:54 | 7.25 | 212.12 |  |  | 21.2374
40644 | 2017-05-21 15:54 | 7.25 | 212.12 |  |  | 21.2374
40645 | 2017-05-21 15:54 | 7.25 | 212.12 |  |  | 21.2374
40646 | 2017-05-21 15:54 | 7.25 | 212.12 |  |  | 21.2374
40647 | 2017-05-21 15:54 | 7.25 | 212.12 |  |  | 21.2374
40648 | 2017-05-21 15:54 | 7.25 | 212.12 |  |  | 21.2374
40649 | 2017-05-21 15:55 | 7.25 | 212.04 |  |  | 21.2294
40650 | 2017-05-21 15:55 | 7.25 | 212.12 |  |  | 21.2374
40651 | 2017-05-21 15:55 | 7.25 | 212.12 |  |  | 21.2374
40652 | 2017-05-21 15:55 | 7.25 | 212.12 |  |  | 21.2374
40653 | 2017-05-21 15:55 | 7.25 | 212.21 |  |  | 21.2464
40654 | 2017-05-21 15:56 | 7.28 | 212.12 |  |  | 21.2374
40655 | 2017-05-21 15:56 | 7.28 | 212.2 |  |  | 21.2454
40656 | 2017-05-21 15:56 | 7.28 | 212.2 |  |  | 21.2454
40657 | 2017-05-21 15:56 | 7.28 | 212.12 |  |  | 21.2374
40658 | 2017-05-21 15:56 | 7.28 | 212.2 |  |  | 21.2454
40659 | 2017-05-21 15:56 | 7.28 | 212.2 |  |  | 21.2454
40660 | 2017-05-21 15:56 | 7.28 | 212.29 |  |  | 21.2544
40661 | 2017-05-21 15:57 | 7.28 | 212.12 |  |  | 21.2374
40662 | 2017-05-21 15:57 | 7.28 | 212.29 |  |  | 21.2544
40663 | 2017-05-21 15:57 | 7.28 | 212.2 |  |  | 21.2454
40664 | 2017-05-21 15:57 | 7.28 | 212.2 |  |  | 21.2454
40665 | 2017-05-21 15:57 | 7.28 | 212.29 |  |  | 21.2544
40666 | 2017-05-21 15:58 | 7.32 | 212.28 |  |  | 21.2534
40667 | 2017-05-21 15:58 | 7.32 | 212.28 |  |  | 21.2534
40668 | 2017-05-21 15:58 | 7.32 | 212.28 |  |  | 21.2534
40669 | 2017-05-21 15:58 | 7.32 | 212.28 |  |  | 21.2534
40670 | 2017-05-21 15:58 | 7.32 | 212.28 |  |  | 21.2534
40671 | 2017-05-21 15:58 | 7.32 | 212.28 |  |  | 21.2534
40672 | 2017-05-21 15:58 | 7.32 | 212.28 |  |  | 21.2534
40673 | 2017-05-21 15:59 | 7.32 | 212.37 |  |  | 21.2624
40674 | 2017-05-21 15:59 | 7.32 | 212.37 |  |  | 21.2624
40675 | 2017-05-21 15:59 | 7.32 | 212.37 |  |  | 21.2624
40676 | 2017-05-21 15:59 | 7.32 | 212.37 |  |  | 21.2624
40677 | 2017-05-21 15:59 | 7.32 | 212.37 |  |  | 21.2624
40678 | 2017-05-21 15:59 | 7.32 | 212.37 |  |  | 21.2624
40679 | 2017-05-21 16:00 | 7.32 | 212.28 |  |  | 21.2534
40680 | 2017-05-21 16:00 | 7.35 | 212.36 |  |  | 21.2614
40681 | 2017-05-21 16:00 | 7.35 | 212.36 |  |  | 21.2614
40682 | 2017-05-21 16:00 | 7.35 | 212.36 |  |  | 21.2614
40683 | 2017-05-21 16:00 | 7.35 | 212.45 |  |  | 21.2704
40684 | 2017-05-21 16:01 | 7.35 | 212.36 |  |  | 21.2614
40685 | 2017-05-21 16:01 | 7.35 | 212.45 |  |  | 21.2704
40686 | 2017-05-21 16:01 | 7.35 | 212.45 |  |  | 21.2704
40687 | 2017-05-21 16:01 | 7.35 | 212.45 |  |  | 21.2704
40688 | 2017-05-21 16:01 | 7.35 | 212.45 |  |  | 21.2704
40689 | 2017-05-21 16:01 | 7.35 | 212.45 |  |  | 21.2704
40690 | 2017-05-21 16:01 | 7.35 | 212.45 |  |  | 21.2704
40691 | 2017-05-21 16:02 | 7.35 | 212.45 |  |  | 21.2704
40692 | 2017-05-21 16:02 | 7.35 | 212.45 |  |  | 21.2704
40693 | 2017-05-21 16:02 | 7.35 | 212.45 |  |  | 21.2704
40694 | 2017-05-21 16:02 | 7.35 | 212.53 |  |  | 21.2784
40695 | 2017-05-21 16:02 | 7.35 | 212.53 |  |  | 21.2784
40696 | 2017-05-21 16:03 | 7.39 | 212.44 |  |  | 21.2694
40697 | 2017-05-21 16:03 | 7.39 | 212.53 |  |  | 21.2784
40698 | 2017-05-21 16:03 | 7.39 | 212.53 |  |  | 21.2784
40699 | 2017-05-21 16:03 | 7.39 | 212.44 |  |  | 21.2694
40700 | 2017-05-21 16:03 | 7.39 | 212.61 |  |  | 21.2864
40701 | 2017-05-21 16:03 | 7.39 | 212.53 |  |  | 21.2784
40702 | 2017-05-21 16:03 | 7.39 | 212.53 |  |  | 21.2784
40703 | 2017-05-21 16:04 | 7.39 | 212.53 |  |  | 21.2784
40704 | 2017-05-21 16:04 | 7.39 | 212.53 |  |  | 21.2784
40705 | 2017-05-21 16:04 | 7.39 | 212.53 |  |  | 21.2784
40706 | 2017-05-21 16:04 | 7.39 | 212.53 |  |  | 21.2784
40707 | 2017-05-21 16:04 | 7.39 | 212.61 |  |  | 21.2864
40708 | 2017-05-21 16:05 | 7.39 | 212.61 |  |  | 21.2864
40709 | 2017-05-21 16:05 | 7.39 | 212.61 |  |  | 21.2864
40710 | 2017-05-21 16:05 | 7.39 | 212.61 |  |  | 21.2864
40711 | 2017-05-21 16:05 | 7.39 | 212.61 |  |  | 21.2864
40712 | 2017-05-21 16:05 | 7.39 | 212.61 |  |  | 21.2864
40713 | 2017-05-21 16:05 | 7.39 | 212.61 |  |  | 21.2864
40714 | 2017-05-21 16:05 | 7.39 | 212.53 |  |  | 21.2784
40715 | 2017-05-21 16:06 | 7.39 | 212.61 |  |  | 21.2864
40716 | 2017-05-21 16:06 | 7.39 | 212.61 |  |  | 21.2864
40717 | 2017-05-21 16:06 | 7.39 | 212.69 |  |  | 21.2944
40718 | 2017-05-21 16:06 | 7.39 | 212.61 |  |  | 21.2864
40719 | 2017-05-21 16:06 | 7.39 | 212.61 |  |  | 21.2864
40720 | 2017-05-21 16:07 | 7.39 | 212.69 |  |  | 21.2944
40721 | 2017-05-21 16:07 | 7.39 | 212.69 |  |  | 21.2944
40722 | 2017-05-21 16:07 | 7.39 | 212.69 |  |  | 21.2944
40723 | 2017-05-21 16:07 | 7.39 | 212.61 |  |  | 21.2864
40724 | 2017-05-21 16:07 | 7.42 | 212.69 |  |  | 21.2944
40725 | 2017-05-21 16:07 | 7.42 | 212.69 |  |  | 21.2944
40726 | 2017-05-21 16:08 | 7.42 | 212.69 |  |  | 21.2944
40727 | 2017-05-21 16:08 | 7.42 | 212.69 |  |  | 21.2944
40728 | 2017-05-21 16:08 | 7.42 | 212.69 |  |  | 21.2944
40729 | 2017-05-21 16:08 | 7.42 | 212.61 |  |  | 21.2864
40730 | 2017-05-21 16:08 | 7.42 | 212.61 |  |  | 21.2864
40731 | 2017-05-21 16:08 | 7.42 | 212.69 |  |  | 21.2944
40732 | 2017-05-21 16:09 | 7.42 | 212.69 |  |  | 21.2944
40733 | 2017-05-21 16:09 | 7.42 | 212.69 |  |  | 21.2944
40734 | 2017-05-21 16:09 | 7.42 | 212.69 |  |  | 21.2944
40735 | 2017-05-21 16:09 | 7.42 | 212.69 |  |  | 21.2944
40736 | 2017-05-21 16:09 | 7.42 | 212.77 |  |  | 21.3024
40737 | 2017-05-21 16:09 | 7.42 | 212.69 |  |  | 21.2944
40738 | 2017-05-21 16:10 | 7.42 | 212.77 |  |  | 21.3024
40739 | 2017-05-21 16:10 | 7.42 | 212.69 |  |  | 21.2944
40740 | 2017-05-21 16:10 | 7.42 | 212.77 |  |  | 21.3024
40741 | 2017-05-21 16:10 | 7.42 | 212.77 |  |  | 21.3024
40742 | 2017-05-21 16:10 | 7.42 | 212.77 |  |  | 21.3024
40743 | 2017-05-21 16:10 | 7.42 | 212.77 |  |  | 21.3024
40744 | 2017-05-21 16:10 | 7.42 | 212.77 |  |  | 21.3024
40745 | 2017-05-21 16:11 | 7.42 | 212.77 |  |  | 21.3024
40746 | 2017-05-21 16:11 | 7.42 | 212.77 |  |  | 21.3024
40747 | 2017-05-21 16:11 | 7.42 | 212.77 |  |  | 21.3024
40748 | 2017-05-21 16:11 | 7.42 | 212.77 |  |  | 21.3024
40749 | 2017-05-21 16:11 | 7.42 | 212.77 |  |  | 21.3024
40750 | 2017-05-21 16:12 | 7.42 | 212.77 |  |  | 21.3024
40751 | 2017-05-21 16:12 | 7.42 | 212.77 |  |  | 21.3024
40752 | 2017-05-21 16:12 | 7.42 | 212.85 |  |  | 21.3104
40753 | 2017-05-21 16:12 | 7.42 | 212.77 |  |  | 21.3024
40754 | 2017-05-21 16:12 | 7.42 | 212.77 |  |  | 21.3024
40755 | 2017-05-21 16:12 | 7.42 | 212.77 |  |  | 21.3024
40756 | 2017-05-21 16:12 | 7.42 | 212.85 |  |  | 21.3104
40757 | 2017-05-21 16:13 | 7.42 | 212.85 |  |  | 21.3104
40758 | 2017-05-21 16:13 | 7.42 | 212.77 |  |  | 21.3024
40759 | 2017-05-21 16:13 | 7.42 | 212.93 |  |  | 21.3184
40760 | 2017-05-21 16:13 | 7.42 | 212.85 |  |  | 21.3104
40761 | 2017-05-21 16:13 | 7.42 | 212.85 |  |  | 21.3104
40762 | 2017-05-21 16:14 | 7.42 | 212.77 |  |  | 21.3024
40763 | 2017-05-21 16:14 | 7.42 | 212.85 |  |  | 21.3104
40764 | 2017-05-21 16:14 | 7.42 | 212.85 |  |  | 21.3104
40765 | 2017-05-21 16:14 | 7.42 | 212.85 |  |  | 21.3104
40766 | 2017-05-21 16:14 | 7.42 | 212.85 |  |  | 21.3104
40767 | 2017-05-21 16:14 | 7.42 | 212.85 |  |  | 21.3104
40768 | 2017-05-21 16:14 | 7.42 | 212.85 |  |  | 21.3104
40769 | 2017-05-21 16:15 | 7.42 | 212.85 |  |  | 21.3104
40770 | 2017-05-21 16:15 | 7.42 | 212.85 |  |  | 21.3104
40771 | 2017-05-21 16:15 | 7.42 | 212.85 |  |  | 21.3104
40772 | 2017-05-21 16:15 | 7.42 | 212.93 |  |  | 21.3184
40773 | 2017-05-21 16:15 | 7.42 | 212.93 |  |  | 21.3184
40774 | 2017-05-21 16:16 | 7.42 | 212.85 |  |  | 21.3104
40775 | 2017-05-21 16:16 | 7.42 | 212.85 |  |  | 21.3104
40776 | 2017-05-21 16:16 | 7.42 | 212.85 |  |  | 21.3104
40777 | 2017-05-21 16:16 | 7.42 | 212.85 |  |  | 21.3104
40778 | 2017-05-21 16:16 | 7.42 | 212.93 |  |  | 21.3184
40779 | 2017-05-21 16:16 | 7.42 | 212.85 |  |  | 21.3104
40780 | 2017-05-21 16:16 | 7.42 | 212.93 |  |  | 21.3184
40781 | 2017-05-21 16:17 | 7.46 | 212.85 |  |  | 21.3104
40782 | 2017-05-21 16:17 | 7.42 | 212.85 |  |  | 21.3104
40783 | 2017-05-21 16:17 | 7.46 | 212.93 |  |  | 21.3184
40784 | 2017-05-21 16:17 | 7.42 | 212.85 |  |  | 21.3104
40785 | 2017-05-21 16:17 | 7.42 | 212.85 |  |  | 21.3104
40786 | 2017-05-21 16:17 | 7.42 | 212.85 |  |  | 21.3104
40787 | 2017-05-21 16:18 | 7.42 | 212.85 |  |  | 21.3104
40788 | 2017-05-21 16:18 | 7.42 | 212.93 |  |  | 21.3184
40789 | 2017-05-21 16:18 | 7.42 | 212.85 |  |  | 21.3104
40790 | 2017-05-21 16:18 | 7.46 | 212.85 |  |  | 21.3104
40791 | 2017-05-21 16:18 | 7.42 | 212.93 |  |  | 21.3184
40792 | 2017-05-21 16:19 | 7.42 | 212.93 |  |  | 21.3184
40793 | 2017-05-21 16:19 | 7.42 | 212.93 |  |  | 21.3184
40794 | 2017-05-21 16:19 | 7.42 | 212.93 |  |  | 21.3184
40795 | 2017-05-21 16:19 | 7.42 | 212.93 |  |  | 21.3184
40796 | 2017-05-21 16:19 | 7.42 | 212.85 |  |  | 21.3104
40797 | 2017-05-21 16:19 | 7.46 | 212.93 |  |  | 21.3184
40798 | 2017-05-21 16:19 | 7.42 | 212.85 |  |  | 21.3104
40799 | 2017-05-21 16:20 | 7.42 | 212.93 |  |  | 21.3184
40800 | 2017-05-21 16:20 | 7.42 | 212.85 |  |  | 21.3104
40801 | 2017-05-21 16:20 | 7.42 | 212.93 |  |  | 21.3184
40802 | 2017-05-21 16:20 | 7.42 | 212.85 |  |  | 21.3104
40803 | 2017-05-21 16:20 | 7.42 | 212.93 |  |  | 21.3184
40804 | 2017-05-21 16:21 | 7.42 | 212.85 |  |  | 21.3104
40805 | 2017-05-21 16:21 | 7.42 | 212.85 |  |  | 21.3104
40806 | 2017-05-21 16:21 | 7.42 | 212.93 |  |  | 21.3184
40807 | 2017-05-21 16:21 | 7.42 | 212.93 |  |  | 21.3184
40808 | 2017-05-21 16:21 | 7.42 | 212.93 |  |  | 21.3184
40809 | 2017-05-21 16:21 | 7.42 | 212.93 |  |  | 21.3184
40810 | 2017-05-21 16:21 | 7.42 | 212.93 |  |  | 21.3184
40811 | 2017-05-21 16:22 | 7.42 | 212.93 |  |  | 21.3184
40812 | 2017-05-21 16:22 | 7.42 | 212.93 |  |  | 21.3184
40813 | 2017-05-21 16:22 | 7.42 | 212.93 |  |  | 21.3184
40814 | 2017-05-21 16:22 | 7.42 | 213.01 |  |  | 21.3264
40815 | 2017-05-21 16:22 | 7.42 | 212.93 |  |  | 21.3184
40816 | 2017-05-21 16:23 | 7.42 | 212.93 |  |  | 21.3184
40817 | 2017-05-21 16:23 | 7.42 | 212.93 |  |  | 21.3184
40818 | 2017-05-21 16:23 | 7.42 | 212.93 |  |  | 21.3184
40819 | 2017-05-21 16:23 | 7.42 | 212.85 |  |  | 21.3104
40820 | 2017-05-21 16:23 | 7.42 | 212.93 |  |  | 21.3184
40821 | 2017-05-21 16:23 | 7.42 | 212.93 |  |  | 21.3184
40822 | 2017-05-21 16:23 | 7.42 | 212.93 |  |  | 21.3184
40823 | 2017-05-21 16:24 | 7.42 | 212.93 |  |  | 21.3184
40824 | 2017-05-21 16:24 | 7.42 | 213.01 |  |  | 21.3264
40825 | 2017-05-21 16:24 | 7.42 | 212.93 |  |  | 21.3184
40826 | 2017-05-21 16:24 | 7.42 | 212.93 |  |  | 21.3184
40827 | 2017-05-21 16:24 | 7.42 | 212.85 |  |  | 21.3104
40828 | 2017-05-21 16:25 | 7.42 | 212.93 |  |  | 21.3184
40829 | 2017-05-21 16:25 | 7.42 | 212.85 |  |  | 21.3104
40830 | 2017-05-21 16:25 | 7.42 | 212.85 |  |  | 21.3104
40831 | 2017-05-21 16:25 | 7.42 | 212.93 |  |  | 21.3184
40832 | 2017-05-21 16:25 | 7.42 | 212.93 |  |  | 21.3184
40833 | 2017-05-21 16:25 | 7.42 | 212.93 |  |  | 21.3184
40834 | 2017-05-21 16:25 | 7.42 | 212.93 |  |  | 21.3184
40835 | 2017-05-21 16:26 | 7.42 | 212.93 |  |  | 21.3184
40836 | 2017-05-21 16:26 | 7.42 | 213.01 |  |  | 21.3264
40837 | 2017-05-21 16:26 | 7.42 | 212.93 |  |  | 21.3184
40838 | 2017-05-21 16:26 | 7.42 | 212.93 |  |  | 21.3184
40839 | 2017-05-21 16:26 | 7.42 | 212.93 |  |  | 21.3184
40840 | 2017-05-21 16:26 | 7.42 | 212.93 |  |  | 21.3184
40841 | 2017-05-21 16:27 | 7.42 | 212.93 |  |  | 21.3184
40842 | 2017-05-21 16:27 | 7.42 | 212.93 |  |  | 21.3184
40843 | 2017-05-21 16:27 | 7.42 | 212.93 |  |  | 21.3184
40844 | 2017-05-21 16:27 | 7.42 | 212.85 |  |  | 21.3104
40845 | 2017-05-21 16:27 | 7.42 | 212.93 |  |  | 21.3184
40846 | 2017-05-21 16:28 | 7.42 | 212.93 |  |  | 21.3184
40847 | 2017-05-21 16:28 | 7.42 | 213.01 |  |  | 21.3264
40848 | 2017-05-21 16:28 | 7.42 | 212.93 |  |  | 21.3184
40849 | 2017-05-21 16:28 | 7.42 | 212.93 |  |  | 21.3184
40850 | 2017-05-21 16:28 | 7.42 | 212.93 |  |  | 21.3184
40851 | 2017-05-21 16:28 | 7.42 | 212.93 |  |  | 21.3184
40852 | 2017-05-21 16:28 | 7.42 | 212.93 |  |  | 21.3184
40853 | 2017-05-21 16:29 | 7.42 | 212.93 |  |  | 21.3184
40854 | 2017-05-21 16:29 | 7.42 | 212.93 |  |  | 21.3184
40855 | 2017-05-21 16:29 | 7.42 | 212.93 |  |  | 21.3184
40856 | 2017-05-21 16:29 | 7.42 | 212.93 |  |  | 21.3184
40857 | 2017-05-21 16:29 | 7.42 | 213.01 |  |  | 21.3264
40858 | 2017-05-21 16:30 | 7.39 | 212.93 |  |  | 21.3184
40859 | 2017-05-21 16:30 | 7.42 | 213.01 |  |  | 21.3264
40860 | 2017-05-21 16:30 | 7.42 | 212.93 |  |  | 21.3184
40861 | 2017-05-21 16:30 | 7.42 | 212.93 |  |  | 21.3184
40862 | 2017-05-21 16:30 | 7.42 | 212.93 |  |  | 21.3184
40863 | 2017-05-21 16:30 | 7.39 | 212.93 |  |  | 21.3184
40864 | 2017-05-21 16:30 | 7.39 | 212.93 |  |  | 21.3184
40865 | 2017-05-21 16:31 | 7.39 | 213.02 |  |  | 21.3274
40866 | 2017-05-21 16:31 | 7.39 | 212.93 |  |  | 21.3184
40867 | 2017-05-21 16:31 | 7.39 | 212.93 |  |  | 21.3184
40868 | 2017-05-21 16:31 | 7.39 | 212.93 |  |  | 21.3184
40869 | 2017-05-21 16:31 | 7.39 | 213.02 |  |  | 21.3274
40870 | 2017-05-21 16:32 | 7.39 | 212.93 |  |  | 21.3184
40871 | 2017-05-21 16:32 | 7.39 | 212.85 |  |  | 21.3104
40872 | 2017-05-21 16:32 | 7.39 | 213.02 |  |  | 21.3274
40873 | 2017-05-21 16:32 | 7.39 | 212.93 |  |  | 21.3184
40874 | 2017-05-21 16:32 | 7.39 | 213.02 |  |  | 21.3274
40875 | 2017-05-21 16:32 | 7.39 | 212.93 |  |  | 21.3184
40876 | 2017-05-21 16:32 | 7.39 | 212.93 |  |  | 21.3184
40877 | 2017-05-21 16:33 | 7.39 | 212.93 |  |  | 21.3184
40878 | 2017-05-21 16:33 | 7.39 | 212.93 |  |  | 21.3184
40879 | 2017-05-21 16:33 | 7.39 | 212.85 |  |  | 21.3104
40880 | 2017-05-21 16:33 | 7.39 | 212.93 |  |  | 21.3184
40881 | 2017-05-21 16:33 | 7.39 | 212.93 |  |  | 21.3184
40882 | 2017-05-21 16:34 | 7.39 | 212.93 |  |  | 21.3184
40883 | 2017-05-21 16:34 | 7.39 | 212.85 |  |  | 21.3104
40884 | 2017-05-21 16:34 | 7.39 | 212.93 |  |  | 21.3184
40885 | 2017-05-21 16:34 | 7.39 | 212.93 |  |  | 21.3184
40886 | 2017-05-21 16:34 | 7.39 | 213.02 |  |  | 21.3274
40887 | 2017-05-21 16:34 | 7.39 | 213.02 |  |  | 21.3274
40888 | 2017-05-21 16:35 | 7.39 | 212.93 |  |  | 21.3184
40889 | 2017-05-21 16:35 | 7.39 | 212.93 |  |  | 21.3184
40890 | 2017-05-21 16:35 | 7.39 | 212.93 |  |  | 21.3184
40891 | 2017-05-21 16:35 | 7.39 | 213.02 |  |  | 21.3274
40892 | 2017-05-21 16:35 | 7.39 | 212.93 |  |  | 21.3184
40893 | 2017-05-21 16:35 | 7.39 | 213.02 |  |  | 21.3274
40894 | 2017-05-21 16:35 | 7.39 | 212.85 |  |  | 21.3104
40895 | 2017-05-21 16:36 | 7.39 | 212.85 |  |  | 21.3104
40896 | 2017-05-21 16:36 | 7.39 | 212.85 |  |  | 21.3104
40897 | 2017-05-21 16:36 | 7.39 | 212.93 |  |  | 21.3184
40898 | 2017-05-21 16:36 | 7.39 | 212.93 |  |  | 21.3184
40899 | 2017-05-21 16:36 | 7.39 | 212.93 |  |  | 21.3184
40900 | 2017-05-21 16:37 | 7.39 | 212.93 |  |  | 21.3184
40901 | 2017-05-21 16:37 | 7.39 | 212.85 |  |  | 21.3104
40902 | 2017-05-21 16:37 | 7.39 | 212.85 |  |  | 21.3104
40903 | 2017-05-21 16:37 | 7.39 | 212.93 |  |  | 21.3184
40904 | 2017-05-21 16:37 | 7.39 | 212.93 |  |  | 21.3184
40905 | 2017-05-21 16:37 | 7.39 | 212.93 |  |  | 21.3184
40906 | 2017-05-21 16:37 | 7.35 | 212.85 |  |  | 21.3104
40907 | 2017-05-21 16:38 | 7.35 | 212.94 |  |  | 21.3194
40908 | 2017-05-21 16:38 | 7.35 | 212.85 |  |  | 21.3104
40909 | 2017-05-21 16:38 | 7.35 | 212.85 |  |  | 21.3104
40910 | 2017-05-21 16:38 | 7.35 | 212.85 |  |  | 21.3104
40911 | 2017-05-21 16:38 | 7.35 | 212.85 |  |  | 21.3104
40912 | 2017-05-21 16:39 | 7.35 | 212.85 |  |  | 21.3104
40913 | 2017-05-21 16:39 | 7.35 | 212.85 |  |  | 21.3104
40914 | 2017-05-21 16:39 | 7.35 | 212.77 |  |  | 21.3024
40915 | 2017-05-21 16:39 | 7.35 | 212.94 |  |  | 21.3194
40916 | 2017-05-21 16:39 | 7.35 | 212.94 |  |  | 21.3194
40917 | 2017-05-21 16:39 | 7.35 | 212.85 |  |  | 21.3104
40918 | 2017-05-21 16:39 | 7.35 | 212.94 |  |  | 21.3194
40919 | 2017-05-21 16:40 | 7.35 | 212.85 |  |  | 21.3104
40920 | 2017-05-21 16:40 | 7.35 | 212.94 |  |  | 21.3194
40921 | 2017-05-21 16:40 | 7.35 | 212.85 |  |  | 21.3104
40922 | 2017-05-21 16:40 | 7.35 | 212.85 |  |  | 21.3104
40923 | 2017-05-21 16:40 | 7.35 | 212.85 |  |  | 21.3104
40924 | 2017-05-21 16:41 | 7.35 | 212.85 |  |  | 21.3104
40925 | 2017-05-21 16:41 | 7.35 | 212.85 |  |  | 21.3104
40926 | 2017-05-21 16:41 | 7.35 | 212.94 |  |  | 21.3194
40927 | 2017-05-21 16:41 | 7.35 | 212.85 |  |  | 21.3104
40928 | 2017-05-21 16:41 | 7.35 | 212.94 |  |  | 21.3194
40929 | 2017-05-21 16:41 | 7.35 | 212.85 |  |  | 21.3104
40930 | 2017-05-21 16:41 | 7.32 | 212.86 |  |  | 21.3114
40931 | 2017-05-21 16:42 | 7.32 | 212.86 |  |  | 21.3114
40932 | 2017-05-21 16:42 | 7.32 | 212.86 |  |  | 21.3114
40933 | 2017-05-21 16:42 | 7.32 | 212.86 |  |  | 21.3114
40934 | 2017-05-21 16:42 | 7.32 | 212.86 |  |  | 21.3114
40935 | 2017-05-21 16:42 | 7.32 | 212.86 |  |  | 21.3114
40936 | 2017-05-21 16:43 | 7.32 | 212.86 |  |  | 21.3114
40937 | 2017-05-21 16:43 | 7.32 | 212.86 |  |  | 21.3114
40938 | 2017-05-21 16:43 | 7.32 | 212.86 |  |  | 21.3114
40939 | 2017-05-21 16:43 | 7.32 | 212.86 |  |  | 21.3114
40940 | 2017-05-21 16:43 | 7.32 | 212.86 |  |  | 21.3114
40941 | 2017-05-21 16:43 | 7.32 | 212.94 |  |  | 21.3194
40942 | 2017-05-21 16:44 | 7.32 | 212.86 |  |  | 21.3114
40943 | 2017-05-21 16:44 | 7.32 | 212.77 |  |  | 21.3024
40944 | 2017-05-21 16:44 | 7.32 | 212.86 |  |  | 21.3114
40945 | 2017-05-21 16:44 | 7.32 | 212.86 |  |  | 21.3114
40946 | 2017-05-21 16:44 | 7.32 | 212.86 |  |  | 21.3114
40947 | 2017-05-21 16:44 | 7.32 | 212.77 |  |  | 21.3024
40948 | 2017-05-21 16:44 | 7.32 | 212.86 |  |  | 21.3114
40949 | 2017-05-21 16:45 | 7.32 | 212.86 |  |  | 21.3114
40950 | 2017-05-21 16:45 | 7.32 | 212.86 |  |  | 21.3114
40951 | 2017-05-21 16:45 | 7.32 | 212.86 |  |  | 21.3114
40952 | 2017-05-21 16:45 | 7.32 | 212.86 |  |  | 21.3114
40953 | 2017-05-21 16:45 | 7.32 | 212.77 |  |  | 21.3024
40954 | 2017-05-21 16:46 | 7.32 | 212.86 |  |  | 21.3114
40955 | 2017-05-21 16:46 | 7.32 | 212.86 |  |  | 21.3114
40956 | 2017-05-21 16:46 | 7.32 | 212.77 |  |  | 21.3024
40957 | 2017-05-21 16:46 | 7.28 | 212.78 |  |  | 21.3034
40958 | 2017-05-21 16:46 | 7.28 | 212.78 |  |  | 21.3034
40959 | 2017-05-21 16:46 | 7.28 | 212.78 |  |  | 21.3034
40960 | 2017-05-21 16:46 | 7.28 | 212.78 |  |  | 21.3034
40961 | 2017-05-21 16:47 | 7.28 | 212.7 |  |  | 21.2954
40962 | 2017-05-21 16:47 | 7.28 | 212.78 |  |  | 21.3034
40963 | 2017-05-21 16:47 | 7.28 | 212.78 |  |  | 21.3034
40964 | 2017-05-21 16:47 | 7.28 | 212.78 |  |  | 21.3034
40965 | 2017-05-21 16:47 | 7.28 | 212.7 |  |  | 21.2954
40966 | 2017-05-21 16:48 | 7.28 | 212.78 |  |  | 21.3034
40967 | 2017-05-21 16:48 | 7.28 | 212.78 |  |  | 21.3034
40968 | 2017-05-21 16:48 | 7.28 | 212.7 |  |  | 21.2954
40969 | 2017-05-21 16:48 | 7.28 | 212.7 |  |  | 21.2954
40970 | 2017-05-21 16:48 | 7.28 | 212.78 |  |  | 21.3034
40971 | 2017-05-21 16:48 | 7.28 | 212.78 |  |  | 21.3034
40972 | 2017-05-21 16:48 | 7.28 | 212.7 |  |  | 21.2954
40973 | 2017-05-21 16:49 | 7.28 | 212.7 |  |  | 21.2954
40974 | 2017-05-21 16:49 | 7.28 | 212.78 |  |  | 21.3034
40975 | 2017-05-21 16:49 | 7.28 | 212.7 |  |  | 21.2954
40976 | 2017-05-21 16:49 | 7.28 | 212.78 |  |  | 21.3034
40977 | 2017-05-21 16:49 | 7.28 | 212.7 |  |  | 21.2954
40978 | 2017-05-21 16:50 | 7.25 | 212.7 |  |  | 21.2954
40979 | 2017-05-21 16:50 | 7.25 | 212.78 |  |  | 21.3034
40980 | 2017-05-21 16:50 | 7.25 | 212.78 |  |  | 21.3034
40981 | 2017-05-21 16:50 | 7.25 | 212.78 |  |  | 21.3034
40982 | 2017-05-21 16:50 | 7.25 | 212.7 |  |  | 21.2954
40983 | 2017-05-21 16:50 | 7.25 | 212.7 |  |  | 21.2954
40984 | 2017-05-21 16:50 | 7.25 | 212.78 |  |  | 21.3034
40985 | 2017-05-21 16:51 | 7.25 | 212.7 |  |  | 21.2954
40986 | 2017-05-21 16:51 | 7.25 | 212.7 |  |  | 21.2954
40987 | 2017-05-21 16:51 | 7.25 | 212.78 |  |  | 21.3034
40988 | 2017-05-21 16:51 | 7.25 | 212.78 |  |  | 21.3034
40989 | 2017-05-21 16:51 | 7.25 | 212.7 |  |  | 21.2954
40990 | 2017-05-21 16:52 | 7.25 | 212.7 |  |  | 21.2954
40991 | 2017-05-21 16:52 | 7.25 | 212.7 |  |  | 21.2954
40992 | 2017-05-21 16:52 | 7.25 | 212.62 |  |  | 21.2874
40993 | 2017-05-21 16:52 | 7.25 | 212.7 |  |  | 21.2954
40994 | 2017-05-21 16:52 | 7.25 | 212.7 |  |  | 21.2954
40995 | 2017-05-21 16:52 | 7.25 | 212.7 |  |  | 21.2954
40996 | 2017-05-21 16:52 | 7.25 | 212.7 |  |  | 21.2954
40997 | 2017-05-21 16:53 | 7.25 | 212.7 |  |  | 21.2954
40998 | 2017-05-21 16:53 | 7.25 | 212.7 |  |  | 21.2954
40999 | 2017-05-21 16:53 | 7.21 | 212.7 |  |  | 21.2954
41000 | 2017-05-21 16:53 | 7.21 | 212.7 |  |  | 21.2954
41001 | 2017-05-21 16:53 | 7.21 | 212.7 |  |  | 21.2954
41002 | 2017-05-21 16:54 | 7.21 | 212.7 |  |  | 21.2954
41003 | 2017-05-21 16:54 | 7.21 | 212.7 |  |  | 21.2954
41004 | 2017-05-21 16:54 | 7.21 | 212.7 |  |  | 21.2954
41005 | 2017-05-21 16:54 | 7.21 | 212.7 |  |  | 21.2954
41006 | 2017-05-21 16:54 | 7.21 | 212.7 |  |  | 21.2954
41007 | 2017-05-21 16:54 | 7.21 | 212.62 |  |  | 21.2874
41008 | 2017-05-21 16:55 | 7.21 | 212.7 |  |  | 21.2954
41009 | 2017-05-21 16:55 | 7.21 | 212.62 |  |  | 21.2874
41010 | 2017-05-21 16:55 | 7.21 | 212.62 |  |  | 21.2874
41011 | 2017-05-21 16:55 | 7.21 | 212.7 |  |  | 21.2954
41012 | 2017-05-21 16:55 | 7.21 | 212.62 |  |  | 21.2874
41013 | 2017-05-21 16:55 | 7.21 | 212.62 |  |  | 21.2874
41014 | 2017-05-21 16:55 | 7.21 | 212.62 |  |  | 21.2874
41015 | 2017-05-21 16:56 | 7.21 | 212.54 |  |  | 21.2794
41016 | 2017-05-21 16:56 | 7.21 | 212.62 |  |  | 21.2874
41017 | 2017-05-21 16:56 | 7.18 | 212.62 |  |  | 21.2874
41018 | 2017-05-21 16:56 | 7.18 | 212.62 |  |  | 21.2874
41019 | 2017-05-21 16:56 | 7.18 | 212.62 |  |  | 21.2874
41020 | 2017-05-21 16:57 | 7.18 | 212.62 |  |  | 21.2874
41021 | 2017-05-21 16:57 | 7.18 | 212.54 |  |  | 21.2794
41022 | 2017-05-21 16:57 | 7.18 | 212.54 |  |  | 21.2794
41023 | 2017-05-21 16:57 | 7.18 | 212.54 |  |  | 21.2794
41024 | 2017-05-21 16:57 | 7.18 | 212.54 |  |  | 21.2794
41025 | 2017-05-21 16:57 | 7.18 | 212.54 |  |  | 21.2794
41026 | 2017-05-21 16:57 | 7.18 | 212.62 |  |  | 21.2874
41027 | 2017-05-21 16:58 | 7.18 | 212.54 |  |  | 21.2794
41028 | 2017-05-21 16:58 | 7.18 | 212.62 |  |  | 21.2874
41029 | 2017-05-21 16:58 | 7.18 | 212.62 |  |  | 21.2874
41030 | 2017-05-21 16:58 | 7.18 | 212.62 |  |  | 21.2874
41031 | 2017-05-21 16:58 | 7.18 | 212.54 |  |  | 21.2794
41032 | 2017-05-21 16:59 | 7.18 | 212.54 |  |  | 21.2794
41033 | 2017-05-21 16:59 | 7.18 | 212.54 |  |  | 21.2794
41034 | 2017-05-21 16:59 | 7.18 | 212.54 |  |  | 21.2794
41035 | 2017-05-21 16:59 | 7.18 | 212.54 |  |  | 21.2794
41036 | 2017-05-21 16:59 | 7.18 | 212.62 |  |  | 21.2874
41037 | 2017-05-21 16:59 | 7.18 | 212.62 |  |  | 21.2874
41038 | 2017-05-21 16:59 | 7.14 | 212.54 |  |  | 21.2794
41039 | 2017-05-21 17:00 | 7.14 | 212.54 |  |  | 21.2794
41040 | 2017-05-21 17:00 | 7.14 | 212.54 |  |  | 21.2794
41041 | 2017-05-21 17:00 | 7.14 | 212.46 |  |  | 21.2714
41042 | 2017-05-21 17:00 | 7.14 | 212.54 |  |  | 21.2794
41043 | 2017-05-21 17:00 | 7.14 | 212.54 |  |  | 21.2794
41044 | 2017-05-21 17:01 | 7.14 | 212.54 |  |  | 21.2794
41045 | 2017-05-21 17:01 | 7.14 | 212.54 |  |  | 21.2794
41046 | 2017-05-21 17:01 | 7.14 | 212.54 |  |  | 21.2794
41047 | 2017-05-21 17:01 | 7.14 | 212.54 |  |  | 21.2794
41048 | 2017-05-21 17:01 | 7.14 | 212.46 |  |  | 21.2714
41049 | 2017-05-21 17:01 | 7.14 | 212.46 |  |  | 21.2714
41050 | 2017-05-21 17:02 | 7.14 | 212.54 |  |  | 21.2794
41051 | 2017-05-21 17:02 | 7.14 | 212.54 |  |  | 21.2794
41052 | 2017-05-21 17:02 | 7.14 | 212.54 |  |  | 21.2794
41053 | 2017-05-21 17:02 | 7.11 | 212.46 |  |  | 21.2714
41054 | 2017-05-21 17:02 | 7.11 | 212.46 |  |  | 21.2714
41055 | 2017-05-21 17:02 | 7.11 | 212.54 |  |  | 21.2794
41056 | 2017-05-21 17:02 | 7.11 | 212.46 |  |  | 21.2714
41057 | 2017-05-21 17:03 | 7.11 | 212.46 |  |  | 21.2714
41058 | 2017-05-21 17:03 | 7.11 | 212.46 |  |  | 21.2714
41059 | 2017-05-21 17:03 | 7.11 | 212.46 |  |  | 21.2714
41060 | 2017-05-21 17:03 | 7.11 | 212.46 |  |  | 21.2714
41061 | 2017-05-21 17:03 | 7.11 | 212.54 |  |  | 21.2794
41062 | 2017-05-21 17:04 | 7.11 | 212.46 |  |  | 21.2714
41063 | 2017-05-21 17:04 | 7.11 | 212.38 |  |  | 21.2634
41064 | 2017-05-21 17:04 | 7.11 | 212.46 |  |  | 21.2714
41065 | 2017-05-21 17:04 | 7.11 | 212.38 |  |  | 21.2634
41066 | 2017-05-21 17:04 | 7.11 | 212.46 |  |  | 21.2714
41067 | 2017-05-21 17:04 | 7.11 | 212.46 |  |  | 21.2714
41068 | 2017-05-21 17:04 | 7.11 | 212.46 |  |  | 21.2714
41069 | 2017-05-21 17:05 | 7.11 | 212.46 |  |  | 21.2714
41070 | 2017-05-21 17:05 | 7.11 | 212.38 |  |  | 21.2634
41071 | 2017-05-21 17:05 | 7.11 | 212.38 |  |  | 21.2634
41072 | 2017-05-21 17:05 | 7.11 | 212.46 |  |  | 21.2714
41073 | 2017-05-21 17:05 | 7.11 | 212.54 |  |  | 21.2794
41074 | 2017-05-21 17:06 | 7.11 | 212.38 |  |  | 21.2634
41075 | 2017-05-21 17:06 | 7.08 | 212.38 |  |  | 21.2634
41076 | 2017-05-21 17:06 | 7.08 | 212.38 |  |  | 21.2634
41077 | 2017-05-21 17:06 | 7.08 | 212.38 |  |  | 21.2634
41078 | 2017-05-21 17:06 | 7.08 | 212.38 |  |  | 21.2634
41079 | 2017-05-21 17:06 | 7.08 | 212.38 |  |  | 21.2634
41080 | 2017-05-21 17:06 | 7.08 | 212.38 |  |  | 21.2634
41081 | 2017-05-21 17:07 | 7.08 | 212.38 |  |  | 21.2634
41082 | 2017-05-21 17:07 | 7.08 | 212.38 |  |  | 21.2634
41083 | 2017-05-21 17:07 | 7.08 | 212.38 |  |  | 21.2634
41084 | 2017-05-21 17:07 | 7.08 | 212.38 |  |  | 21.2634
41085 | 2017-05-21 17:07 | 7.08 | 212.38 |  |  | 21.2634
41086 | 2017-05-21 17:08 | 7.08 | 212.38 |  |  | 21.2634
41087 | 2017-05-21 17:08 | 7.08 | 212.38 |  |  | 21.2634
41088 | 2017-05-21 17:08 | 7.08 | 212.38 |  |  | 21.2634
41089 | 2017-05-21 17:08 | 7.08 | 212.38 |  |  | 21.2634
41090 | 2017-05-21 17:08 | 7.08 | 212.38 |  |  | 21.2634
41091 | 2017-05-21 17:08 | 7.04 | 212.38 |  |  | 21.2634
41092 | 2017-05-21 17:08 | 7.04 | 212.38 |  |  | 21.2634
41093 | 2017-05-21 17:09 | 7.04 | 212.46 |  |  | 21.2714
41094 | 2017-05-21 17:09 | 7.04 | 212.38 |  |  | 21.2634
41095 | 2017-05-21 17:09 | 7.04 | 212.38 |  |  | 21.2634
41096 | 2017-05-21 17:09 | 7.04 | 212.38 |  |  | 21.2634
41097 | 2017-05-21 17:09 | 7.04 | 212.38 |  |  | 21.2634
41098 | 2017-05-21 17:10 | 7.04 | 212.3 |  |  | 21.2554
41099 | 2017-05-21 17:10 | 7.04 | 212.3 |  |  | 21.2554
41100 | 2017-05-21 17:10 | 7.04 | 212.38 |  |  | 21.2634
41101 | 2017-05-21 17:10 | 7.04 | 212.3 |  |  | 21.2554
41102 | 2017-05-21 17:10 | 7.04 | 212.3 |  |  | 21.2554
41103 | 2017-05-21 17:10 | 7.04 | 212.3 |  |  | 21.2554
41104 | 2017-05-21 17:10 | 7.04 | 212.3 |  |  | 21.2554
41105 | 2017-05-21 17:11 | 7.04 | 212.22 |  |  | 21.2474
41106 | 2017-05-21 17:11 | 7.04 | 212.3 |  |  | 21.2554
41107 | 2017-05-21 17:11 | 7.04 | 212.22 |  |  | 21.2474
41108 | 2017-05-21 17:11 | 7.04 | 212.3 |  |  | 21.2554
41109 | 2017-05-21 17:11 | 7.01 | 212.3 |  |  | 21.2554
41110 | 2017-05-21 17:11 | 7.01 | 212.22 |  |  | 21.2474
41111 | 2017-05-21 17:12 | 7.01 | 212.22 |  |  | 21.2474
41112 | 2017-05-21 17:12 | 7.01 | 212.3 |  |  | 21.2554
41113 | 2017-05-21 17:12 | 7.01 | 212.22 |  |  | 21.2474
41114 | 2017-05-21 17:12 | 7.01 | 212.22 |  |  | 21.2474
41115 | 2017-05-21 17:12 | 7.01 | 212.22 |  |  | 21.2474
41116 | 2017-05-21 17:13 | 7.01 | 212.3 |  |  | 21.2554
41117 | 2017-05-21 17:13 | 7.01 | 212.3 |  |  | 21.2554
41118 | 2017-05-21 17:13 | 7.01 | 212.22 |  |  | 21.2474
41119 | 2017-05-21 17:13 | 7.01 | 212.3 |  |  | 21.2554
41120 | 2017-05-21 17:13 | 7.01 | 212.22 |  |  | 21.2474
41121 | 2017-05-21 17:13 | 7.01 | 212.22 |  |  | 21.2474
41122 | 2017-05-21 17:13 | 7.01 | 212.22 |  |  | 21.2474
41123 | 2017-05-21 17:14 | 7.01 | 212.22 |  |  | 21.2474
41124 | 2017-05-21 17:14 | 7.01 | 212.22 |  |  | 21.2474
41125 | 2017-05-21 17:14 | 7.01 | 212.14 |  |  | 21.2394
41126 | 2017-05-21 17:14 | 7.01 | 212.22 |  |  | 21.2474
41127 | 2017-05-21 17:14 | 6.97 | 212.22 |  |  | 21.2474
41128 | 2017-05-21 17:15 | 6.97 | 212.22 |  |  | 21.2474
41129 | 2017-05-21 17:15 | 6.97 | 212.22 |  |  | 21.2474
41130 | 2017-05-21 17:15 | 6.97 | 212.22 |  |  | 21.2474
41131 | 2017-05-21 17:15 | 6.97 | 212.22 |  |  | 21.2474
41132 | 2017-05-21 17:15 | 6.97 | 212.14 |  |  | 21.2394
41133 | 2017-05-21 17:15 | 6.97 | 212.14 |  |  | 21.2394
41134 | 2017-05-21 17:15 | 6.97 | 212.14 |  |  | 21.2394
41135 | 2017-05-21 17:16 | 6.97 | 212.22 |  |  | 21.2474
41136 | 2017-05-21 17:16 | 6.97 | 212.22 |  |  | 21.2474
41137 | 2017-05-21 17:16 | 6.97 | 212.14 |  |  | 21.2394
41138 | 2017-05-21 17:16 | 6.97 | 212.14 |  |  | 21.2394
41139 | 2017-05-21 17:16 | 6.97 | 212.14 |  |  | 21.2394
41140 | 2017-05-21 17:17 | 6.97 | 212.14 |  |  | 21.2394
41141 | 2017-05-21 17:17 | 6.97 | 212.14 |  |  | 21.2394
41142 | 2017-05-21 17:17 | 6.97 | 212.22 |  |  | 21.2474
41143 | 2017-05-21 17:17 | 6.97 | 212.14 |  |  | 21.2394
41144 | 2017-05-21 17:17 | 6.97 | 212.14 |  |  | 21.2394
41145 | 2017-05-21 17:17 | 6.97 | 212.06 |  |  | 21.2314
41146 | 2017-05-21 17:17 | 6.97 | 212.06 |  |  | 21.2314
41147 | 2017-05-21 17:18 | 6.97 | 212.14 |  |  | 21.2394
41148 | 2017-05-21 17:18 | 6.94 | 212.22 |  |  | 21.2474
41149 | 2017-05-21 17:18 | 6.94 | 212.14 |  |  | 21.2394
41150 | 2017-05-21 17:18 | 6.94 | 212.14 |  |  | 21.2394
41151 | 2017-05-21 17:18 | 6.94 | 212.14 |  |  | 21.2394
41152 | 2017-05-21 17:19 | 6.94 | 212.14 |  |  | 21.2394
41153 | 2017-05-21 17:19 | 6.94 | 212.14 |  |  | 21.2394
41154 | 2017-05-21 17:19 | 6.94 | 212.14 |  |  | 21.2394
41155 | 2017-05-21 17:19 | 6.94 | 212.06 |  |  | 21.2314
41156 | 2017-05-21 17:19 | 6.94 | 212.06 |  |  | 21.2314
41157 | 2017-05-21 17:19 | 6.94 | 212.06 |  |  | 21.2314
41158 | 2017-05-21 17:20 | 6.94 | 212.06 |  |  | 21.2314
41159 | 2017-05-21 17:20 | 6.94 | 212.14 |  |  | 21.2394
41160 | 2017-05-21 17:20 | 6.94 | 212.06 |  |  | 21.2314
41161 | 2017-05-21 17:20 | 6.94 | 212.06 |  |  | 21.2314
41162 | 2017-05-21 17:20 | 6.94 | 212.06 |  |  | 21.2314
41163 | 2017-05-21 17:20 | 6.94 | 212.06 |  |  | 21.2314
41164 | 2017-05-21 17:20 | 6.94 | 212.06 |  |  | 21.2314
41165 | 2017-05-21 17:21 | 6.94 | 212.06 |  |  | 21.2314
41166 | 2017-05-21 17:21 | 6.94 | 212.06 |  |  | 21.2314
41167 | 2017-05-21 17:21 | 6.94 | 212.14 |  |  | 21.2394
41168 | 2017-05-21 17:21 | 6.94 | 211.98 |  |  | 21.2234
41169 | 2017-05-21 17:21 | 6.9 | 211.98 |  |  | 21.2234
41170 | 2017-05-21 17:22 | 6.9 | 212.06 |  |  | 21.2314
41171 | 2017-05-21 17:22 | 6.9 | 212.06 |  |  | 21.2314
41172 | 2017-05-21 17:22 | 6.9 | 212.06 |  |  | 21.2314
41173 | 2017-05-21 17:22 | 6.9 | 211.98 |  |  | 21.2234
41174 | 2017-05-21 17:22 | 6.9 | 212.06 |  |  | 21.2314
41175 | 2017-05-21 17:22 | 6.9 | 211.98 |  |  | 21.2234
41176 | 2017-05-21 17:22 | 6.9 | 212.06 |  |  | 21.2314
41177 | 2017-05-21 17:23 | 6.9 | 211.98 |  |  | 21.2234
41178 | 2017-05-21 17:23 | 6.9 | 211.98 |  |  | 21.2234
41179 | 2017-05-21 17:23 | 6.9 | 211.98 |  |  | 21.2234
41180 | 2017-05-21 17:23 | 6.9 | 211.98 |  |  | 21.2234
41181 | 2017-05-21 17:23 | 6.9 | 212.06 |  |  | 21.2314
41182 | 2017-05-21 17:24 | 6.9 | 212.06 |  |  | 21.2314
41183 | 2017-05-21 17:24 | 6.9 | 212.06 |  |  | 21.2314
41184 | 2017-05-21 17:24 | 6.9 | 211.98 |  |  | 21.2234
41185 | 2017-05-21 17:24 | 6.9 | 212.06 |  |  | 21.2314
41186 | 2017-05-21 17:24 | 6.9 | 211.98 |  |  | 21.2234
41187 | 2017-05-21 17:24 | 6.9 | 211.98 |  |  | 21.2234
41188 | 2017-05-21 17:24 | 6.9 | 212.06 |  |  | 21.2314
41189 | 2017-05-21 17:25 | 6.9 | 211.98 |  |  | 21.2234
41190 | 2017-05-21 17:25 | 6.9 | 211.98 |  |  | 21.2234
41191 | 2017-05-21 17:25 | 6.9 | 211.98 |  |  | 21.2234
41192 | 2017-05-21 17:25 | 6.87 | 212.06 |  |  | 21.2314
41193 | 2017-05-21 17:25 | 6.87 | 212.06 |  |  | 21.2314
41194 | 2017-05-21 17:26 | 6.87 | 211.98 |  |  | 21.2234
41195 | 2017-05-21 17:26 | 6.87 | 211.9 |  |  | 21.2154
41196 | 2017-05-21 17:26 | 6.87 | 211.98 |  |  | 21.2234
41197 | 2017-05-21 17:26 | 6.87 | 211.9 |  |  | 21.2154
41198 | 2017-05-21 17:26 | 6.87 | 211.98 |  |  | 21.2234
41199 | 2017-05-21 17:26 | 6.87 | 211.98 |  |  | 21.2234
41200 | 2017-05-21 17:26 | 6.87 | 211.98 |  |  | 21.2234
41201 | 2017-05-21 17:27 | 6.87 | 211.9 |  |  | 21.2154
41202 | 2017-05-21 17:27 | 6.87 | 211.9 |  |  | 21.2154
41203 | 2017-05-21 17:27 | 6.87 | 211.9 |  |  | 21.2154
41204 | 2017-05-21 17:27 | 6.87 | 211.9 |  |  | 21.2154
41205 | 2017-05-21 17:27 | 6.87 | 211.98 |  |  | 21.2234
41206 | 2017-05-21 17:28 | 6.87 | 211.98 |  |  | 21.2234
41207 | 2017-05-21 17:28 | 6.87 | 211.9 |  |  | 21.2154
41208 | 2017-05-21 17:28 | 6.87 | 211.9 |  |  | 21.2154
41209 | 2017-05-21 17:28 | 6.87 | 211.98 |  |  | 21.2234
41210 | 2017-05-21 17:28 | 6.87 | 211.98 |  |  | 21.2234
41211 | 2017-05-21 17:28 | 6.83 | 211.98 |  |  | 21.2234
41212 | 2017-05-21 17:28 | 6.87 | 211.98 |  |  | 21.2234
41213 | 2017-05-21 17:29 | 6.83 | 211.9 |  |  | 21.2154
41214 | 2017-05-21 17:29 | 6.83 | 211.9 |  |  | 21.2154
41215 | 2017-05-21 17:29 | 6.83 | 211.9 |  |  | 21.2154
41216 | 2017-05-21 17:29 | 6.83 | 211.9 |  |  | 21.2154
41217 | 2017-05-21 17:29 | 6.83 | 211.9 |  |  | 21.2154
41218 | 2017-05-21 17:29 | 6.83 | 211.82 |  |  | 21.2074
41219 | 2017-05-21 17:30 | 6.83 | 211.9 |  |  | 21.2154
41220 | 2017-05-21 17:30 | 6.83 | 211.9 |  |  | 21.2154
41221 | 2017-05-21 17:30 | 6.83 | 211.9 |  |  | 21.2154
41222 | 2017-05-21 17:30 | 6.83 | 211.9 |  |  | 21.2154
41223 | 2017-05-21 17:30 | 6.83 | 211.9 |  |  | 21.2154
41224 | 2017-05-21 17:31 | 6.83 | 211.9 |  |  | 21.2154
41225 | 2017-05-21 17:31 | 6.83 | 211.9 |  |  | 21.2154
41226 | 2017-05-21 17:31 | 6.83 | 211.9 |  |  | 21.2154
41227 | 2017-05-21 17:31 | 6.83 | 211.9 |  |  | 21.2154
41228 | 2017-05-21 17:31 | 6.83 | 211.82 |  |  | 21.2074
41229 | 2017-05-21 17:31 | 6.83 | 211.9 |  |  | 21.2154
41230 | 2017-05-21 17:31 | 6.83 | 211.82 |  |  | 21.2074
41231 | 2017-05-21 17:32 | 6.83 | 211.82 |  |  | 21.2074
41232 | 2017-05-21 17:32 | 6.83 | 211.82 |  |  | 21.2074
41233 | 2017-05-21 17:32 | 6.83 | 211.74 |  |  | 21.1994
41234 | 2017-05-21 17:32 | 6.83 | 211.74 |  |  | 21.1994
41235 | 2017-05-21 17:32 | 6.83 | 211.82 |  |  | 21.2074
41236 | 2017-05-21 17:33 | 6.83 | 211.74 |  |  | 21.1994
41237 | 2017-05-21 17:33 | 6.83 | 211.82 |  |  | 21.2074
41238 | 2017-05-21 17:33 | 6.83 | 211.74 |  |  | 21.1994
41239 | 2017-05-21 17:33 | 6.83 | 211.82 |  |  | 21.2074
41240 | 2017-05-21 17:33 | 6.83 | 211.82 |  |  | 21.2074
41241 | 2017-05-21 17:33 | 6.83 | 211.82 |  |  | 21.2074
41242 | 2017-05-21 17:33 | 6.83 | 211.82 |  |  | 21.2074
41243 | 2017-05-21 17:34 | 6.83 | 211.82 |  |  | 21.2074
41244 | 2017-05-21 17:34 | 6.83 | 211.82 |  |  | 21.2074
41245 | 2017-05-21 17:34 | 6.8 | 211.74 |  |  | 21.1994
41246 | 2017-05-21 17:34 | 6.8 | 211.74 |  |  | 21.1994
41247 | 2017-05-21 17:34 | 6.8 | 211.74 |  |  | 21.1994
41248 | 2017-05-21 17:35 | 6.8 | 211.82 |  |  | 21.2074
41249 | 2017-05-21 17:35 | 6.8 | 211.82 |  |  | 21.2074
41250 | 2017-05-21 17:35 | 6.8 | 211.74 |  |  | 21.1994
41251 | 2017-05-21 17:35 | 6.8 | 211.74 |  |  | 21.1994
41252 | 2017-05-21 17:35 | 6.8 | 211.74 |  |  | 21.1994
41253 | 2017-05-21 17:35 | 6.8 | 211.74 |  |  | 21.1994
41254 | 2017-05-21 17:35 | 6.8 | 211.74 |  |  | 21.1994
41255 | 2017-05-21 17:36 | 6.8 | 211.82 |  |  | 21.2074
41256 | 2017-05-21 17:36 | 6.8 | 211.74 |  |  | 21.1994
41257 | 2017-05-21 17:36 | 6.8 | 211.74 |  |  | 21.1994
41258 | 2017-05-21 17:36 | 6.8 | 211.74 |  |  | 21.1994
41259 | 2017-05-21 17:36 | 6.8 | 211.74 |  |  | 21.1994
41260 | 2017-05-21 17:37 | 6.8 | 211.74 |  |  | 21.1994
41261 | 2017-05-21 17:37 | 6.8 | 211.74 |  |  | 21.1994
41262 | 2017-05-21 17:37 | 6.8 | 211.74 |  |  | 21.1994
41263 | 2017-05-21 17:37 | 6.8 | 211.74 |  |  | 21.1994
41264 | 2017-05-21 17:37 | 6.8 | 211.74 |  |  | 21.1994
41265 | 2017-05-21 17:37 | 6.8 | 211.66 |  |  | 21.1914
41266 | 2017-05-21 17:38 | 6.76 | 211.74 |  |  | 21.1994
41267 | 2017-05-21 17:38 | 6.76 | 211.74 |  |  | 21.1994
41268 | 2017-05-21 17:38 | 6.76 | 211.66 |  |  | 21.1914
41269 | 2017-05-21 17:38 | 6.76 | 211.74 |  |  | 21.1994
41270 | 2017-05-21 17:38 | 6.76 | 211.66 |  |  | 21.1914
41271 | 2017-05-21 17:38 | 6.76 | 211.66 |  |  | 21.1914
41272 | 2017-05-21 17:39 | 6.76 | 211.74 |  |  | 21.1994
41273 | 2017-05-21 17:39 | 6.76 | 211.66 |  |  | 21.1914
41274 | 2017-05-21 17:39 | 6.76 | 211.66 |  |  | 21.1914
41275 | 2017-05-21 17:39 | 6.76 | 211.66 |  |  | 21.1914
41276 | 2017-05-21 17:39 | 6.76 | 211.66 |  |  | 21.1914
41277 | 2017-05-21 17:39 | 6.76 | 211.66 |  |  | 21.1914
41278 | 2017-05-21 17:40 | 6.76 | 211.74 |  |  | 21.1994
41279 | 2017-05-21 17:40 | 6.76 | 211.66 |  |  | 21.1914
41280 | 2017-05-21 17:40 | 6.76 | 211.66 |  |  | 21.1914
41281 | 2017-05-21 17:40 | 6.76 | 211.58 |  |  | 21.1834
41282 | 2017-05-21 17:40 | 6.76 | 211.66 |  |  | 21.1914
41283 | 2017-05-21 17:40 | 6.76 | 211.58 |  |  | 21.1834
41284 | 2017-05-21 17:40 | 6.76 | 211.66 |  |  | 21.1914
41285 | 2017-05-21 17:41 | 6.76 | 211.58 |  |  | 21.1834
41286 | 2017-05-21 17:41 | 6.76 | 211.66 |  |  | 21.1914
41287 | 2017-05-21 17:41 | 6.76 | 211.58 |  |  | 21.1834
41288 | 2017-05-21 17:41 | 6.76 | 211.66 |  |  | 21.1914
41289 | 2017-05-21 17:41 | 6.76 | 211.66 |  |  | 21.1914
41290 | 2017-05-21 17:42 | 6.76 | 211.66 |  |  | 21.1914
41291 | 2017-05-21 17:42 | 6.73 | 211.66 |  |  | 21.1914
41292 | 2017-05-21 17:42 | 6.73 | 211.66 |  |  | 21.1914
41293 | 2017-05-21 17:42 | 6.73 | 211.58 |  |  | 21.1834
41294 | 2017-05-21 17:42 | 6.73 | 211.66 |  |  | 21.1914
41295 | 2017-05-21 17:42 | 6.73 | 211.58 |  |  | 21.1834
41296 | 2017-05-21 17:42 | 6.73 | 211.58 |  |  | 21.1834
41297 | 2017-05-21 17:43 | 6.73 | 211.58 |  |  | 21.1834
41298 | 2017-05-21 17:43 | 6.73 | 211.66 |  |  | 21.1914
41299 | 2017-05-21 17:43 | 6.73 | 211.58 |  |  | 21.1834
41300 | 2017-05-21 17:43 | 6.73 | 211.58 |  |  | 21.1834
41301 | 2017-05-21 17:43 | 6.73 | 211.66 |  |  | 21.1914
41302 | 2017-05-21 17:44 | 6.73 | 211.5 |  |  | 21.1754
41303 | 2017-05-21 17:44 | 6.73 | 211.58 |  |  | 21.1834
41304 | 2017-05-21 17:44 | 6.73 | 211.58 |  |  | 21.1834
41305 | 2017-05-21 17:44 | 6.73 | 211.58 |  |  | 21.1834
41306 | 2017-05-21 17:44 | 6.73 | 211.58 |  |  | 21.1834
41307 | 2017-05-21 17:44 | 6.73 | 211.58 |  |  | 21.1834
41308 | 2017-05-21 17:44 | 6.73 | 211.58 |  |  | 21.1834
41309 | 2017-05-21 17:45 | 6.73 | 211.58 |  |  | 21.1834
41310 | 2017-05-21 17:45 | 6.73 | 211.58 |  |  | 21.1834
41311 | 2017-05-21 17:45 | 6.73 | 211.66 |  |  | 21.1914
41312 | 2017-05-21 17:45 | 6.73 | 211.5 |  |  | 21.1754
41313 | 2017-05-21 17:45 | 6.73 | 211.58 |  |  | 21.1834
41314 | 2017-05-21 17:46 | 6.73 | 211.58 |  |  | 21.1834
41315 | 2017-05-21 17:46 | 6.69 | 211.5 |  |  | 21.1754
41316 | 2017-05-21 17:46 | 6.69 | 211.5 |  |  | 21.1754
41317 | 2017-05-21 17:46 | 6.69 | 211.5 |  |  | 21.1754
41318 | 2017-05-21 17:46 | 6.69 | 211.5 |  |  | 21.1754
41319 | 2017-05-21 17:46 | 6.69 | 211.58 |  |  | 21.1834
41320 | 2017-05-21 17:46 | 6.69 | 211.58 |  |  | 21.1834
41321 | 2017-05-21 17:47 | 6.69 | 211.5 |  |  | 21.1754
41322 | 2017-05-21 17:47 | 6.69 | 211.5 |  |  | 21.1754
41323 | 2017-05-21 17:47 | 6.69 | 211.5 |  |  | 21.1754
41324 | 2017-05-21 17:47 | 6.69 | 211.42 |  |  | 21.1674
41325 | 2017-05-21 17:47 | 6.69 | 211.58 |  |  | 21.1834
41326 | 2017-05-21 17:47 | 6.69 | 211.5 |  |  | 21.1754
41327 | 2017-05-21 17:48 | 6.69 | 211.5 |  |  | 21.1754
41328 | 2017-05-21 17:48 | 6.69 | 211.5 |  |  | 21.1754
41329 | 2017-05-21 17:48 | 6.69 | 211.5 |  |  | 21.1754
41330 | 2017-05-21 17:48 | 6.69 | 211.5 |  |  | 21.1754
41331 | 2017-05-21 17:48 | 6.69 | 211.5 |  |  | 21.1754
41332 | 2017-05-21 17:49 | 6.69 | 211.5 |  |  | 21.1754
41333 | 2017-05-21 17:49 | 6.69 | 211.5 |  |  | 21.1754
41334 | 2017-05-21 17:49 | 6.69 | 211.42 |  |  | 21.1674
41335 | 2017-05-21 17:49 | 6.69 | 211.5 |  |  | 21.1754
41336 | 2017-05-21 17:49 | 6.69 | 211.42 |  |  | 21.1674
41337 | 2017-05-21 17:49 | 6.69 | 211.42 |  |  | 21.1674
41338 | 2017-05-21 17:49 | 6.69 | 211.42 |  |  | 21.1674
41339 | 2017-05-21 17:50 | 6.69 | 211.5 |  |  | 21.1754
41340 | 2017-05-21 17:50 | 6.69 | 211.42 |  |  | 21.1674
41341 | 2017-05-21 17:50 | 6.69 | 211.34 |  |  | 21.1594
41342 | 2017-05-21 17:50 | 6.69 | 211.5 |  |  | 21.1754
41343 | 2017-05-21 17:50 | 6.69 | 211.42 |  |  | 21.1674
41344 | 2017-05-21 17:51 | 6.69 | 211.42 |  |  | 21.1674
41345 | 2017-05-21 17:51 | 6.69 | 211.42 |  |  | 21.1674
41346 | 2017-05-21 17:51 | 6.66 | 211.42 |  |  | 21.1674
41347 | 2017-05-21 17:51 | 6.66 | 211.42 |  |  | 21.1674
41348 | 2017-05-21 17:51 | 6.66 | 211.42 |  |  | 21.1674
41349 | 2017-05-21 17:51 | 6.66 | 211.42 |  |  | 21.1674
41350 | 2017-05-21 17:51 | 6.66 | 211.34 |  |  | 21.1594
41351 | 2017-05-21 17:52 | 6.66 | 211.42 |  |  | 21.1674
41352 | 2017-05-21 17:52 | 6.66 | 211.5 |  |  | 21.1754
41353 | 2017-05-21 17:52 | 6.66 | 211.34 |  |  | 21.1594
41354 | 2017-05-21 17:52 | 6.66 | 211.42 |  |  | 21.1674
41355 | 2017-05-21 17:52 | 6.66 | 211.42 |  |  | 21.1674
41356 | 2017-05-21 17:53 | 6.66 | 211.42 |  |  | 21.1674
41357 | 2017-05-21 17:53 | 6.66 | 211.42 |  |  | 21.1674
41358 | 2017-05-21 17:53 | 6.66 | 211.42 |  |  | 21.1674
41359 | 2017-05-21 17:53 | 6.66 | 211.42 |  |  | 21.1674
41360 | 2017-05-21 17:53 | 6.66 | 211.42 |  |  | 21.1674
41361 | 2017-05-21 17:53 | 6.66 | 211.42 |  |  | 21.1674
41362 | 2017-05-21 17:53 | 6.66 | 211.34 |  |  | 21.1594
41363 | 2017-05-21 17:54 | 6.66 | 211.42 |  |  | 21.1674
41364 | 2017-05-21 17:54 | 6.66 | 211.34 |  |  | 21.1594
41365 | 2017-05-21 17:54 | 6.66 | 211.34 |  |  | 21.1594
41366 | 2017-05-21 17:54 | 6.66 | 211.34 |  |  | 21.1594
41367 | 2017-05-21 17:54 | 6.66 | 211.42 |  |  | 21.1674
41368 | 2017-05-21 17:55 | 6.66 | 211.42 |  |  | 21.1674
41369 | 2017-05-21 17:55 | 6.66 | 211.34 |  |  | 21.1594
41370 | 2017-05-21 17:55 | 6.66 | 211.34 |  |  | 21.1594
41371 | 2017-05-21 17:55 | 6.66 | 211.42 |  |  | 21.1674
41372 | 2017-05-21 17:55 | 6.66 | 211.42 |  |  | 21.1674
41373 | 2017-05-21 17:55 | 6.66 | 211.34 |  |  | 21.1594
41374 | 2017-05-21 17:55 | 6.66 | 211.34 |  |  | 21.1594
41375 | 2017-05-21 17:56 | 6.62 | 211.42 |  |  | 21.1674
41376 | 2017-05-21 17:56 | 6.62 | 211.34 |  |  | 21.1594
41377 | 2017-05-21 17:56 | 6.66 | 211.34 |  |  | 21.1594
41378 | 2017-05-21 17:56 | 6.62 | 211.34 |  |  | 21.1594
41379 | 2017-05-21 17:56 | 6.62 | 211.34 |  |  | 21.1594
41380 | 2017-05-21 17:56 | 6.62 | 211.34 |  |  | 21.1594
41381 | 2017-05-21 17:57 | 6.62 | 211.26 |  |  | 21.1514
41382 | 2017-05-21 17:57 | 6.62 | 211.26 |  |  | 21.1514
41383 | 2017-05-21 17:57 | 6.62 | 211.34 |  |  | 21.1594
41384 | 2017-05-21 17:57 | 6.62 | 211.34 |  |  | 21.1594
41385 | 2017-05-21 17:57 | 6.62 | 211.34 |  |  | 21.1594
41386 | 2017-05-21 17:58 | 6.62 | 211.34 |  |  | 21.1594
41387 | 2017-05-21 17:58 | 6.62 | 211.34 |  |  | 21.1594
41388 | 2017-05-21 17:58 | 6.62 | 211.34 |  |  | 21.1594
41389 | 2017-05-21 17:58 | 6.62 | 211.26 |  |  | 21.1514
41390 | 2017-05-21 17:58 | 6.62 | 211.34 |  |  | 21.1594
41391 | 2017-05-21 17:58 | 6.62 | 211.26 |  |  | 21.1514
41392 | 2017-05-21 17:58 | 6.62 | 211.34 |  |  | 21.1594
41393 | 2017-05-21 17:59 | 6.62 | 211.26 |  |  | 21.1514
41394 | 2017-05-21 17:59 | 6.62 | 211.26 |  |  | 21.1514
41395 | 2017-05-21 17:59 | 6.62 | 211.26 |  |  | 21.1514
41396 | 2017-05-21 17:59 | 6.62 | 211.34 |  |  | 21.1594
41397 | 2017-05-21 17:59 | 6.62 | 211.34 |  |  | 21.1594
41398 | 2017-05-21 18:00 | 6.62 | 211.34 |  |  | 21.1594
41399 | 2017-05-21 18:00 | 6.62 | 211.26 |  |  | 21.1514
41400 | 2017-05-21 18:00 | 6.62 | 211.26 |  |  | 21.1514
41401 | 2017-05-21 18:00 | 6.62 | 211.26 |  |  | 21.1514
41402 | 2017-05-21 18:00 | 6.62 | 211.26 |  |  | 21.1514
41403 | 2017-05-21 18:00 | 6.62 | 211.34 |  |  | 21.1594
41404 | 2017-05-21 18:00 | 6.62 | 211.26 |  |  | 21.1514
41405 | 2017-05-21 18:01 | 6.62 | 211.26 |  |  | 21.1514
41406 | 2017-05-21 18:01 | 6.62 | 211.26 |  |  | 21.1514
41407 | 2017-05-21 18:01 | 6.62 | 211.26 |  |  | 21.1514
41408 | 2017-05-21 18:01 | 6.62 | 211.26 |  |  | 21.1514
41409 | 2017-05-21 18:01 | 6.62 | 211.18 |  |  | 21.1434
41410 | 2017-05-21 18:02 | 6.62 | 211.18 |  |  | 21.1434
41411 | 2017-05-21 18:02 | 6.62 | 211.26 |  |  | 21.1514
41412 | 2017-05-21 18:02 | 6.62 | 211.26 |  |  | 21.1514
41413 | 2017-05-21 18:02 | 6.62 | 211.26 |  |  | 21.1514
41414 | 2017-05-21 18:02 | 6.62 | 211.26 |  |  | 21.1514
41415 | 2017-05-21 18:02 | 6.59 | 211.26 |  |  | 21.1514
41416 | 2017-05-21 18:02 | 6.62 | 211.26 |  |  | 21.1514
41417 | 2017-05-21 18:03 | 6.59 | 211.18 |  |  | 21.1434
41418 | 2017-05-21 18:03 | 6.62 | 211.26 |  |  | 21.1514
41419 | 2017-05-21 18:03 | 6.59 | 211.26 |  |  | 21.1514
41420 | 2017-05-21 18:03 | 6.59 | 211.26 |  |  | 21.1514
41421 | 2017-05-21 18:03 | 6.59 | 211.26 |  |  | 21.1514
41422 | 2017-05-21 18:04 | 6.59 | 211.26 |  |  | 21.1514
41423 | 2017-05-21 18:04 | 6.59 | 211.26 |  |  | 21.1514
41424 | 2017-05-21 18:04 | 6.59 | 211.26 |  |  | 21.1514
41425 | 2017-05-21 18:04 | 6.59 | 211.26 |  |  | 21.1514
41426 | 2017-05-21 18:04 | 6.59 | 211.18 |  |  | 21.1434
41427 | 2017-05-21 18:04 | 6.59 | 211.26 |  |  | 21.1514
41428 | 2017-05-21 18:05 | 6.59 | 211.18 |  |  | 21.1434
41429 | 2017-05-21 18:05 | 6.59 | 211.26 |  |  | 21.1514
41430 | 2017-05-21 18:05 | 6.59 | 211.18 |  |  | 21.1434
41431 | 2017-05-21 18:05 | 6.59 | 211.18 |  |  | 21.1434
41432 | 2017-05-21 18:05 | 6.59 | 211.26 |  |  | 21.1514
41433 | 2017-05-21 18:05 | 6.59 | 211.26 |  |  | 21.1514
41434 | 2017-05-21 18:05 | 6.59 | 211.26 |  |  | 21.1514
41435 | 2017-05-21 18:06 | 6.59 | 211.26 |  |  | 21.1514
41436 | 2017-05-21 18:06 | 6.59 | 211.18 |  |  | 21.1434
41437 | 2017-05-21 18:06 | 6.59 | 211.18 |  |  | 21.1434
41438 | 2017-05-21 18:06 | 6.59 | 211.18 |  |  | 21.1434
41439 | 2017-05-21 18:06 | 6.59 | 211.18 |  |  | 21.1434
41440 | 2017-05-21 18:07 | 6.59 | 211.26 |  |  | 21.1514
41441 | 2017-05-21 18:07 | 6.59 | 211.26 |  |  | 21.1514
41442 | 2017-05-21 18:07 | 6.59 | 211.26 |  |  | 21.1514
41443 | 2017-05-21 18:07 | 6.59 | 211.18 |  |  | 21.1434
41444 | 2017-05-21 18:07 | 6.59 | 211.18 |  |  | 21.1434
41445 | 2017-05-21 18:07 | 6.59 | 211.18 |  |  | 21.1434
41446 | 2017-05-21 18:07 | 6.59 | 211.18 |  |  | 21.1434
41447 | 2017-05-21 18:08 | 6.59 | 211.18 |  |  | 21.1434
41448 | 2017-05-21 18:08 | 6.59 | 211.18 |  |  | 21.1434
41449 | 2017-05-21 18:08 | 6.59 | 211.18 |  |  | 21.1434
41450 | 2017-05-21 18:08 | 6.59 | 211.1 |  |  | 21.1354
41451 | 2017-05-21 18:08 | 6.59 | 211.18 |  |  | 21.1434
41452 | 2017-05-21 18:09 | 6.59 | 211.18 |  |  | 21.1434
41453 | 2017-05-21 18:09 | 6.59 | 211.18 |  |  | 21.1434
41454 | 2017-05-21 18:09 | 6.59 | 211.18 |  |  | 21.1434
41455 | 2017-05-21 18:09 | 6.59 | 211.18 |  |  | 21.1434
41456 | 2017-05-21 18:09 | 6.55 | 211.1 |  |  | 21.1354
41457 | 2017-05-21 18:09 | 6.55 | 211.1 |  |  | 21.1354
41458 | 2017-05-21 18:09 | 6.55 | 211.18 |  |  | 21.1434
41459 | 2017-05-21 18:10 | 6.55 | 211.18 |  |  | 21.1434
41460 | 2017-05-21 18:10 | 6.55 | 211.18 |  |  | 21.1434
41461 | 2017-05-21 18:10 | 6.55 | 211.18 |  |  | 21.1434
41462 | 2017-05-21 18:10 | 6.55 | 211.18 |  |  | 21.1434
41463 | 2017-05-21 18:10 | 6.55 | 211.1 |  |  | 21.1354
41464 | 2017-05-21 18:11 | 6.55 | 211.1 |  |  | 21.1354
41465 | 2017-05-21 18:11 | 6.55 | 211.1 |  |  | 21.1354
41466 | 2017-05-21 18:11 | 6.55 | 211.1 |  |  | 21.1354
41467 | 2017-05-21 18:11 | 6.55 | 211.1 |  |  | 21.1354
41468 | 2017-05-21 18:11 | 6.55 | 211.1 |  |  | 21.1354
41469 | 2017-05-21 18:11 | 6.55 | 211.1 |  |  | 21.1354
41470 | 2017-05-21 18:11 | 6.55 | 211.1 |  |  | 21.1354
41471 | 2017-05-21 18:12 | 6.55 | 211.18 |  |  | 21.1434
41472 | 2017-05-21 18:12 | 6.55 | 211.18 |  |  | 21.1434
41473 | 2017-05-21 18:12 | 6.55 | 211.18 |  |  | 21.1434
41474 | 2017-05-21 18:12 | 6.55 | 211.18 |  |  | 21.1434
41475 | 2017-05-21 18:12 | 6.55 | 211.1 |  |  | 21.1354
41476 | 2017-05-21 18:13 | 6.55 | 211.18 |  |  | 21.1434
41477 | 2017-05-21 18:13 | 6.55 | 211.18 |  |  | 21.1434
41478 | 2017-05-21 18:13 | 6.55 | 211.18 |  |  | 21.1434
41479 | 2017-05-21 18:13 | 6.55 | 211.1 |  |  | 21.1354
41480 | 2017-05-21 18:13 | 6.55 | 211.18 |  |  | 21.1434
41481 | 2017-05-21 18:13 | 6.55 | 211.1 |  |  | 21.1354
41482 | 2017-05-21 18:14 | 6.55 | 211.1 |  |  | 21.1354
41483 | 2017-05-21 18:14 | 6.55 | 211.1 |  |  | 21.1354
41484 | 2017-05-21 18:14 | 6.55 | 211.1 |  |  | 21.1354
41485 | 2017-05-21 18:14 | 6.55 | 211.1 |  |  | 21.1354
41486 | 2017-05-21 18:14 | 6.55 | 211.1 |  |  | 21.1354
41487 | 2017-05-21 18:14 | 6.55 | 211.1 |  |  | 21.1354
41488 | 2017-05-21 18:14 | 6.55 | 211.1 |  |  | 21.1354
41489 | 2017-05-21 18:15 | 6.55 | 211.1 |  |  | 21.1354
41490 | 2017-05-21 18:15 | 6.55 | 211.1 |  |  | 21.1354
41491 | 2017-05-21 18:15 | 6.55 | 211.02 |  |  | 21.1274
41492 | 2017-05-21 18:15 | 6.55 | 211.1 |  |  | 21.1354
41493 | 2017-05-21 18:15 | 6.55 | 211.02 |  |  | 21.1274
41494 | 2017-05-21 18:16 | 6.55 | 211.02 |  |  | 21.1274
41495 | 2017-05-21 18:16 | 6.55 | 211.1 |  |  | 21.1354
41496 | 2017-05-21 18:16 | 6.55 | 211.02 |  |  | 21.1274
41497 | 2017-05-21 18:16 | 6.55 | 211.02 |  |  | 21.1274
41498 | 2017-05-21 18:16 | 6.55 | 211.02 |  |  | 21.1274
41499 | 2017-05-21 18:16 | 6.55 | 211.1 |  |  | 21.1354
41500 | 2017-05-21 18:16 | 6.55 | 211.1 |  |  | 21.1354
41501 | 2017-05-21 18:17 | 6.55 | 211.02 |  |  | 21.1274
41502 | 2017-05-21 18:17 | 6.55 | 211.1 |  |  | 21.1354
41503 | 2017-05-21 18:17 | 6.55 | 210.94 |  |  | 21.1194
41504 | 2017-05-21 18:17 | 6.55 | 211.1 |  |  | 21.1354
41505 | 2017-05-21 18:17 | 6.55 | 211.02 |  |  | 21.1274
41506 | 2017-05-21 18:18 | 6.55 | 211.1 |  |  | 21.1354
41507 | 2017-05-21 18:18 | 6.52 | 211.02 |  |  | 21.1274
41508 | 2017-05-21 18:18 | 6.55 | 211.02 |  |  | 21.1274
41509 | 2017-05-21 18:18 | 6.55 | 211.02 |  |  | 21.1274
41510 | 2017-05-21 18:18 | 6.55 | 211.1 |  |  | 21.1354
41511 | 2017-05-21 18:18 | 6.55 | 211.02 |  |  | 21.1274
41512 | 2017-05-21 18:18 | 6.55 | 211.02 |  |  | 21.1274
41513 | 2017-05-21 18:19 | 6.52 | 211.02 |  |  | 21.1274
41514 | 2017-05-21 18:19 | 6.52 | 211.02 |  |  | 21.1274
41515 | 2017-05-21 18:19 | 6.52 | 211.02 |  |  | 21.1274
41516 | 2017-05-21 18:19 | 6.52 | 211.02 |  |  | 21.1274
41517 | 2017-05-21 18:19 | 6.52 | 211.02 |  |  | 21.1274
41518 | 2017-05-21 18:20 | 6.52 | 211.02 |  |  | 21.1274
41519 | 2017-05-21 18:20 | 6.52 | 211.02 |  |  | 21.1274
41520 | 2017-05-21 18:20 | 6.52 | 211.02 |  |  | 21.1274
41521 | 2017-05-21 18:20 | 6.52 | 211.1 |  |  | 21.1354
41522 | 2017-05-21 18:20 | 6.52 | 210.94 |  |  | 21.1194
41523 | 2017-05-21 18:20 | 6.52 | 211.02 |  |  | 21.1274
41524 | 2017-05-21 18:20 | 6.52 | 211.02 |  |  | 21.1274
41525 | 2017-05-21 18:21 | 6.52 | 211.02 |  |  | 21.1274
41526 | 2017-05-21 18:21 | 6.52 | 211.02 |  |  | 21.1274
41527 | 2017-05-21 18:21 | 6.52 | 211.02 |  |  | 21.1274
41528 | 2017-05-21 18:21 | 6.52 | 211.02 |  |  | 21.1274
41529 | 2017-05-21 18:21 | 6.52 | 211.02 |  |  | 21.1274
41530 | 2017-05-21 18:22 | 6.52 | 211.02 |  |  | 21.1274
41531 | 2017-05-21 18:22 | 6.52 | 210.94 |  |  | 21.1194
41532 | 2017-05-21 18:22 | 6.52 | 210.94 |  |  | 21.1194
41533 | 2017-05-21 18:22 | 6.52 | 210.94 |  |  | 21.1194
41534 | 2017-05-21 18:22 | 6.52 | 211.02 |  |  | 21.1274
41535 | 2017-05-21 18:22 | 6.52 | 211.02 |  |  | 21.1274
41536 | 2017-05-21 18:22 | 6.52 | 210.94 |  |  | 21.1194
41537 | 2017-05-21 18:23 | 6.52 | 211.02 |  |  | 21.1274
41538 | 2017-05-21 18:23 | 6.52 | 211.02 |  |  | 21.1274
41539 | 2017-05-21 18:23 | 6.52 | 210.94 |  |  | 21.1194
41540 | 2017-05-21 18:23 | 6.52 | 211.02 |  |  | 21.1274
41541 | 2017-05-21 18:23 | 6.52 | 210.94 |  |  | 21.1194
41542 | 2017-05-21 18:24 | 6.52 | 210.94 |  |  | 21.1194
41543 | 2017-05-21 18:24 | 6.52 | 210.94 |  |  | 21.1194
41544 | 2017-05-21 18:24 | 6.52 | 210.94 |  |  | 21.1194
41545 | 2017-05-21 18:24 | 6.52 | 210.94 |  |  | 21.1194
41546 | 2017-05-21 18:24 | 6.52 | 210.94 |  |  | 21.1194
41547 | 2017-05-21 18:24 | 6.52 | 210.94 |  |  | 21.1194
41548 | 2017-05-21 18:25 | 6.52 | 211.02 |  |  | 21.1274
41549 | 2017-05-21 18:25 | 6.52 | 210.94 |  |  | 21.1194
41550 | 2017-05-21 18:25 | 6.52 | 210.94 |  |  | 21.1194
41551 | 2017-05-21 18:25 | 6.52 | 211.02 |  |  | 21.1274
41552 | 2017-05-21 18:25 | 6.52 | 210.86 |  |  | 21.1114
41553 | 2017-05-21 18:25 | 6.52 | 210.94 |  |  | 21.1194
41554 | 2017-05-21 18:25 | 6.52 | 210.94 |  |  | 21.1194
41555 | 2017-05-21 18:26 | 6.52 | 210.94 |  |  | 21.1194
41556 | 2017-05-21 18:26 | 6.52 | 211.02 |  |  | 21.1274
41557 | 2017-05-21 18:26 | 6.52 | 210.94 |  |  | 21.1194
41558 | 2017-05-21 18:26 | 6.52 | 210.94 |  |  | 21.1194
41559 | 2017-05-21 18:26 | 6.52 | 210.94 |  |  | 21.1194
41560 | 2017-05-21 18:27 | 6.52 | 211.02 |  |  | 21.1274
41561 | 2017-05-21 18:27 | 6.52 | 210.86 |  |  | 21.1114
41562 | 2017-05-21 18:27 | 6.52 | 210.94 |  |  | 21.1194
41563 | 2017-05-21 18:27 | 6.52 | 210.94 |  |  | 21.1194
41564 | 2017-05-21 18:27 | 6.52 | 210.86 |  |  | 21.1114
41565 | 2017-05-21 18:27 | 6.52 | 210.94 |  |  | 21.1194
41566 | 2017-05-21 18:27 | 6.52 | 210.94 |  |  | 21.1194
41567 | 2017-05-21 18:28 | 6.52 | 211.02 |  |  | 21.1274
41568 | 2017-05-21 18:28 | 6.52 | 210.94 |  |  | 21.1194
41569 | 2017-05-21 18:28 | 6.52 | 210.94 |  |  | 21.1194
41570 | 2017-05-21 18:28 | 6.52 | 210.94 |  |  | 21.1194
41571 | 2017-05-21 18:28 | 6.52 | 210.94 |  |  | 21.1194
41572 | 2017-05-21 18:29 | 6.52 | 210.94 |  |  | 21.1194
41573 | 2017-05-21 18:29 | 6.52 | 210.94 |  |  | 21.1194
41574 | 2017-05-21 18:29 | 6.52 | 210.86 |  |  | 21.1114
41575 | 2017-05-21 18:29 | 6.48 | 210.94 |  |  | 21.1194
41576 | 2017-05-21 18:29 | 6.52 | 210.94 |  |  | 21.1194
41577 | 2017-05-21 18:29 | 6.48 | 210.86 |  |  | 21.1114
41578 | 2017-05-21 18:29 | 6.48 | 210.94 |  |  | 21.1194
41579 | 2017-05-21 18:30 | 6.48 | 210.86 |  |  | 21.1114
41580 | 2017-05-21 18:30 | 6.48 | 210.86 |  |  | 21.1114
41581 | 2017-05-21 18:30 | 6.48 | 210.86 |  |  | 21.1114
41582 | 2017-05-21 18:30 | 6.48 | 210.86 |  |  | 21.1114
41583 | 2017-05-21 18:30 | 6.48 | 210.94 |  |  | 21.1194
41584 | 2017-05-21 18:31 | 6.48 | 210.86 |  |  | 21.1114
41585 | 2017-05-21 18:31 | 6.48 | 210.86 |  |  | 21.1114
41586 | 2017-05-21 18:31 | 6.48 | 210.86 |  |  | 21.1114
41587 | 2017-05-21 18:31 | 6.48 | 210.86 |  |  | 21.1114
41588 | 2017-05-21 18:31 | 6.48 | 210.86 |  |  | 21.1114
41589 | 2017-05-21 18:31 | 6.48 | 210.86 |  |  | 21.1114
41590 | 2017-05-21 18:32 | 6.48 | 210.86 |  |  | 21.1114
41591 | 2017-05-21 18:32 | 6.48 | 210.94 |  |  | 21.1194
41592 | 2017-05-21 18:32 | 6.48 | 210.86 |  |  | 21.1114
41593 | 2017-05-21 18:32 | 6.48 | 210.86 |  |  | 21.1114
41594 | 2017-05-21 18:32 | 6.48 | 210.86 |  |  | 21.1114
41595 | 2017-05-21 18:32 | 6.48 | 210.86 |  |  | 21.1114
41596 | 2017-05-21 18:32 | 6.48 | 210.94 |  |  | 21.1194
41597 | 2017-05-21 18:33 | 6.48 | 210.86 |  |  | 21.1114
41598 | 2017-05-21 18:33 | 6.48 | 210.86 |  |  | 21.1114
41599 | 2017-05-21 18:33 | 6.48 | 210.78 |  |  | 21.1034
41600 | 2017-05-21 18:33 | 6.48 | 210.94 |  |  | 21.1194
41601 | 2017-05-21 18:33 | 6.48 | 210.86 |  |  | 21.1114
41602 | 2017-05-21 18:34 | 6.48 | 210.86 |  |  | 21.1114
41603 | 2017-05-21 18:34 | 6.48 | 210.86 |  |  | 21.1114
41604 | 2017-05-21 18:34 | 6.48 | 210.86 |  |  | 21.1114
41605 | 2017-05-21 18:34 | 6.48 | 210.86 |  |  | 21.1114
41606 | 2017-05-21 18:34 | 6.48 | 210.86 |  |  | 21.1114
41607 | 2017-05-21 18:34 | 6.48 | 210.94 |  |  | 21.1194
41608 | 2017-05-21 18:34 | 6.48 | 210.94 |  |  | 21.1194
41609 | 2017-05-21 18:35 | 6.48 | 210.86 |  |  | 21.1114
41610 | 2017-05-21 18:35 | 6.48 | 210.86 |  |  | 21.1114
41611 | 2017-05-21 18:35 | 6.48 | 210.78 |  |  | 21.1034
41612 | 2017-05-21 18:35 | 6.48 | 210.86 |  |  | 21.1114
41613 | 2017-05-21 18:35 | 6.48 | 210.86 |  |  | 21.1114
41614 | 2017-05-21 18:36 | 6.48 | 210.86 |  |  | 21.1114
41615 | 2017-05-21 18:36 | 6.48 | 210.86 |  |  | 21.1114
41616 | 2017-05-21 18:36 | 6.48 | 210.86 |  |  | 21.1114
41617 | 2017-05-21 18:36 | 6.48 | 210.86 |  |  | 21.1114
41618 | 2017-05-21 18:36 | 6.48 | 210.86 |  |  | 21.1114
41619 | 2017-05-21 18:36 | 6.48 | 210.86 |  |  | 21.1114
41620 | 2017-05-21 18:36 | 6.48 | 210.86 |  |  | 21.1114
41621 | 2017-05-21 18:37 | 6.48 | 210.86 |  |  | 21.1114
41622 | 2017-05-21 18:37 | 6.48 | 210.86 |  |  | 21.1114
41623 | 2017-05-21 18:37 | 6.48 | 210.86 |  |  | 21.1114
41624 | 2017-05-21 18:37 | 6.48 | 210.78 |  |  | 21.1034
41625 | 2017-05-21 18:37 | 6.48 | 210.78 |  |  | 21.1034
41626 | 2017-05-21 18:38 | 6.48 | 210.78 |  |  | 21.1034
41627 | 2017-05-21 18:38 | 6.48 | 210.78 |  |  | 21.1034
41628 | 2017-05-21 18:38 | 6.48 | 210.86 |  |  | 21.1114
41629 | 2017-05-21 18:38 | 6.48 | 210.86 |  |  | 21.1114
41630 | 2017-05-21 18:38 | 6.48 | 210.86 |  |  | 21.1114
41631 | 2017-05-21 18:38 | 6.48 | 210.78 |  |  | 21.1034
41632 | 2017-05-21 18:38 | 6.48 | 210.86 |  |  | 21.1114
41633 | 2017-05-21 18:39 | 6.48 | 210.78 |  |  | 21.1034
41634 | 2017-05-21 18:39 | 6.48 | 210.78 |  |  | 21.1034
41635 | 2017-05-21 18:39 | 6.48 | 210.78 |  |  | 21.1034
41636 | 2017-05-21 18:39 | 6.48 | 210.86 |  |  | 21.1114
41637 | 2017-05-21 18:39 | 6.48 | 210.86 |  |  | 21.1114
41638 | 2017-05-21 18:40 | 6.48 | 210.78 |  |  | 21.1034
41639 | 2017-05-21 18:40 | 6.48 | 210.86 |  |  | 21.1114
41640 | 2017-05-21 18:40 | 6.45 | 210.78 |  |  | 21.1034
41641 | 2017-05-21 18:40 | 6.45 | 210.78 |  |  | 21.1034
41642 | 2017-05-21 18:40 | 6.45 | 210.78 |  |  | 21.1034
41643 | 2017-05-21 18:40 | 6.45 | 210.78 |  |  | 21.1034
41644 | 2017-05-21 18:40 | 6.45 | 210.78 |  |  | 21.1034
41645 | 2017-05-21 18:41 | 6.45 | 210.78 |  |  | 21.1034
41646 | 2017-05-21 18:41 | 6.45 | 210.78 |  |  | 21.1034
41647 | 2017-05-21 18:41 | 6.45 | 210.78 |  |  | 21.1034
41648 | 2017-05-21 18:41 | 6.45 | 210.78 |  |  | 21.1034
41649 | 2017-05-21 18:41 | 6.45 | 210.78 |  |  | 21.1034
41650 | 2017-05-21 18:41 | 6.45 | 210.7 |  |  | 21.0954
41651 | 2017-05-21 18:42 | 6.45 | 210.78 |  |  | 21.1034
41652 | 2017-05-21 18:42 | 6.45 | 210.78 |  |  | 21.1034
41653 | 2017-05-21 18:42 | 6.45 | 210.78 |  |  | 21.1034
41654 | 2017-05-21 18:42 | 6.45 | 210.78 |  |  | 21.1034
41655 | 2017-05-21 18:42 | 6.45 | 210.78 |  |  | 21.1034
41656 | 2017-05-21 18:43 | 6.45 | 210.78 |  |  | 21.1034
41657 | 2017-05-21 18:43 | 6.45 | 210.78 |  |  | 21.1034
41658 | 2017-05-21 18:43 | 6.45 | 210.78 |  |  | 21.1034
41659 | 2017-05-21 18:43 | 6.45 | 210.78 |  |  | 21.1034
41660 | 2017-05-21 18:43 | 6.45 | 210.78 |  |  | 21.1034
41661 | 2017-05-21 18:43 | 6.45 | 210.78 |  |  | 21.1034
41662 | 2017-05-21 18:43 | 6.45 | 210.7 |  |  | 21.0954
41663 | 2017-05-21 18:44 | 6.45 | 210.78 |  |  | 21.1034
41664 | 2017-05-21 18:44 | 6.45 | 210.78 |  |  | 21.1034
41665 | 2017-05-21 18:44 | 6.45 | 210.7 |  |  | 21.0954
41666 | 2017-05-21 18:44 | 6.45 | 210.78 |  |  | 21.1034
41667 | 2017-05-21 18:44 | 6.45 | 210.78 |  |  | 21.1034
41668 | 2017-05-21 18:45 | 6.45 | 210.86 |  |  | 21.1114
41669 | 2017-05-21 18:45 | 6.45 | 210.78 |  |  | 21.1034
41670 | 2017-05-21 18:45 | 6.45 | 210.7 |  |  | 21.0954
41671 | 2017-05-21 18:45 | 6.45 | 210.7 |  |  | 21.0954
41672 | 2017-05-21 18:45 | 6.45 | 210.78 |  |  | 21.1034
41673 | 2017-05-21 18:45 | 6.45 | 210.7 |  |  | 21.0954
41674 | 2017-05-21 18:45 | 6.45 | 210.78 |  |  | 21.1034
41675 | 2017-05-21 18:46 | 6.45 | 210.78 |  |  | 21.1034
41676 | 2017-05-21 18:46 | 6.45 | 210.7 |  |  | 21.0954
41677 | 2017-05-21 18:46 | 6.45 | 210.7 |  |  | 21.0954
41678 | 2017-05-21 18:46 | 6.45 | 210.7 |  |  | 21.0954
41679 | 2017-05-21 18:46 | 6.45 | 210.7 |  |  | 21.0954
41680 | 2017-05-21 18:47 | 6.41 | 210.7 |  |  | 21.0954
41681 | 2017-05-21 18:47 | 6.45 | 210.7 |  |  | 21.0954
41682 | 2017-05-21 18:47 | 6.41 | 210.7 |  |  | 21.0954
41683 | 2017-05-21 18:47 | 6.41 | 210.62 |  |  | 21.0874
41684 | 2017-05-21 18:47 | 6.41 | 210.7 |  |  | 21.0954
41685 | 2017-05-21 18:47 | 6.41 | 210.7 |  |  | 21.0954
41686 | 2017-05-21 18:47 | 6.41 | 210.7 |  |  | 21.0954
41687 | 2017-05-21 18:48 | 6.41 | 210.7 |  |  | 21.0954
41688 | 2017-05-21 18:48 | 6.41 | 210.62 |  |  | 21.0874
41689 | 2017-05-21 18:48 | 6.41 | 210.7 |  |  | 21.0954
41690 | 2017-05-21 18:48 | 6.41 | 210.7 |  |  | 21.0954
41691 | 2017-05-21 18:48 | 6.41 | 210.78 |  |  | 21.1034
41692 | 2017-05-21 18:49 | 6.41 | 210.62 |  |  | 21.0874
41693 | 2017-05-21 18:49 | 6.41 | 210.7 |  |  | 21.0954
41694 | 2017-05-21 18:49 | 6.41 | 210.7 |  |  | 21.0954
41695 | 2017-05-21 18:49 | 6.41 | 210.7 |  |  | 21.0954
41696 | 2017-05-21 18:49 | 6.41 | 210.7 |  |  | 21.0954
41697 | 2017-05-21 18:49 | 6.41 | 210.7 |  |  | 21.0954
41698 | 2017-05-21 18:50 | 6.41 | 210.7 |  |  | 21.0954
41699 | 2017-05-21 18:50 | 6.41 | 210.7 |  |  | 21.0954
41700 | 2017-05-21 18:50 | 6.41 | 210.62 |  |  | 21.0874
41701 | 2017-05-21 18:50 | 6.41 | 210.7 |  |  | 21.0954
41702 | 2017-05-21 18:50 | 6.41 | 210.62 |  |  | 21.0874
41703 | 2017-05-21 18:50 | 6.41 | 210.62 |  |  | 21.0874
41704 | 2017-05-21 18:50 | 6.41 | 210.7 |  |  | 21.0954
41705 | 2017-05-21 18:51 | 6.41 | 210.7 |  |  | 21.0954
41706 | 2017-05-21 18:51 | 6.41 | 210.62 |  |  | 21.0874
41707 | 2017-05-21 18:51 | 6.41 | 210.7 |  |  | 21.0954
41708 | 2017-05-21 18:51 | 6.41 | 210.62 |  |  | 21.0874
41709 | 2017-05-21 18:51 | 6.41 | 210.62 |  |  | 21.0874
41710 | 2017-05-21 18:52 | 6.41 | 210.62 |  |  | 21.0874
41711 | 2017-05-21 18:52 | 6.41 | 210.7 |  |  | 21.0954
41712 | 2017-05-21 18:52 | 6.41 | 210.62 |  |  | 21.0874
41713 | 2017-05-21 18:52 | 6.41 | 210.62 |  |  | 21.0874
41714 | 2017-05-21 18:52 | 6.41 | 210.62 |  |  | 21.0874
41715 | 2017-05-21 18:52 | 6.41 | 210.62 |  |  | 21.0874
41716 | 2017-05-21 18:52 | 6.41 | 210.62 |  |  | 21.0874
41717 | 2017-05-21 18:53 | 6.41 | 210.62 |  |  | 21.0874
41718 | 2017-05-21 18:53 | 6.41 | 210.62 |  |  | 21.0874
41719 | 2017-05-21 18:53 | 6.41 | 210.62 |  |  | 21.0874
41720 | 2017-05-21 18:53 | 6.41 | 210.62 |  |  | 21.0874
41721 | 2017-05-21 18:53 | 6.41 | 210.62 |  |  | 21.0874
41722 | 2017-05-21 18:54 | 6.41 | 210.53 |  |  | 21.0784
41723 | 2017-05-21 18:54 | 6.41 | 210.62 |  |  | 21.0874
41724 | 2017-05-21 18:54 | 6.41 | 210.53 |  |  | 21.0784
41725 | 2017-05-21 18:54 | 6.41 | 210.62 |  |  | 21.0874
41726 | 2017-05-21 18:54 | 6.41 | 210.62 |  |  | 21.0874
41727 | 2017-05-21 18:54 | 6.37 | 210.54 |  |  | 21.0794
41728 | 2017-05-21 18:54 | 6.37 | 210.54 |  |  | 21.0794
41729 | 2017-05-21 18:55 | 6.37 | 210.7 |  |  | 21.0954
41730 | 2017-05-21 18:55 | 6.37 | 210.62 |  |  | 21.0874
41731 | 2017-05-21 18:55 | 6.37 | 210.62 |  |  | 21.0874
41732 | 2017-05-21 18:55 | 6.37 | 210.54 |  |  | 21.0794
41733 | 2017-05-21 18:55 | 6.37 | 210.62 |  |  | 21.0874
41734 | 2017-05-21 18:56 | 6.37 | 210.54 |  |  | 21.0794
41735 | 2017-05-21 18:56 | 6.37 | 210.62 |  |  | 21.0874
41736 | 2017-05-21 18:56 | 6.37 | 210.62 |  |  | 21.0874
41737 | 2017-05-21 18:56 | 6.37 | 210.62 |  |  | 21.0874
41738 | 2017-05-21 18:56 | 6.37 | 210.62 |  |  | 21.0874
41739 | 2017-05-21 18:56 | 6.37 | 210.62 |  |  | 21.0874
41740 | 2017-05-21 18:56 | 6.37 | 210.54 |  |  | 21.0794
41741 | 2017-05-21 18:57 | 6.37 | 210.54 |  |  | 21.0794
41742 | 2017-05-21 18:57 | 6.37 | 210.54 |  |  | 21.0794
41743 | 2017-05-21 18:57 | 6.37 | 210.62 |  |  | 21.0874
41744 | 2017-05-21 18:57 | 6.37 | 210.54 |  |  | 21.0794
41745 | 2017-05-21 18:57 | 6.37 | 210.54 |  |  | 21.0794
41746 | 2017-05-21 18:58 | 6.37 | 210.54 |  |  | 21.0794
41747 | 2017-05-21 18:58 | 6.37 | 210.54 |  |  | 21.0794
41748 | 2017-05-21 18:58 | 6.37 | 210.54 |  |  | 21.0794
41749 | 2017-05-21 18:58 | 6.37 | 210.45 |  |  | 21.0704
41750 | 2017-05-21 18:58 | 6.37 | 210.54 |  |  | 21.0794
41751 | 2017-05-21 18:58 | 6.37 | 210.54 |  |  | 21.0794
41752 | 2017-05-21 18:58 | 6.37 | 210.45 |  |  | 21.0704
41753 | 2017-05-21 18:59 | 6.37 | 210.45 |  |  | 21.0704
41754 | 2017-05-21 18:59 | 6.37 | 210.54 |  |  | 21.0794
41755 | 2017-05-21 18:59 | 6.37 | 210.45 |  |  | 21.0704
41756 | 2017-05-21 18:59 | 6.37 | 210.54 |  |  | 21.0794
41757 | 2017-05-21 18:59 | 6.37 | 210.54 |  |  | 21.0794
41758 | 2017-05-21 18:59 | 6.37 | 210.54 |  |  | 21.0794
41759 | 2017-05-21 19:00 | 6.37 | 210.54 |  |  | 21.0794
41760 | 2017-05-21 19:00 | 6.37 | 210.54 |  |  | 21.0794
41761 | 2017-05-21 19:00 | 6.37 | 210.54 |  |  | 21.0794
41762 | 2017-05-21 19:00 | 6.37 | 210.54 |  |  | 21.0794
41763 | 2017-05-21 19:00 | 6.37 | 210.45 |  |  | 21.0704
41764 | 2017-05-21 19:01 | 6.37 | 210.45 |  |  | 21.0704
41765 | 2017-05-21 19:01 | 6.37 | 210.45 |  |  | 21.0704
41766 | 2017-05-21 19:01 | 6.37 | 210.45 |  |  | 21.0704
41767 | 2017-05-21 19:01 | 6.37 | 210.45 |  |  | 21.0704
41768 | 2017-05-21 19:01 | 6.37 | 210.45 |  |  | 21.0704
41769 | 2017-05-21 19:01 | 6.37 | 210.54 |  |  | 21.0794
41770 | 2017-05-21 19:01 | 6.37 | 210.54 |  |  | 21.0794
41771 | 2017-05-21 19:02 | 6.37 | 210.45 |  |  | 21.0704
41772 | 2017-05-21 19:02 | 6.37 | 210.45 |  |  | 21.0704
41773 | 2017-05-21 19:02 | 6.37 | 210.54 |  |  | 21.0794
41774 | 2017-05-21 19:02 | 6.34 | 210.46 |  |  | 21.0714
41775 | 2017-05-21 19:02 | 6.34 | 210.46 |  |  | 21.0714
41776 | 2017-05-21 19:03 | 6.34 | 210.54 |  |  | 21.0794
41777 | 2017-05-21 19:03 | 6.34 | 210.46 |  |  | 21.0714
41778 | 2017-05-21 19:03 | 6.34 | 210.46 |  |  | 21.0714
41779 | 2017-05-21 19:03 | 6.34 | 210.46 |  |  | 21.0714
41780 | 2017-05-21 19:03 | 6.34 | 210.46 |  |  | 21.0714
41781 | 2017-05-21 19:03 | 6.34 | 210.46 |  |  | 21.0714
41782 | 2017-05-21 19:03 | 6.34 | 210.46 |  |  | 21.0714
41783 | 2017-05-21 19:04 | 6.34 | 210.46 |  |  | 21.0714
41784 | 2017-05-21 19:04 | 6.34 | 210.46 |  |  | 21.0714
41785 | 2017-05-21 19:04 | 6.34 | 210.46 |  |  | 21.0714
41786 | 2017-05-21 19:04 | 6.34 | 210.37 |  |  | 21.0624
41787 | 2017-05-21 19:04 | 6.34 | 210.46 |  |  | 21.0714
41788 | 2017-05-21 19:05 | 6.34 | 210.46 |  |  | 21.0714
41789 | 2017-05-21 19:05 | 6.34 | 210.46 |  |  | 21.0714
41790 | 2017-05-21 19:05 | 6.34 | 210.46 |  |  | 21.0714
41791 | 2017-05-21 19:05 | 6.34 | 210.37 |  |  | 21.0624
41792 | 2017-05-21 19:05 | 6.34 | 210.46 |  |  | 21.0714
41793 | 2017-05-21 19:05 | 6.34 | 210.46 |  |  | 21.0714
41794 | 2017-05-21 19:05 | 6.34 | 210.46 |  |  | 21.0714
41795 | 2017-05-21 19:06 | 6.34 | 210.46 |  |  | 21.0714
41796 | 2017-05-21 19:06 | 6.34 | 210.46 |  |  | 21.0714
41797 | 2017-05-21 19:06 | 6.34 | 210.46 |  |  | 21.0714
41798 | 2017-05-21 19:06 | 6.34 | 210.46 |  |  | 21.0714
41799 | 2017-05-21 19:06 | 6.34 | 210.46 |  |  | 21.0714
41800 | 2017-05-21 19:07 | 6.34 | 210.37 |  |  | 21.0624
41801 | 2017-05-21 19:07 | 6.34 | 210.46 |  |  | 21.0714
41802 | 2017-05-21 19:07 | 6.34 | 210.46 |  |  | 21.0714
41803 | 2017-05-21 19:07 | 6.34 | 210.37 |  |  | 21.0624
41804 | 2017-05-21 19:07 | 6.34 | 210.46 |  |  | 21.0714
41805 | 2017-05-21 19:07 | 6.34 | 210.37 |  |  | 21.0624
41806 | 2017-05-21 19:08 | 6.34 | 210.46 |  |  | 21.0714
41807 | 2017-05-21 19:08 | 6.34 | 210.46 |  |  | 21.0714
41808 | 2017-05-21 19:08 | 6.34 | 210.46 |  |  | 21.0714
41809 | 2017-05-21 19:08 | 6.34 | 210.46 |  |  | 21.0714
41810 | 2017-05-21 19:08 | 6.34 | 210.37 |  |  | 21.0624
41811 | 2017-05-21 19:08 | 6.34 | 210.37 |  |  | 21.0624
41812 | 2017-05-21 19:09 | 6.34 | 210.37 |  |  | 21.0624
41813 | 2017-05-21 19:09 | 6.34 | 210.37 |  |  | 21.0624
41814 | 2017-05-21 19:09 | 6.34 | 210.37 |  |  | 21.0624
41815 | 2017-05-21 19:09 | 6.34 | 210.46 |  |  | 21.0714
41816 | 2017-05-21 19:09 | 6.34 | 210.37 |  |  | 21.0624
41817 | 2017-05-21 19:09 | 6.34 | 210.37 |  |  | 21.0624
41818 | 2017-05-21 19:10 | 6.34 | 210.37 |  |  | 21.0624
41819 | 2017-05-21 19:10 | 6.34 | 210.46 |  |  | 21.0714
41820 | 2017-05-21 19:10 | 6.34 | 210.37 |  |  | 21.0624
41821 | 2017-05-21 19:10 | 6.34 | 210.46 |  |  | 21.0714
41822 | 2017-05-21 19:10 | 6.34 | 210.46 |  |  | 21.0714
41823 | 2017-05-21 19:10 | 6.34 | 210.37 |  |  | 21.0624
41824 | 2017-05-21 19:10 | 6.34 | 210.46 |  |  | 21.0714
41825 | 2017-05-21 19:11 | 6.34 | 210.37 |  |  | 21.0624
41826 | 2017-05-21 19:11 | 6.34 | 210.37 |  |  | 21.0624
41827 | 2017-05-21 19:11 | 6.34 | 210.37 |  |  | 21.0624
41828 | 2017-05-21 19:11 | 6.34 | 210.46 |  |  | 21.0714
41829 | 2017-05-21 19:11 | 6.34 | 210.37 |  |  | 21.0624
41830 | 2017-05-21 19:12 | 6.34 | 210.37 |  |  | 21.0624
41831 | 2017-05-21 19:12 | 6.34 | 210.37 |  |  | 21.0624
41832 | 2017-05-21 19:12 | 6.34 | 210.46 |  |  | 21.0714
41833 | 2017-05-21 19:12 | 6.34 | 210.46 |  |  | 21.0714
41834 | 2017-05-21 19:12 | 6.34 | 210.46 |  |  | 21.0714
41835 | 2017-05-21 19:12 | 6.34 | 210.37 |  |  | 21.0624
41836 | 2017-05-21 19:12 | 6.34 | 210.46 |  |  | 21.0714
41837 | 2017-05-21 19:13 | 6.34 | 210.37 |  |  | 21.0624
41838 | 2017-05-21 19:13 | 6.34 | 210.37 |  |  | 21.0624
41839 | 2017-05-21 19:13 | 6.34 | 210.37 |  |  | 21.0624
41840 | 2017-05-21 19:13 | 6.34 | 210.46 |  |  | 21.0714
41841 | 2017-05-21 19:13 | 6.34 | 210.46 |  |  | 21.0714
41842 | 2017-05-21 19:14 | 6.34 | 210.46 |  |  | 21.0714
41843 | 2017-05-21 19:14 | 6.34 | 210.37 |  |  | 21.0624
41844 | 2017-05-21 19:14 | 6.34 | 210.37 |  |  | 21.0624
41845 | 2017-05-21 19:14 | 6.34 | 210.37 |  |  | 21.0624
41846 | 2017-05-21 19:14 | 6.34 | 210.37 |  |  | 21.0624
41847 | 2017-05-21 19:14 | 6.34 | 210.37 |  |  | 21.0624
41848 | 2017-05-21 19:14 | 6.34 | 210.37 |  |  | 21.0624
41849 | 2017-05-21 19:15 | 6.34 | 210.37 |  |  | 21.0624
41850 | 2017-05-21 19:15 | 6.34 | 210.37 |  |  | 21.0624
41851 | 2017-05-21 19:15 | 6.3 | 210.38 |  |  | 21.0634
41852 | 2017-05-21 19:15 | 6.34 | 210.37 |  |  | 21.0624
41853 | 2017-05-21 19:15 | 6.34 | 210.37 |  |  | 21.0624
41854 | 2017-05-21 19:16 | 6.3 | 210.38 |  |  | 21.0634
41855 | 2017-05-21 19:16 | 6.3 | 210.38 |  |  | 21.0634
41856 | 2017-05-21 19:16 | 6.3 | 210.38 |  |  | 21.0634
41857 | 2017-05-21 19:16 | 6.3 | 210.38 |  |  | 21.0634
41858 | 2017-05-21 19:16 | 6.3 | 210.46 |  |  | 21.0714
41859 | 2017-05-21 19:16 | 6.3 | 210.38 |  |  | 21.0634
41860 | 2017-05-21 19:16 | 6.3 | 210.38 |  |  | 21.0634
41861 | 2017-05-21 19:17 | 6.3 | 210.46 |  |  | 21.0714
41862 | 2017-05-21 19:17 | 6.3 | 210.38 |  |  | 21.0634
41863 | 2017-05-21 19:17 | 6.3 | 210.38 |  |  | 21.0634
41864 | 2017-05-21 19:17 | 6.3 | 210.38 |  |  | 21.0634
41865 | 2017-05-21 19:17 | 6.3 | 210.38 |  |  | 21.0634
41866 | 2017-05-21 19:17 | 6.3 | 210.38 |  |  | 21.0634
41867 | 2017-05-21 19:18 | 6.3 | 210.38 |  |  | 21.0634
41868 | 2017-05-21 19:18 | 6.3 | 210.38 |  |  | 21.0634
41869 | 2017-05-21 19:18 | 6.3 | 210.38 |  |  | 21.0634
41870 | 2017-05-21 19:18 | 6.3 | 210.38 |  |  | 21.0634
41871 | 2017-05-21 19:18 | 6.3 | 210.38 |  |  | 21.0634
41872 | 2017-05-21 19:19 | 6.3 | 210.38 |  |  | 21.0634
41873 | 2017-05-21 19:19 | 6.3 | 210.38 |  |  | 21.0634
41874 | 2017-05-21 19:19 | 6.3 | 210.38 |  |  | 21.0634
41875 | 2017-05-21 19:19 | 6.3 | 210.29 |  |  | 21.0544
41876 | 2017-05-21 19:19 | 6.3 | 210.29 |  |  | 21.0544
41877 | 2017-05-21 19:19 | 6.3 | 210.29 |  |  | 21.0544
41878 | 2017-05-21 19:19 | 6.3 | 210.38 |  |  | 21.0634
41879 | 2017-05-21 19:20 | 6.3 | 210.29 |  |  | 21.0544
41880 | 2017-05-21 19:20 | 6.3 | 210.29 |  |  | 21.0544
41881 | 2017-05-21 19:20 | 6.3 | 210.38 |  |  | 21.0634
41882 | 2017-05-21 19:20 | 6.3 | 210.38 |  |  | 21.0634
41883 | 2017-05-21 19:20 | 6.3 | 210.38 |  |  | 21.0634
41884 | 2017-05-21 19:21 | 6.3 | 210.38 |  |  | 21.0634
41885 | 2017-05-21 19:21 | 6.3 | 210.38 |  |  | 21.0634
41886 | 2017-05-21 19:21 | 6.3 | 210.29 |  |  | 21.0544
41887 | 2017-05-21 19:21 | 6.3 | 210.38 |  |  | 21.0634
41888 | 2017-05-21 19:21 | 6.3 | 210.38 |  |  | 21.0634
41889 | 2017-05-21 19:21 | 6.3 | 210.29 |  |  | 21.0544
41890 | 2017-05-21 19:21 | 6.3 | 210.29 |  |  | 21.0544
41891 | 2017-05-21 19:22 | 6.3 | 210.38 |  |  | 21.0634
41892 | 2017-05-21 19:22 | 6.3 | 210.29 |  |  | 21.0544
41893 | 2017-05-21 19:22 | 6.3 | 210.29 |  |  | 21.0544
41894 | 2017-05-21 19:22 | 6.3 | 210.38 |  |  | 21.0634
41895 | 2017-05-21 19:22 | 6.3 | 210.38 |  |  | 21.0634
41896 | 2017-05-21 19:23 | 6.3 | 210.38 |  |  | 21.0634
41897 | 2017-05-21 19:23 | 6.3 | 210.38 |  |  | 21.0634
41898 | 2017-05-21 19:23 | 6.3 | 210.38 |  |  | 21.0634
41899 | 2017-05-21 19:23 | 6.3 | 210.38 |  |  | 21.0634
41900 | 2017-05-21 19:23 | 6.3 | 210.38 |  |  | 21.0634
41901 | 2017-05-21 19:23 | 6.3 | 210.29 |  |  | 21.0544
41902 | 2017-05-21 19:23 | 6.3 | 210.38 |  |  | 21.0634
41903 | 2017-05-21 19:24 | 6.3 | 210.38 |  |  | 21.0634
41904 | 2017-05-21 19:24 | 6.3 | 210.29 |  |  | 21.0544
41905 | 2017-05-21 19:24 | 6.3 | 210.29 |  |  | 21.0544
41906 | 2017-05-21 19:24 | 6.3 | 210.38 |  |  | 21.0634
41907 | 2017-05-21 19:24 | 6.3 | 210.29 |  |  | 21.0544
41908 | 2017-05-21 19:25 | 6.3 | 210.29 |  |  | 21.0544
41909 | 2017-05-21 19:25 | 6.3 | 210.29 |  |  | 21.0544
41910 | 2017-05-21 19:25 | 6.3 | 210.38 |  |  | 21.0634
41911 | 2017-05-21 19:25 | 6.3 | 210.29 |  |  | 21.0544
41912 | 2017-05-21 19:25 | 6.3 | 210.38 |  |  | 21.0634
41913 | 2017-05-21 19:25 | 6.3 | 210.29 |  |  | 21.0544
41914 | 2017-05-21 19:25 | 6.3 | 210.29 |  |  | 21.0544
41915 | 2017-05-21 19:26 | 6.3 | 210.29 |  |  | 21.0544
41916 | 2017-05-21 19:26 | 6.3 | 210.29 |  |  | 21.0544
41917 | 2017-05-21 19:26 | 6.3 | 210.29 |  |  | 21.0544
41918 | 2017-05-21 19:26 | 6.3 | 210.38 |  |  | 21.0634
41919 | 2017-05-21 19:26 | 6.3 | 210.29 |  |  | 21.0544
41920 | 2017-05-21 19:26 | 6.3 | 210.29 |  |  | 21.0544
41921 | 2017-05-21 19:27 | 6.3 | 210.29 |  |  | 21.0544
41922 | 2017-05-21 19:27 | 6.3 | 210.29 |  |  | 21.0544
41923 | 2017-05-21 19:27 | 6.3 | 210.29 |  |  | 21.0544
41924 | 2017-05-21 19:27 | 6.3 | 210.29 |  |  | 21.0544
41925 | 2017-05-21 19:27 | 6.3 | 210.29 |  |  | 21.0544
41926 | 2017-05-21 19:28 | 6.3 | 210.29 |  |  | 21.0544
41927 | 2017-05-21 19:28 | 6.3 | 210.29 |  |  | 21.0544
41928 | 2017-05-21 19:28 | 6.3 | 210.29 |  |  | 21.0544
41929 | 2017-05-21 19:28 | 6.3 | 210.29 |  |  | 21.0544
41930 | 2017-05-21 19:28 | 6.3 | 210.29 |  |  | 21.0544
41931 | 2017-05-21 19:28 | 6.3 | 210.29 |  |  | 21.0544
41932 | 2017-05-21 19:28 | 6.3 | 210.29 |  |  | 21.0544
41933 | 2017-05-21 19:29 | 6.3 | 210.29 |  |  | 21.0544
41934 | 2017-05-21 19:29 | 6.3 | 210.29 |  |  | 21.0544
41935 | 2017-05-21 19:29 | 6.3 | 210.21 |  |  | 21.0464
41936 | 2017-05-21 19:29 | 6.3 | 210.29 |  |  | 21.0544
41937 | 2017-05-21 19:29 | 6.3 | 210.29 |  |  | 21.0544
41938 | 2017-05-21 19:30 | 6.3 | 210.29 |  |  | 21.0544
41939 | 2017-05-21 19:30 | 6.3 | 210.21 |  |  | 21.0464
41940 | 2017-05-21 19:30 | 6.3 | 210.29 |  |  | 21.0544
41941 | 2017-05-21 19:30 | 6.3 | 210.29 |  |  | 21.0544
41942 | 2017-05-21 19:30 | 6.3 | 210.29 |  |  | 21.0544
41943 | 2017-05-21 19:30 | 6.3 | 210.29 |  |  | 21.0544
41944 | 2017-05-21 19:30 | 6.3 | 210.21 |  |  | 21.0464
41945 | 2017-05-21 19:31 | 6.3 | 210.21 |  |  | 21.0464
41946 | 2017-05-21 19:31 | 6.3 | 210.29 |  |  | 21.0544
41947 | 2017-05-21 19:31 | 6.3 | 210.29 |  |  | 21.0544
41948 | 2017-05-21 19:31 | 6.3 | 210.21 |  |  | 21.0464
41949 | 2017-05-21 19:31 | 6.3 | 210.38 |  |  | 21.0634
41950 | 2017-05-21 19:32 | 6.3 | 210.29 |  |  | 21.0544
41951 | 2017-05-21 19:32 | 6.3 | 210.29 |  |  | 21.0544
41952 | 2017-05-21 19:32 | 6.3 | 210.29 |  |  | 21.0544
41953 | 2017-05-21 19:32 | 6.3 | 210.29 |  |  | 21.0544
41954 | 2017-05-21 19:32 | 6.3 | 210.29 |  |  | 21.0544
41955 | 2017-05-21 19:32 | 6.3 | 210.29 |  |  | 21.0544
41956 | 2017-05-21 19:32 | 6.3 | 210.29 |  |  | 21.0544
41957 | 2017-05-21 19:33 | 6.3 | 210.29 |  |  | 21.0544
41958 | 2017-05-21 19:33 | 6.3 | 210.29 |  |  | 21.0544
41959 | 2017-05-21 19:33 | 6.3 | 210.29 |  |  | 21.0544
41960 | 2017-05-21 19:33 | 6.3 | 210.21 |  |  | 21.0464
41961 | 2017-05-21 19:33 | 6.3 | 210.29 |  |  | 21.0544
41962 | 2017-05-21 19:34 | 6.3 | 210.21 |  |  | 21.0464
41963 | 2017-05-21 19:34 | 6.3 | 210.29 |  |  | 21.0544
41964 | 2017-05-21 19:34 | 6.3 | 210.29 |  |  | 21.0544
41965 | 2017-05-21 19:34 | 6.3 | 210.21 |  |  | 21.0464
41966 | 2017-05-21 19:34 | 6.3 | 210.21 |  |  | 21.0464
41967 | 2017-05-21 19:34 | 6.3 | 210.29 |  |  | 21.0544
41968 | 2017-05-21 19:35 | 6.3 | 210.29 |  |  | 21.0544
41969 | 2017-05-21 19:35 | 6.3 | 210.29 |  |  | 21.0544
41970 | 2017-05-21 19:35 | 6.27 | 210.21 |  |  | 21.0464
41971 | 2017-05-21 19:35 | 6.3 | 210.29 |  |  | 21.0544
41972 | 2017-05-21 19:35 | 6.27 | 210.3 |  |  | 21.0554
41973 | 2017-05-21 19:35 | 6.3 | 210.29 |  |  | 21.0544
41974 | 2017-05-21 19:35 | 6.3 | 210.21 |  |  | 21.0464
41975 | 2017-05-21 19:36 | 6.27 | 210.3 |  |  | 21.0554
41976 | 2017-05-21 19:36 | 6.27 | 210.3 |  |  | 21.0554
41977 | 2017-05-21 19:36 | 6.27 | 210.21 |  |  | 21.0464
41978 | 2017-05-21 19:36 | 6.27 | 210.21 |  |  | 21.0464
41979 | 2017-05-21 19:36 | 6.27 | 210.21 |  |  | 21.0464
41980 | 2017-05-21 19:37 | 6.27 | 210.21 |  |  | 21.0464
41981 | 2017-05-21 19:37 | 6.27 | 210.3 |  |  | 21.0554
41982 | 2017-05-21 19:37 | 6.27 | 210.3 |  |  | 21.0554
41983 | 2017-05-21 19:37 | 6.27 | 210.21 |  |  | 21.0464
41984 | 2017-05-21 19:37 | 6.27 | 210.3 |  |  | 21.0554
41985 | 2017-05-21 19:37 | 6.27 | 210.21 |  |  | 21.0464
41986 | 2017-05-21 19:37 | 6.27 | 210.21 |  |  | 21.0464
41987 | 2017-05-21 19:38 | 6.27 | 210.3 |  |  | 21.0554
41988 | 2017-05-21 19:38 | 6.27 | 210.21 |  |  | 21.0464
41989 | 2017-05-21 19:38 | 6.27 | 210.3 |  |  | 21.0554
41990 | 2017-05-21 19:38 | 6.27 | 210.21 |  |  | 21.0464
41991 | 2017-05-21 19:38 | 6.27 | 210.21 |  |  | 21.0464
41992 | 2017-05-21 19:39 | 6.27 | 210.21 |  |  | 21.0464
41993 | 2017-05-21 19:39 | 6.27 | 210.3 |  |  | 21.0554
41994 | 2017-05-21 19:39 | 6.27 | 210.3 |  |  | 21.0554
41995 | 2017-05-21 19:39 | 6.27 | 210.21 |  |  | 21.0464
41996 | 2017-05-21 19:39 | 6.27 | 210.21 |  |  | 21.0464
41997 | 2017-05-21 19:39 | 6.27 | 210.21 |  |  | 21.0464
41998 | 2017-05-21 19:39 | 6.27 | 210.3 |  |  | 21.0554
41999 | 2017-05-21 19:40 | 6.27 | 210.21 |  |  | 21.0464
42000 | 2017-05-21 19:40 | 6.27 | 210.3 |  |  | 21.0554
42001 | 2017-05-21 19:40 | 6.27 | 210.21 |  |  | 21.0464
42002 | 2017-05-21 19:40 | 6.27 | 210.21 |  |  | 21.0464
42003 | 2017-05-21 19:40 | 6.27 | 210.21 |  |  | 21.0464
42004 | 2017-05-21 19:41 | 6.27 | 210.21 |  |  | 21.0464
42005 | 2017-05-21 19:41 | 6.27 | 210.21 |  |  | 21.0464
42006 | 2017-05-21 19:41 | 6.27 | 210.21 |  |  | 21.0464
42007 | 2017-05-21 19:41 | 6.27 | 210.21 |  |  | 21.0464
42008 | 2017-05-21 19:41 | 6.27 | 210.21 |  |  | 21.0464
42009 | 2017-05-21 19:41 | 6.27 | 210.3 |  |  | 21.0554
42010 | 2017-05-21 19:41 | 6.27 | 210.3 |  |  | 21.0554
42011 | 2017-05-21 19:42 | 6.27 | 210.21 |  |  | 21.0464
42012 | 2017-05-21 19:42 | 6.27 | 210.21 |  |  | 21.0464
42013 | 2017-05-21 19:42 | 6.27 | 210.21 |  |  | 21.0464
42014 | 2017-05-21 19:42 | 6.27 | 210.21 |  |  | 21.0464
42015 | 2017-05-21 19:42 | 6.27 | 210.3 |  |  | 21.0554
42016 | 2017-05-21 19:43 | 6.27 | 210.13 |  |  | 21.0384
42017 | 2017-05-21 19:43 | 6.27 | 210.21 |  |  | 21.0464
42018 | 2017-05-21 19:43 | 6.27 | 210.21 |  |  | 21.0464
42019 | 2017-05-21 19:43 | 6.27 | 210.21 |  |  | 21.0464
42020 | 2017-05-21 19:43 | 6.27 | 210.21 |  |  | 21.0464
42021 | 2017-05-21 19:43 | 6.27 | 210.21 |  |  | 21.0464
42022 | 2017-05-21 19:44 | 6.27 | 210.21 |  |  | 21.0464
42023 | 2017-05-21 19:44 | 6.27 | 210.21 |  |  | 21.0464
42024 | 2017-05-21 19:44 | 6.27 | 210.13 |  |  | 21.0384
42025 | 2017-05-21 19:44 | 6.27 | 210.21 |  |  | 21.0464
42026 | 2017-05-21 19:44 | 6.27 | 210.21 |  |  | 21.0464
42027 | 2017-05-21 19:44 | 6.27 | 210.21 |  |  | 21.0464
42028 | 2017-05-21 19:44 | 6.27 | 210.21 |  |  | 21.0464
42029 | 2017-05-21 19:45 | 6.27 | 210.21 |  |  | 21.0464
42030 | 2017-05-21 19:45 | 6.27 | 210.21 |  |  | 21.0464
42031 | 2017-05-21 19:45 | 6.27 | 210.21 |  |  | 21.0464
42032 | 2017-05-21 19:45 | 6.27 | 210.21 |  |  | 21.0464
42033 | 2017-05-21 19:45 | 6.27 | 210.21 |  |  | 21.0464
42034 | 2017-05-21 19:46 | 6.27 | 210.21 |  |  | 21.0464
42035 | 2017-05-21 19:46 | 6.27 | 210.13 |  |  | 21.0384
42036 | 2017-05-21 19:46 | 6.27 | 210.13 |  |  | 21.0384
42037 | 2017-05-21 19:46 | 6.27 | 210.21 |  |  | 21.0464
42038 | 2017-05-21 19:46 | 6.27 | 210.21 |  |  | 21.0464
42039 | 2017-05-21 19:46 | 6.27 | 210.21 |  |  | 21.0464
42040 | 2017-05-21 19:46 | 6.27 | 210.21 |  |  | 21.0464
42041 | 2017-05-21 19:47 | 6.27 | 210.21 |  |  | 21.0464
42042 | 2017-05-21 19:47 | 6.27 | 210.21 |  |  | 21.0464
42043 | 2017-05-21 19:47 | 6.27 | 210.21 |  |  | 21.0464
42044 | 2017-05-21 19:47 | 6.27 | 210.13 |  |  | 21.0384
42045 | 2017-05-21 19:47 | 6.27 | 210.13 |  |  | 21.0384
42046 | 2017-05-21 19:48 | 6.27 | 210.21 |  |  | 21.0464
42047 | 2017-05-21 19:48 | 6.27 | 210.21 |  |  | 21.0464
42048 | 2017-05-21 19:48 | 6.27 | 210.21 |  |  | 21.0464
42049 | 2017-05-21 19:48 | 6.27 | 210.21 |  |  | 21.0464
42050 | 2017-05-21 19:48 | 6.27 | 210.21 |  |  | 21.0464
42051 | 2017-05-21 19:48 | 6.27 | 210.13 |  |  | 21.0384
42052 | 2017-05-21 19:48 | 6.27 | 210.13 |  |  | 21.0384
42053 | 2017-05-21 19:49 | 6.27 | 210.13 |  |  | 21.0384
42054 | 2017-05-21 19:49 | 6.27 | 210.21 |  |  | 21.0464
42055 | 2017-05-21 19:49 | 6.27 | 210.21 |  |  | 21.0464
42056 | 2017-05-21 19:49 | 6.27 | 210.13 |  |  | 21.0384
42057 | 2017-05-21 19:49 | 6.27 | 210.21 |  |  | 21.0464
42058 | 2017-05-21 19:50 | 6.27 | 210.13 |  |  | 21.0384
42059 | 2017-05-21 19:50 | 6.27 | 210.13 |  |  | 21.0384
42060 | 2017-05-21 19:50 | 6.23 | 210.13 |  |  | 21.0384
42061 | 2017-05-21 19:50 | 6.23 | 210.13 |  |  | 21.0384
42062 | 2017-05-21 19:50 | 6.23 | 210.13 |  |  | 21.0384
42063 | 2017-05-21 19:50 | 6.23 | 210.13 |  |  | 21.0384
42064 | 2017-05-21 19:50 | 6.23 | 210.22 |  |  | 21.0474
42065 | 2017-05-21 19:51 | 6.23 | 210.13 |  |  | 21.0384
42066 | 2017-05-21 19:51 | 6.23 | 210.22 |  |  | 21.0474
42067 | 2017-05-21 19:51 | 6.23 | 210.22 |  |  | 21.0474
42068 | 2017-05-21 19:51 | 6.23 | 210.13 |  |  | 21.0384
42069 | 2017-05-21 19:51 | 6.23 | 210.22 |  |  | 21.0474
42070 | 2017-05-21 19:52 | 6.23 | 210.13 |  |  | 21.0384
42071 | 2017-05-21 19:52 | 6.23 | 210.13 |  |  | 21.0384
42072 | 2017-05-21 19:52 | 6.23 | 210.05 |  |  | 21.0304
42073 | 2017-05-21 19:52 | 6.23 | 210.13 |  |  | 21.0384
42074 | 2017-05-21 19:52 | 6.23 | 210.13 |  |  | 21.0384
42075 | 2017-05-21 19:52 | 6.23 | 210.13 |  |  | 21.0384
42076 | 2017-05-21 19:52 | 6.23 | 210.13 |  |  | 21.0384
42077 | 2017-05-21 19:53 | 6.23 | 210.13 |  |  | 21.0384
42078 | 2017-05-21 19:53 | 6.23 | 210.13 |  |  | 21.0384
42079 | 2017-05-21 19:53 | 6.23 | 210.13 |  |  | 21.0384
42080 | 2017-05-21 19:53 | 6.23 | 210.13 |  |  | 21.0384
42081 | 2017-05-21 19:53 | 6.23 | 210.13 |  |  | 21.0384
42082 | 2017-05-21 19:54 | 6.23 | 210.13 |  |  | 21.0384
42083 | 2017-05-21 19:54 | 6.23 | 210.13 |  |  | 21.0384
42084 | 2017-05-21 19:54 | 6.23 | 210.13 |  |  | 21.0384
42085 | 2017-05-21 19:54 | 6.23 | 210.13 |  |  | 21.0384
42086 | 2017-05-21 19:54 | 6.23 | 210.22 |  |  | 21.0474
42087 | 2017-05-21 19:54 | 6.23 | 210.13 |  |  | 21.0384
42088 | 2017-05-21 19:55 | 6.23 | 210.13 |  |  | 21.0384
42089 | 2017-05-21 19:55 | 6.23 | 210.13 |  |  | 21.0384
42090 | 2017-05-21 19:55 | 6.23 | 210.13 |  |  | 21.0384
42091 | 2017-05-21 19:55 | 6.23 | 210.13 |  |  | 21.0384
42092 | 2017-05-21 19:55 | 6.23 | 210.22 |  |  | 21.0474
42093 | 2017-05-21 19:55 | 6.23 | 210.13 |  |  | 21.0384
42094 | 2017-05-21 19:55 | 6.23 | 210.13 |  |  | 21.0384
42095 | 2017-05-21 19:56 | 6.23 | 210.13 |  |  | 21.0384
42096 | 2017-05-21 19:56 | 6.23 | 210.13 |  |  | 21.0384
42097 | 2017-05-21 19:56 | 6.23 | 210.05 |  |  | 21.0304
42098 | 2017-05-21 19:56 | 6.23 | 210.05 |  |  | 21.0304
42099 | 2017-05-21 19:56 | 6.23 | 210.13 |  |  | 21.0384
42100 | 2017-05-21 19:57 | 6.23 | 210.05 |  |  | 21.0304
42101 | 2017-05-21 19:57 | 6.23 | 210.05 |  |  | 21.0304
42102 | 2017-05-21 19:57 | 6.23 | 210.13 |  |  | 21.0384
42103 | 2017-05-21 19:57 | 6.23 | 210.13 |  |  | 21.0384
42104 | 2017-05-21 19:57 | 6.23 | 210.13 |  |  | 21.0384
42105 | 2017-05-21 19:57 | 6.23 | 210.05 |  |  | 21.0304
42106 | 2017-05-21 19:57 | 6.23 | 210.05 |  |  | 21.0304
42107 | 2017-05-21 19:58 | 6.23 | 210.13 |  |  | 21.0384
42108 | 2017-05-21 19:58 | 6.23 | 210.05 |  |  | 21.0304
42109 | 2017-05-21 19:58 | 6.23 | 210.13 |  |  | 21.0384
42110 | 2017-05-21 19:58 | 6.23 | 210.13 |  |  | 21.0384
42111 | 2017-05-21 19:58 | 6.2 | 210.05 |  |  | 21.0304
42112 | 2017-05-21 19:59 | 6.2 | 210.14 |  |  | 21.0394
42113 | 2017-05-21 19:59 | 6.2 | 210.05 |  |  | 21.0304
42114 | 2017-05-21 19:59 | 6.2 | 210.05 |  |  | 21.0304
42115 | 2017-05-21 19:59 | 6.2 | 210.14 |  |  | 21.0394
42116 | 2017-05-21 19:59 | 6.2 | 210.05 |  |  | 21.0304
42117 | 2017-05-21 19:59 | 6.2 | 210.05 |  |  | 21.0304
42118 | 2017-05-21 19:59 | 6.2 | 210.05 |  |  | 21.0304
42119 | 2017-05-21 20:00 | 6.2 | 209.97 |  |  | 21.0224
42120 | 2017-05-21 20:00 | 6.2 | 210.14 |  |  | 21.0394
42121 | 2017-05-21 20:00 | 6.2 | 210.05 |  |  | 21.0304
42122 | 2017-05-21 20:00 | 6.2 | 210.05 |  |  | 21.0304
42123 | 2017-05-21 20:00 | 6.2 | 210.05 |  |  | 21.0304
42124 | 2017-05-21 20:01 | 6.2 | 210.14 |  |  | 21.0394
42125 | 2017-05-21 20:01 | 6.2 | 210.05 |  |  | 21.0304
42126 | 2017-05-21 20:01 | 6.2 | 210.05 |  |  | 21.0304
42127 | 2017-05-21 20:01 | 6.2 | 210.05 |  |  | 21.0304
42128 | 2017-05-21 20:01 | 6.2 | 210.05 |  |  | 21.0304
42129 | 2017-05-21 20:01 | 6.2 | 210.14 |  |  | 21.0394
42130 | 2017-05-21 20:02 | 6.2 | 210.05 |  |  | 21.0304
42131 | 2017-05-21 20:02 | 6.2 | 210.05 |  |  | 21.0304
42132 | 2017-05-21 20:02 | 6.2 | 210.05 |  |  | 21.0304
42133 | 2017-05-21 20:02 | 6.2 | 210.14 |  |  | 21.0394
42134 | 2017-05-21 20:02 | 6.2 | 210.05 |  |  | 21.0304
42135 | 2017-05-21 20:02 | 6.2 | 210.05 |  |  | 21.0304
42136 | 2017-05-21 20:02 | 6.2 | 209.97 |  |  | 21.0224
42137 | 2017-05-21 20:03 | 6.2 | 210.05 |  |  | 21.0304
42138 | 2017-05-21 20:03 | 6.2 | 210.05 |  |  | 21.0304
42139 | 2017-05-21 20:03 | 6.2 | 210.14 |  |  | 21.0394
42140 | 2017-05-21 20:03 | 6.2 | 210.05 |  |  | 21.0304
42141 | 2017-05-21 20:03 | 6.2 | 210.05 |  |  | 21.0304
42142 | 2017-05-21 20:04 | 6.2 | 210.05 |  |  | 21.0304
42143 | 2017-05-21 20:04 | 6.2 | 210.05 |  |  | 21.0304
42144 | 2017-05-21 20:04 | 6.2 | 209.97 |  |  | 21.0224
42145 | 2017-05-21 20:04 | 6.2 | 210.14 |  |  | 21.0394
42146 | 2017-05-21 20:04 | 6.2 | 209.97 |  |  | 21.0224
42147 | 2017-05-21 20:04 | 6.2 | 209.97 |  |  | 21.0224
42148 | 2017-05-21 20:04 | 6.2 | 209.97 |  |  | 21.0224
42149 | 2017-05-21 20:05 | 6.2 | 209.97 |  |  | 21.0224
42150 | 2017-05-21 20:05 | 6.2 | 210.05 |  |  | 21.0304
42151 | 2017-05-21 20:05 | 6.2 | 209.97 |  |  | 21.0224
42152 | 2017-05-21 20:05 | 6.2 | 210.05 |  |  | 21.0304
42153 | 2017-05-21 20:05 | 6.2 | 209.97 |  |  | 21.0224
42154 | 2017-05-21 20:06 | 6.2 | 209.97 |  |  | 21.0224
42155 | 2017-05-21 20:06 | 6.2 | 209.97 |  |  | 21.0224
42156 | 2017-05-21 20:06 | 6.2 | 209.97 |  |  | 21.0224
42157 | 2017-05-21 20:06 | 6.2 | 210.05 |  |  | 21.0304
42158 | 2017-05-21 20:06 | 6.2 | 210.05 |  |  | 21.0304
42159 | 2017-05-21 20:06 | 6.2 | 209.97 |  |  | 21.0224
42160 | 2017-05-21 20:06 | 6.2 | 209.97 |  |  | 21.0224
42161 | 2017-05-21 20:07 | 6.2 | 209.97 |  |  | 21.0224
42162 | 2017-05-21 20:07 | 6.2 | 209.97 |  |  | 21.0224
42163 | 2017-05-21 20:07 | 6.2 | 209.89 |  |  | 21.0144
42164 | 2017-05-21 20:07 | 6.2 | 209.97 |  |  | 21.0224
42165 | 2017-05-21 20:07 | 6.2 | 209.97 |  |  | 21.0224
42166 | 2017-05-21 20:08 | 6.2 | 210.05 |  |  | 21.0304
42167 | 2017-05-21 20:08 | 6.2 | 210.05 |  |  | 21.0304
42168 | 2017-05-21 20:08 | 6.2 | 209.97 |  |  | 21.0224
42169 | 2017-05-21 20:08 | 6.2 | 209.97 |  |  | 21.0224
42170 | 2017-05-21 20:08 | 6.2 | 209.97 |  |  | 21.0224
42171 | 2017-05-21 20:08 | 6.2 | 209.97 |  |  | 21.0224
42172 | 2017-05-21 20:08 | 6.2 | 210.05 |  |  | 21.0304
42173 | 2017-05-21 20:09 | 6.2 | 209.97 |  |  | 21.0224
42174 | 2017-05-21 20:09 | 6.2 | 209.97 |  |  | 21.0224
42175 | 2017-05-21 20:09 | 6.2 | 209.97 |  |  | 21.0224
42176 | 2017-05-21 20:09 | 6.2 | 210.05 |  |  | 21.0304
42177 | 2017-05-21 20:09 | 6.2 | 209.97 |  |  | 21.0224
42178 | 2017-05-21 20:10 | 6.2 | 209.97 |  |  | 21.0224
42179 | 2017-05-21 20:10 | 6.2 | 210.05 |  |  | 21.0304
42180 | 2017-05-21 20:10 | 6.2 | 209.97 |  |  | 21.0224
42181 | 2017-05-21 20:10 | 6.2 | 209.97 |  |  | 21.0224
42182 | 2017-05-21 20:10 | 6.2 | 209.97 |  |  | 21.0224
42183 | 2017-05-21 20:10 | 6.2 | 209.97 |  |  | 21.0224
42184 | 2017-05-21 20:10 | 6.2 | 209.97 |  |  | 21.0224
42185 | 2017-05-21 20:11 | 6.2 | 209.89 |  |  | 21.0144
42186 | 2017-05-21 20:11 | 6.2 | 209.97 |  |  | 21.0224
42187 | 2017-05-21 20:11 | 6.2 | 209.97 |  |  | 21.0224
42188 | 2017-05-21 20:11 | 6.2 | 209.97 |  |  | 21.0224
42189 | 2017-05-21 20:11 | 6.2 | 209.97 |  |  | 21.0224
42190 | 2017-05-21 20:11 | 6.2 | 209.97 |  |  | 21.0224
42191 | 2017-05-21 20:12 | 6.2 | 209.97 |  |  | 21.0224
42192 | 2017-05-21 20:12 | 6.2 | 209.97 |  |  | 21.0224
42193 | 2017-05-21 20:12 | 6.2 | 209.97 |  |  | 21.0224
42194 | 2017-05-21 20:12 | 6.2 | 209.89 |  |  | 21.0144
42195 | 2017-05-21 20:12 | 6.2 | 209.97 |  |  | 21.0224
42196 | 2017-05-21 20:13 | 6.16 | 209.97 |  |  | 21.0224
42197 | 2017-05-21 20:13 | 6.16 | 209.97 |  |  | 21.0224
42198 | 2017-05-21 20:13 | 6.2 | 209.97 |  |  | 21.0224
42199 | 2017-05-21 20:13 | 6.16 | 209.97 |  |  | 21.0224
42200 | 2017-05-21 20:13 | 6.16 | 209.97 |  |  | 21.0224
42201 | 2017-05-21 20:13 | 6.16 | 209.97 |  |  | 21.0224
42202 | 2017-05-21 20:13 | 6.16 | 209.97 |  |  | 21.0224
42203 | 2017-05-21 20:14 | 6.16 | 209.89 |  |  | 21.0144
42204 | 2017-05-21 20:14 | 6.16 | 209.97 |  |  | 21.0224
42205 | 2017-05-21 20:14 | 6.16 | 209.97 |  |  | 21.0224
42206 | 2017-05-21 20:14 | 6.16 | 209.89 |  |  | 21.0144
42207 | 2017-05-21 20:14 | 6.16 | 209.89 |  |  | 21.0144
42208 | 2017-05-21 20:15 | 6.16 | 209.97 |  |  | 21.0224
42209 | 2017-05-21 20:15 | 6.16 | 209.89 |  |  | 21.0144
42210 | 2017-05-21 20:15 | 6.16 | 209.89 |  |  | 21.0144
42211 | 2017-05-21 20:15 | 6.16 | 209.89 |  |  | 21.0144
42212 | 2017-05-21 20:15 | 6.16 | 209.89 |  |  | 21.0144
42213 | 2017-05-21 20:15 | 6.16 | 209.89 |  |  | 21.0144
42214 | 2017-05-21 20:15 | 6.16 | 209.89 |  |  | 21.0144
42215 | 2017-05-21 20:16 | 6.16 | 209.97 |  |  | 21.0224
42216 | 2017-05-21 20:16 | 6.16 | 209.89 |  |  | 21.0144
42217 | 2017-05-21 20:16 | 6.16 | 209.97 |  |  | 21.0224
42218 | 2017-05-21 20:16 | 6.16 | 209.97 |  |  | 21.0224
42219 | 2017-05-21 20:16 | 6.16 | 209.89 |  |  | 21.0144
42220 | 2017-05-21 20:17 | 6.16 | 209.89 |  |  | 21.0144
42221 | 2017-05-21 20:17 | 6.16 | 209.89 |  |  | 21.0144
42222 | 2017-05-21 20:17 | 6.16 | 209.89 |  |  | 21.0144
42223 | 2017-05-21 20:17 | 6.16 | 209.89 |  |  | 21.0144
42224 | 2017-05-21 20:17 | 6.16 | 209.89 |  |  | 21.0144
42225 | 2017-05-21 20:17 | 6.16 | 209.89 |  |  | 21.0144
42226 | 2017-05-21 20:17 | 6.16 | 209.89 |  |  | 21.0144
42227 | 2017-05-21 20:18 | 6.16 | 209.89 |  |  | 21.0144
42228 | 2017-05-21 20:18 | 6.16 | 209.89 |  |  | 21.0144
42229 | 2017-05-21 20:18 | 6.16 | 209.89 |  |  | 21.0144
42230 | 2017-05-21 20:18 | 6.16 | 209.89 |  |  | 21.0144
42231 | 2017-05-21 20:18 | 6.16 | 209.89 |  |  | 21.0144
42232 | 2017-05-21 20:19 | 6.16 | 209.89 |  |  | 21.0144
42233 | 2017-05-21 20:19 | 6.16 | 209.89 |  |  | 21.0144
42234 | 2017-05-21 20:19 | 6.16 | 209.89 |  |  | 21.0144
42235 | 2017-05-21 20:19 | 6.16 | 209.81 |  |  | 21.0064
42236 | 2017-05-21 20:19 | 6.16 | 209.89 |  |  | 21.0144
42237 | 2017-05-21 20:19 | 6.16 | 209.89 |  |  | 21.0144
42238 | 2017-05-21 20:20 | 6.16 | 209.89 |  |  | 21.0144
42239 | 2017-05-21 20:20 | 6.16 | 209.89 |  |  | 21.0144
42240 | 2017-05-21 20:20 | 6.16 | 209.89 |  |  | 21.0144
42241 | 2017-05-21 20:20 | 6.16 | 209.89 |  |  | 21.0144
42242 | 2017-05-21 20:20 | 6.16 | 209.89 |  |  | 21.0144
42243 | 2017-05-21 20:20 | 6.16 | 209.97 |  |  | 21.0224
42244 | 2017-05-21 20:20 | 6.16 | 209.89 |  |  | 21.0144
42245 | 2017-05-21 20:21 | 6.16 | 209.81 |  |  | 21.0064
42246 | 2017-05-21 20:21 | 6.16 | 209.81 |  |  | 21.0064
42247 | 2017-05-21 20:21 | 6.16 | 209.81 |  |  | 21.0064
42248 | 2017-05-21 20:21 | 6.16 | 209.89 |  |  | 21.0144
42249 | 2017-05-21 20:21 | 6.16 | 209.81 |  |  | 21.0064
42250 | 2017-05-21 20:22 | 6.16 | 209.81 |  |  | 21.0064
42251 | 2017-05-21 20:22 | 6.16 | 209.89 |  |  | 21.0144
42252 | 2017-05-21 20:22 | 6.16 | 209.89 |  |  | 21.0144
42253 | 2017-05-21 20:22 | 6.16 | 209.81 |  |  | 21.0064
42254 | 2017-05-21 20:22 | 6.16 | 209.89 |  |  | 21.0144
42255 | 2017-05-21 20:22 | 6.16 | 209.89 |  |  | 21.0144
42256 | 2017-05-21 20:22 | 6.16 | 209.89 |  |  | 21.0144
42257 | 2017-05-21 20:23 | 6.16 | 209.81 |  |  | 21.0064
42258 | 2017-05-21 20:23 | 6.16 | 209.89 |  |  | 21.0144
42259 | 2017-05-21 20:23 | 6.16 | 209.89 |  |  | 21.0144
42260 | 2017-05-21 20:23 | 6.16 | 209.81 |  |  | 21.0064
42261 | 2017-05-21 20:23 | 6.16 | 209.81 |  |  | 21.0064
42262 | 2017-05-21 20:24 | 6.16 | 209.89 |  |  | 21.0144
42263 | 2017-05-21 20:24 | 6.16 | 209.81 |  |  | 21.0064
42264 | 2017-05-21 20:24 | 6.16 | 209.89 |  |  | 21.0144
42265 | 2017-05-21 20:24 | 6.16 | 209.81 |  |  | 21.0064
42266 | 2017-05-21 20:24 | 6.16 | 209.89 |  |  | 21.0144
42267 | 2017-05-21 20:24 | 6.16 | 209.89 |  |  | 21.0144
42268 | 2017-05-21 20:24 | 6.16 | 209.81 |  |  | 21.0064
42269 | 2017-05-21 20:25 | 6.16 | 209.89 |  |  | 21.0144
42270 | 2017-05-21 20:25 | 6.16 | 209.89 |  |  | 21.0144
42271 | 2017-05-21 20:25 | 6.16 | 209.81 |  |  | 21.0064
42272 | 2017-05-21 20:25 | 6.16 | 209.89 |  |  | 21.0144
42273 | 2017-05-21 20:25 | 6.16 | 209.81 |  |  | 21.0064
42274 | 2017-05-21 20:26 | 6.16 | 209.89 |  |  | 21.0144
42275 | 2017-05-21 20:26 | 6.16 | 209.81 |  |  | 21.0064
42276 | 2017-05-21 20:26 | 6.16 | 209.81 |  |  | 21.0064
42277 | 2017-05-21 20:26 | 6.16 | 209.81 |  |  | 21.0064
42278 | 2017-05-21 20:26 | 6.16 | 209.81 |  |  | 21.0064
42279 | 2017-05-21 20:26 | 6.16 | 209.81 |  |  | 21.0064
42280 | 2017-05-21 20:26 | 6.16 | 209.89 |  |  | 21.0144
42281 | 2017-05-21 20:27 | 6.16 | 209.89 |  |  | 21.0144
42282 | 2017-05-21 20:27 | 6.16 | 209.81 |  |  | 21.0064
42283 | 2017-05-21 20:27 | 6.16 | 209.81 |  |  | 21.0064
42284 | 2017-05-21 20:27 | 6.16 | 209.81 |  |  | 21.0064
42285 | 2017-05-21 20:27 | 6.16 | 209.81 |  |  | 21.0064
42286 | 2017-05-21 20:28 | 6.16 | 209.81 |  |  | 21.0064
42287 | 2017-05-21 20:28 | 6.16 | 209.89 |  |  | 21.0144
42288 | 2017-05-21 20:28 | 6.16 | 209.81 |  |  | 21.0064
42289 | 2017-05-21 20:28 | 6.16 | 209.81 |  |  | 21.0064
42290 | 2017-05-21 20:28 | 6.16 | 209.81 |  |  | 21.0064
42291 | 2017-05-21 20:28 | 6.16 | 209.81 |  |  | 21.0064
42292 | 2017-05-21 20:28 | 6.16 | 209.89 |  |  | 21.0144
42293 | 2017-05-21 20:29 | 6.16 | 209.81 |  |  | 21.0064
42294 | 2017-05-21 20:29 | 6.16 | 209.81 |  |  | 21.0064
42295 | 2017-05-21 20:29 | 6.16 | 209.81 |  |  | 21.0064
42296 | 2017-05-21 20:29 | 6.16 | 209.81 |  |  | 21.0064
42297 | 2017-05-21 20:29 | 6.16 | 209.81 |  |  | 21.0064
42298 | 2017-05-21 20:29 | 6.16 | 209.81 |  |  | 21.0064
42299 | 2017-05-21 20:30 | 6.16 | 209.89 |  |  | 21.0144
42300 | 2017-05-21 20:30 | 6.16 | 209.81 |  |  | 21.0064
42301 | 2017-05-21 20:30 | 6.16 | 209.81 |  |  | 21.0064
42302 | 2017-05-21 20:30 | 6.16 | 209.81 |  |  | 21.0064
42303 | 2017-05-21 20:30 | 6.16 | 209.81 |  |  | 21.0064
42304 | 2017-05-21 20:31 | 6.16 | 209.81 |  |  | 21.0064
42305 | 2017-05-21 20:31 | 6.16 | 209.81 |  |  | 21.0064
42306 | 2017-05-21 20:31 | 6.16 | 209.81 |  |  | 21.0064
42307 | 2017-05-21 20:31 | 6.16 | 209.81 |  |  | 21.0064
42308 | 2017-05-21 20:31 | 6.16 | 209.73 |  |  | 20.9984
42309 | 2017-05-21 20:31 | 6.16 | 209.89 |  |  | 21.0144
42310 | 2017-05-21 20:31 | 6.16 | 209.81 |  |  | 21.0064
42311 | 2017-05-21 20:32 | 6.16 | 209.73 |  |  | 20.9984
42312 | 2017-05-21 20:32 | 6.16 | 209.81 |  |  | 21.0064
42313 | 2017-05-21 20:32 | 6.16 | 209.81 |  |  | 21.0064
42314 | 2017-05-21 20:32 | 6.16 | 209.89 |  |  | 21.0144
42315 | 2017-05-21 20:32 | 6.16 | 209.81 |  |  | 21.0064
42316 | 2017-05-21 20:33 | 6.16 | 209.81 |  |  | 21.0064
42317 | 2017-05-21 20:33 | 6.16 | 209.81 |  |  | 21.0064
42318 | 2017-05-21 20:33 | 6.16 | 209.81 |  |  | 21.0064
42319 | 2017-05-21 20:33 | 6.16 | 209.81 |  |  | 21.0064
42320 | 2017-05-21 20:33 | 6.16 | 209.73 |  |  | 20.9984
42321 | 2017-05-21 20:33 | 6.16 | 209.81 |  |  | 21.0064
42322 | 2017-05-21 20:33 | 6.16 | 209.81 |  |  | 21.0064
42323 | 2017-05-21 20:34 | 6.16 | 209.81 |  |  | 21.0064
42324 | 2017-05-21 20:34 | 6.16 | 209.81 |  |  | 21.0064
42325 | 2017-05-21 20:34 | 6.16 | 209.81 |  |  | 21.0064
42326 | 2017-05-21 20:34 | 6.16 | 209.81 |  |  | 21.0064
42327 | 2017-05-21 20:34 | 6.16 | 209.81 |  |  | 21.0064
42328 | 2017-05-21 20:35 | 6.16 | 209.73 |  |  | 20.9984
42329 | 2017-05-21 20:35 | 6.16 | 209.73 |  |  | 20.9984
42330 | 2017-05-21 20:35 | 6.16 | 209.81 |  |  | 21.0064
42331 | 2017-05-21 20:35 | 6.16 | 209.73 |  |  | 20.9984
42332 | 2017-05-21 20:35 | 6.16 | 209.73 |  |  | 20.9984
42333 | 2017-05-21 20:35 | 6.16 | 209.81 |  |  | 21.0064
42334 | 2017-05-21 20:35 | 6.16 | 209.73 |  |  | 20.9984
42335 | 2017-05-21 20:36 | 6.16 | 209.73 |  |  | 20.9984
42336 | 2017-05-21 20:36 | 6.16 | 209.73 |  |  | 20.9984
42337 | 2017-05-21 20:36 | 6.16 | 209.73 |  |  | 20.9984
42338 | 2017-05-21 20:36 | 6.16 | 209.73 |  |  | 20.9984
42339 | 2017-05-21 20:36 | 6.16 | 209.73 |  |  | 20.9984
42340 | 2017-05-21 20:37 | 6.16 | 209.73 |  |  | 20.9984
42341 | 2017-05-21 20:37 | 6.16 | 209.73 |  |  | 20.9984
42342 | 2017-05-21 20:37 | 6.16 | 209.81 |  |  | 21.0064
42343 | 2017-05-21 20:37 | 6.16 | 209.81 |  |  | 21.0064
42344 | 2017-05-21 20:37 | 6.16 | 209.81 |  |  | 21.0064
42345 | 2017-05-21 20:37 | 6.16 | 209.73 |  |  | 20.9984
42346 | 2017-05-21 20:38 | 6.16 | 209.73 |  |  | 20.9984
42347 | 2017-05-21 20:38 | 6.16 | 209.81 |  |  | 21.0064
42348 | 2017-05-21 20:38 | 6.16 | 209.81 |  |  | 21.0064
42349 | 2017-05-21 20:38 | 6.16 | 209.73 |  |  | 20.9984
42350 | 2017-05-21 20:38 | 6.16 | 209.73 |  |  | 20.9984
42351 | 2017-05-21 20:38 | 6.16 | 209.73 |  |  | 20.9984
42352 | 2017-05-21 20:39 | 6.16 | 209.73 |  |  | 20.9984
42353 | 2017-05-21 20:39 | 6.16 | 209.73 |  |  | 20.9984
42354 | 2017-05-21 20:39 | 6.16 | 209.73 |  |  | 20.9984
42355 | 2017-05-21 20:39 | 6.16 | 209.73 |  |  | 20.9984
42356 | 2017-05-21 20:39 | 6.16 | 209.81 |  |  | 21.0064
42357 | 2017-05-21 20:39 | 6.16 | 209.73 |  |  | 20.9984
42358 | 2017-05-21 20:40 | 6.16 | 209.73 |  |  | 20.9984
42359 | 2017-05-21 20:40 | 6.16 | 209.73 |  |  | 20.9984
42360 | 2017-05-21 20:40 | 6.16 | 209.73 |  |  | 20.9984
42361 | 2017-05-21 20:40 | 6.16 | 209.81 |  |  | 21.0064
42362 | 2017-05-21 20:40 | 6.16 | 209.73 |  |  | 20.9984
42363 | 2017-05-21 20:40 | 6.16 | 209.73 |  |  | 20.9984
42364 | 2017-05-21 20:40 | 6.16 | 209.81 |  |  | 21.0064
42365 | 2017-05-21 20:41 | 6.16 | 209.81 |  |  | 21.0064
42366 | 2017-05-21 20:41 | 6.16 | 209.81 |  |  | 21.0064
42367 | 2017-05-21 20:41 | 6.16 | 209.81 |  |  | 21.0064
42368 | 2017-05-21 20:41 | 6.16 | 209.73 |  |  | 20.9984
42369 | 2017-05-21 20:41 | 6.16 | 209.81 |  |  | 21.0064
42370 | 2017-05-21 20:42 | 6.16 | 209.73 |  |  | 20.9984
42371 | 2017-05-21 20:42 | 6.16 | 209.81 |  |  | 21.0064
42372 | 2017-05-21 20:42 | 6.16 | 209.73 |  |  | 20.9984
42373 | 2017-05-21 20:42 | 6.16 | 209.81 |  |  | 21.0064
42374 | 2017-05-21 20:42 | 6.16 | 209.81 |  |  | 21.0064
42375 | 2017-05-21 20:42 | 6.16 | 209.73 |  |  | 20.9984
42376 | 2017-05-21 20:42 | 6.16 | 209.73 |  |  | 20.9984
42377 | 2017-05-21 20:43 | 6.16 | 209.73 |  |  | 20.9984
42378 | 2017-05-21 20:43 | 6.16 | 209.73 |  |  | 20.9984
42379 | 2017-05-21 20:43 | 6.16 | 209.73 |  |  | 20.9984
42380 | 2017-05-21 20:43 | 6.16 | 209.73 |  |  | 20.9984
42381 | 2017-05-21 20:43 | 6.16 | 209.73 |  |  | 20.9984
42382 | 2017-05-21 20:44 | 6.16 | 209.73 |  |  | 20.9984
42383 | 2017-05-21 20:44 | 6.16 | 209.73 |  |  | 20.9984
42384 | 2017-05-21 20:44 | 6.16 | 209.81 |  |  | 21.0064
42385 | 2017-05-21 20:44 | 6.16 | 209.73 |  |  | 20.9984
42386 | 2017-05-21 20:44 | 6.16 | 209.73 |  |  | 20.9984
42387 | 2017-05-21 20:44 | 6.16 | 209.73 |  |  | 20.9984
42388 | 2017-05-21 20:44 | 6.16 | 209.73 |  |  | 20.9984
42389 | 2017-05-21 20:45 | 6.16 | 209.73 |  |  | 20.9984
42390 | 2017-05-21 20:45 | 6.16 | 209.65 |  |  | 20.9904
42391 | 2017-05-21 20:45 | 6.16 | 209.73 |  |  | 20.9984
42392 | 2017-05-21 20:45 | 6.16 | 209.73 |  |  | 20.9984
42393 | 2017-05-21 20:45 | 6.16 | 209.73 |  |  | 20.9984
42394 | 2017-05-21 20:46 | 6.16 | 209.73 |  |  | 20.9984
42395 | 2017-05-21 20:46 | 6.16 | 209.73 |  |  | 20.9984
42396 | 2017-05-21 20:46 | 6.16 | 209.73 |  |  | 20.9984
42397 | 2017-05-21 20:46 | 6.16 | 209.73 |  |  | 20.9984
42398 | 2017-05-21 20:46 | 6.16 | 209.73 |  |  | 20.9984
42399 | 2017-05-21 20:46 | 6.16 | 209.73 |  |  | 20.9984
42400 | 2017-05-21 20:46 | 6.16 | 209.73 |  |  | 20.9984
42401 | 2017-05-21 20:47 | 6.16 | 209.73 |  |  | 20.9984
42402 | 2017-05-21 20:47 | 6.16 | 209.73 |  |  | 20.9984
42403 | 2017-05-21 20:47 | 6.16 | 209.81 |  |  | 21.0064
42404 | 2017-05-21 20:47 | 6.16 | 209.73 |  |  | 20.9984
42405 | 2017-05-21 20:47 | 6.16 | 209.81 |  |  | 21.0064
42406 | 2017-05-21 20:47 | 6.16 | 209.73 |  |  | 20.9984
42407 | 2017-05-21 20:48 | 6.16 | 209.73 |  |  | 20.9984
42408 | 2017-05-21 20:48 | 6.16 | 209.73 |  |  | 20.9984
42409 | 2017-05-21 20:48 | 6.16 | 209.73 |  |  | 20.9984
42410 | 2017-05-21 20:48 | 6.16 | 209.73 |  |  | 20.9984
42411 | 2017-05-21 20:48 | 6.16 | 209.65 |  |  | 20.9904
42412 | 2017-05-21 20:49 | 6.16 | 209.73 |  |  | 20.9984
42413 | 2017-05-21 20:49 | 6.16 | 209.73 |  |  | 20.9984
42414 | 2017-05-21 20:49 | 6.16 | 209.73 |  |  | 20.9984
42415 | 2017-05-21 20:49 | 6.16 | 209.73 |  |  | 20.9984
42416 | 2017-05-21 20:49 | 6.16 | 209.65 |  |  | 20.9904
42417 | 2017-05-21 20:49 | 6.16 | 209.73 |  |  | 20.9984
42418 | 2017-05-21 20:49 | 6.16 | 209.81 |  |  | 21.0064
42419 | 2017-05-21 20:50 | 6.16 | 209.73 |  |  | 20.9984
42420 | 2017-05-21 20:50 | 6.16 | 209.73 |  |  | 20.9984
42421 | 2017-05-21 20:50 | 6.16 | 209.73 |  |  | 20.9984
42422 | 2017-05-21 20:50 | 6.16 | 209.73 |  |  | 20.9984
42423 | 2017-05-21 20:50 | 6.16 | 209.73 |  |  | 20.9984
42424 | 2017-05-21 20:51 | 6.16 | 209.73 |  |  | 20.9984
42425 | 2017-05-21 20:51 | 6.16 | 209.73 |  |  | 20.9984
42426 | 2017-05-21 20:51 | 6.16 | 209.73 |  |  | 20.9984
42427 | 2017-05-21 20:51 | 6.16 | 209.73 |  |  | 20.9984
42428 | 2017-05-21 20:51 | 6.16 | 209.73 |  |  | 20.9984
42429 | 2017-05-21 20:51 | 6.16 | 209.73 |  |  | 20.9984
42430 | 2017-05-21 20:51 | 6.16 | 209.73 |  |  | 20.9984
42431 | 2017-05-21 20:52 | 6.16 | 209.73 |  |  | 20.9984
42432 | 2017-05-21 20:52 | 6.16 | 209.73 |  |  | 20.9984
42433 | 2017-05-21 20:52 | 6.16 | 209.73 |  |  | 20.9984
42434 | 2017-05-21 20:52 | 6.16 | 209.73 |  |  | 20.9984
42435 | 2017-05-21 20:52 | 6.16 | 209.73 |  |  | 20.9984
42436 | 2017-05-21 20:53 | 6.16 | 209.73 |  |  | 20.9984
42437 | 2017-05-21 20:53 | 6.16 | 209.73 |  |  | 20.9984
42438 | 2017-05-21 20:53 | 6.16 | 209.73 |  |  | 20.9984
42439 | 2017-05-21 20:53 | 6.16 | 209.73 |  |  | 20.9984
42440 | 2017-05-21 20:53 | 6.16 | 209.73 |  |  | 20.9984
42441 | 2017-05-21 20:53 | 6.16 | 209.73 |  |  | 20.9984
42442 | 2017-05-21 20:53 | 6.16 | 209.73 |  |  | 20.9984
42443 | 2017-05-21 20:54 | 6.16 | 209.73 |  |  | 20.9984
42444 | 2017-05-21 20:54 | 6.16 | 209.73 |  |  | 20.9984
42445 | 2017-05-21 20:54 | 6.16 | 209.73 |  |  | 20.9984
42446 | 2017-05-21 20:54 | 6.16 | 209.73 |  |  | 20.9984
42447 | 2017-05-21 20:54 | 6.16 | 209.73 |  |  | 20.9984
42448 | 2017-05-21 20:55 | 6.16 | 209.73 |  |  | 20.9984
42449 | 2017-05-21 20:55 | 6.16 | 209.73 |  |  | 20.9984
42450 | 2017-05-21 20:55 | 6.16 | 209.81 |  |  | 21.0064
42451 | 2017-05-21 20:55 | 6.16 | 209.65 |  |  | 20.9904
42452 | 2017-05-21 20:55 | 6.16 | 209.65 |  |  | 20.9904
42453 | 2017-05-21 20:55 | 6.16 | 209.73 |  |  | 20.9984
42454 | 2017-05-21 20:55 | 6.16 | 209.73 |  |  | 20.9984
42455 | 2017-05-21 20:56 | 6.16 | 209.73 |  |  | 20.9984
42456 | 2017-05-21 20:56 | 6.16 | 209.73 |  |  | 20.9984
42457 | 2017-05-21 20:56 | 6.16 | 209.65 |  |  | 20.9904
42458 | 2017-05-21 20:56 | 6.16 | 209.73 |  |  | 20.9984
42459 | 2017-05-21 20:56 | 6.16 | 209.73 |  |  | 20.9984
42460 | 2017-05-21 20:56 | 6.16 | 209.73 |  |  | 20.9984
42461 | 2017-05-21 20:57 | 6.16 | 209.73 |  |  | 20.9984
42462 | 2017-05-21 20:57 | 6.16 | 209.73 |  |  | 20.9984
42463 | 2017-05-21 20:57 | 6.16 | 209.81 |  |  | 21.0064
42464 | 2017-05-21 20:57 | 6.16 | 209.73 |  |  | 20.9984
42465 | 2017-05-21 20:57 | 6.16 | 209.73 |  |  | 20.9984
42466 | 2017-05-21 20:58 | 6.16 | 209.81 |  |  | 21.0064
42467 | 2017-05-21 20:58 | 6.16 | 209.73 |  |  | 20.9984
42468 | 2017-05-21 20:58 | 6.16 | 209.73 |  |  | 20.9984
42469 | 2017-05-21 20:58 | 6.16 | 209.73 |  |  | 20.9984
42470 | 2017-05-21 20:58 | 6.16 | 209.81 |  |  | 21.0064
42471 | 2017-05-21 20:58 | 6.16 | 209.81 |  |  | 21.0064
42472 | 2017-05-21 20:58 | 6.16 | 209.73 |  |  | 20.9984
42473 | 2017-05-21 20:59 | 6.16 | 209.73 |  |  | 20.9984
42474 | 2017-05-21 20:59 | 6.16 | 209.73 |  |  | 20.9984
42475 | 2017-05-21 20:59 | 6.16 | 209.73 |  |  | 20.9984
42476 | 2017-05-21 20:59 | 6.16 | 209.73 |  |  | 20.9984
42477 | 2017-05-21 20:59 | 6.16 | 209.81 |  |  | 21.0064
42478 | 2017-05-21 21:00 | 6.16 | 209.73 |  |  | 20.9984
42479 | 2017-05-21 21:00 | 6.16 | 209.73 |  |  | 20.9984
42480 | 2017-05-21 21:00 | 6.16 | 209.73 |  |  | 20.9984
42481 | 2017-05-21 21:00 | 6.16 | 209.81 |  |  | 21.0064
42482 | 2017-05-21 21:00 | 6.16 | 209.81 |  |  | 21.0064
42483 | 2017-05-21 21:00 | 6.16 | 209.73 |  |  | 20.9984
42484 | 2017-05-21 21:00 | 6.16 | 209.73 |  |  | 20.9984
42485 | 2017-05-21 21:01 | 6.16 | 209.81 |  |  | 21.0064
42486 | 2017-05-21 21:01 | 6.16 | 209.81 |  |  | 21.0064
42487 | 2017-05-21 21:01 | 6.16 | 209.73 |  |  | 20.9984
42488 | 2017-05-21 21:01 | 6.16 | 209.81 |  |  | 21.0064
42489 | 2017-05-21 21:01 | 6.16 | 209.73 |  |  | 20.9984
42490 | 2017-05-21 21:02 | 6.16 | 209.73 |  |  | 20.9984
42491 | 2017-05-21 21:02 | 6.16 | 209.81 |  |  | 21.0064
42492 | 2017-05-21 21:02 | 6.16 | 209.73 |  |  | 20.9984
42493 | 2017-05-21 21:02 | 6.16 | 209.81 |  |  | 21.0064
42494 | 2017-05-21 21:02 | 6.16 | 209.81 |  |  | 21.0064
42495 | 2017-05-21 21:02 | 6.16 | 209.73 |  |  | 20.9984
42496 | 2017-05-21 21:02 | 6.16 | 209.81 |  |  | 21.0064
42497 | 2017-05-21 21:03 | 6.16 | 209.73 |  |  | 20.9984
42498 | 2017-05-21 21:03 | 6.16 | 209.73 |  |  | 20.9984
42499 | 2017-05-21 21:03 | 6.16 | 209.73 |  |  | 20.9984
42500 | 2017-05-21 21:03 | 6.16 | 209.89 |  |  | 21.0144
42501 | 2017-05-21 21:03 | 6.16 | 209.81 |  |  | 21.0064
42502 | 2017-05-21 21:04 | 6.16 | 209.73 |  |  | 20.9984
42503 | 2017-05-21 21:04 | 6.16 | 209.81 |  |  | 21.0064
42504 | 2017-05-21 21:04 | 6.16 | 209.89 |  |  | 21.0144
42505 | 2017-05-21 21:04 | 6.16 | 209.81 |  |  | 21.0064
42506 | 2017-05-21 21:04 | 6.16 | 209.89 |  |  | 21.0144
42507 | 2017-05-21 21:04 | 6.16 | 209.81 |  |  | 21.0064
42508 | 2017-05-21 21:05 | 6.16 | 209.81 |  |  | 21.0064
42509 | 2017-05-21 21:05 | 6.16 | 209.81 |  |  | 21.0064
42510 | 2017-05-21 21:05 | 6.16 | 209.73 |  |  | 20.9984
42511 | 2017-05-21 21:05 | 6.16 | 209.73 |  |  | 20.9984
42512 | 2017-05-21 21:05 | 6.16 | 209.81 |  |  | 21.0064
42513 | 2017-05-21 21:05 | 6.16 | 209.73 |  |  | 20.9984
42514 | 2017-05-21 21:05 | 6.16 | 209.81 |  |  | 21.0064
42515 | 2017-05-21 21:06 | 6.16 | 209.81 |  |  | 21.0064
42516 | 2017-05-21 21:06 | 6.16 | 209.81 |  |  | 21.0064
42517 | 2017-05-21 21:06 | 6.16 | 209.89 |  |  | 21.0144
42518 | 2017-05-21 21:06 | 6.16 | 209.81 |  |  | 21.0064
42519 | 2017-05-21 21:06 | 6.16 | 209.81 |  |  | 21.0064
42520 | 2017-05-21 21:07 | 6.16 | 209.73 |  |  | 20.9984
42521 | 2017-05-21 21:07 | 6.16 | 209.73 |  |  | 20.9984
42522 | 2017-05-21 21:07 | 6.16 | 209.81 |  |  | 21.0064
42523 | 2017-05-21 21:07 | 6.16 | 209.81 |  |  | 21.0064
42524 | 2017-05-21 21:07 | 6.16 | 209.81 |  |  | 21.0064
42525 | 2017-05-21 21:07 | 6.16 | 209.81 |  |  | 21.0064
42526 | 2017-05-21 21:07 | 6.16 | 209.73 |  |  | 20.9984
42527 | 2017-05-21 21:08 | 6.16 | 209.73 |  |  | 20.9984
42528 | 2017-05-21 21:08 | 6.16 | 209.73 |  |  | 20.9984
42529 | 2017-05-21 21:08 | 6.16 | 209.81 |  |  | 21.0064
42530 | 2017-05-21 21:08 | 6.16 | 209.81 |  |  | 21.0064
42531 | 2017-05-21 21:08 | 6.16 | 209.73 |  |  | 20.9984
42532 | 2017-05-21 21:09 | 6.16 | 209.81 |  |  | 21.0064
42533 | 2017-05-21 21:09 | 6.16 | 209.81 |  |  | 21.0064
42534 | 2017-05-21 21:09 | 6.16 | 209.81 |  |  | 21.0064
42535 | 2017-05-21 21:09 | 6.16 | 209.81 |  |  | 21.0064
42536 | 2017-05-21 21:09 | 6.16 | 209.81 |  |  | 21.0064
42537 | 2017-05-21 21:09 | 6.16 | 209.81 |  |  | 21.0064
42538 | 2017-05-21 21:09 | 6.16 | 209.81 |  |  | 21.0064
42539 | 2017-05-21 21:10 | 6.16 | 209.81 |  |  | 21.0064
42540 | 2017-05-21 21:10 | 6.16 | 209.81 |  |  | 21.0064
42541 | 2017-05-21 21:10 | 6.16 | 209.81 |  |  | 21.0064
42542 | 2017-05-21 21:10 | 6.16 | 209.81 |  |  | 21.0064
42543 | 2017-05-21 21:10 | 6.16 | 209.81 |  |  | 21.0064
42544 | 2017-05-21 21:11 | 6.16 | 209.81 |  |  | 21.0064
42545 | 2017-05-21 21:11 | 6.16 | 209.89 |  |  | 21.0144
42546 | 2017-05-21 21:11 | 6.16 | 209.89 |  |  | 21.0144
42547 | 2017-05-21 21:11 | 6.16 | 209.89 |  |  | 21.0144
42548 | 2017-05-21 21:11 | 6.16 | 209.81 |  |  | 21.0064
42549 | 2017-05-21 21:11 | 6.16 | 209.81 |  |  | 21.0064
42550 | 2017-05-21 21:11 | 6.16 | 209.81 |  |  | 21.0064
42551 | 2017-05-21 21:12 | 6.16 | 209.81 |  |  | 21.0064
42552 | 2017-05-21 21:12 | 6.16 | 209.81 |  |  | 21.0064
42553 | 2017-05-21 21:12 | 6.16 | 209.81 |  |  | 21.0064
42554 | 2017-05-21 21:12 | 6.16 | 209.81 |  |  | 21.0064
42555 | 2017-05-21 21:12 | 6.16 | 209.81 |  |  | 21.0064
42556 | 2017-05-21 21:13 | 6.16 | 209.89 |  |  | 21.0144
42557 | 2017-05-21 21:13 | 6.16 | 209.81 |  |  | 21.0064
42558 | 2017-05-21 21:13 | 6.16 | 209.81 |  |  | 21.0064
42559 | 2017-05-21 21:13 | 6.16 | 209.81 |  |  | 21.0064
42560 | 2017-05-21 21:13 | 6.16 | 209.81 |  |  | 21.0064
42561 | 2017-05-21 21:13 | 6.16 | 209.81 |  |  | 21.0064
42562 | 2017-05-21 21:14 | 6.16 | 209.81 |  |  | 21.0064
42563 | 2017-05-21 21:14 | 6.16 | 209.81 |  |  | 21.0064
42564 | 2017-05-21 21:14 | 6.16 | 209.81 |  |  | 21.0064
42565 | 2017-05-21 21:14 | 6.16 | 209.89 |  |  | 21.0144
42566 | 2017-05-21 21:14 | 6.16 | 209.89 |  |  | 21.0144
42567 | 2017-05-21 21:14 | 6.16 | 209.81 |  |  | 21.0064
42568 | 2017-05-21 21:14 | 6.16 | 209.81 |  |  | 21.0064
42569 | 2017-05-21 21:15 | 6.16 | 209.89 |  |  | 21.0144
42570 | 2017-05-21 21:15 | 6.16 | 209.81 |  |  | 21.0064
42571 | 2017-05-21 21:15 | 6.16 | 209.81 |  |  | 21.0064
42572 | 2017-05-21 21:15 | 6.16 | 209.81 |  |  | 21.0064
42573 | 2017-05-21 21:15 | 6.16 | 209.81 |  |  | 21.0064
42574 | 2017-05-21 21:16 | 6.16 | 209.81 |  |  | 21.0064
42575 | 2017-05-21 21:16 | 6.16 | 209.81 |  |  | 21.0064
42576 | 2017-05-21 21:16 | 6.16 | 209.81 |  |  | 21.0064
42577 | 2017-05-21 21:16 | 6.16 | 209.81 |  |  | 21.0064
42578 | 2017-05-21 21:16 | 6.16 | 209.73 |  |  | 20.9984
42579 | 2017-05-21 21:16 | 6.16 | 209.73 |  |  | 20.9984
42580 | 2017-05-21 21:16 | 6.16 | 209.81 |  |  | 21.0064
42581 | 2017-05-21 21:17 | 6.16 | 209.73 |  |  | 20.9984
42582 | 2017-05-21 21:17 | 6.16 | 209.73 |  |  | 20.9984
42583 | 2017-05-21 21:17 | 6.16 | 209.81 |  |  | 21.0064
42584 | 2017-05-21 21:17 | 6.16 | 209.81 |  |  | 21.0064
42585 | 2017-05-21 21:17 | 6.16 | 209.81 |  |  | 21.0064
42586 | 2017-05-21 21:18 | 6.16 | 209.81 |  |  | 21.0064
42587 | 2017-05-21 21:18 | 6.16 | 209.81 |  |  | 21.0064
42588 | 2017-05-21 21:18 | 6.16 | 209.81 |  |  | 21.0064
42589 | 2017-05-21 21:18 | 6.16 | 209.81 |  |  | 21.0064
42590 | 2017-05-21 21:18 | 6.16 | 209.73 |  |  | 20.9984
42591 | 2017-05-21 21:18 | 6.16 | 209.81 |  |  | 21.0064
42592 | 2017-05-21 21:18 | 6.16 | 209.81 |  |  | 21.0064
42593 | 2017-05-21 21:19 | 6.16 | 209.81 |  |  | 21.0064
42594 | 2017-05-21 21:19 | 6.16 | 209.81 |  |  | 21.0064
42595 | 2017-05-21 21:19 | 6.16 | 209.81 |  |  | 21.0064
42596 | 2017-05-21 21:19 | 6.13 | 209.81 |  |  | 21.0064
42597 | 2017-05-21 21:19 | 6.13 | 209.81 |  |  | 21.0064
42598 | 2017-05-21 21:20 | 6.13 | 209.81 |  |  | 21.0064
42599 | 2017-05-21 21:20 | 6.13 | 209.73 |  |  | 20.9984
42600 | 2017-05-21 21:20 | 6.13 | 209.73 |  |  | 20.9984
42601 | 2017-05-21 21:20 | 6.13 | 209.73 |  |  | 20.9984
42602 | 2017-05-21 21:20 | 6.13 | 209.81 |  |  | 21.0064
42603 | 2017-05-21 21:20 | 6.13 | 209.73 |  |  | 20.9984
42604 | 2017-05-21 21:20 | 6.13 | 209.81 |  |  | 21.0064
42605 | 2017-05-21 21:21 | 6.13 | 209.73 |  |  | 20.9984
42606 | 2017-05-21 21:21 | 6.13 | 209.81 |  |  | 21.0064
42607 | 2017-05-21 21:21 | 6.13 | 209.81 |  |  | 21.0064
42608 | 2017-05-21 21:21 | 6.13 | 209.81 |  |  | 21.0064
42609 | 2017-05-21 21:21 | 6.13 | 209.73 |  |  | 20.9984
42610 | 2017-05-21 21:22 | 6.13 | 209.81 |  |  | 21.0064
42611 | 2017-05-21 21:22 | 6.13 | 209.81 |  |  | 21.0064
42612 | 2017-05-21 21:22 | 6.13 | 209.81 |  |  | 21.0064
42613 | 2017-05-21 21:22 | 6.13 | 209.73 |  |  | 20.9984
42614 | 2017-05-21 21:22 | 6.13 | 209.81 |  |  | 21.0064
42615 | 2017-05-21 21:22 | 6.13 | 209.73 |  |  | 20.9984
42616 | 2017-05-21 21:22 | 6.13 | 209.81 |  |  | 21.0064
42617 | 2017-05-21 21:23 | 6.13 | 209.81 |  |  | 21.0064
42618 | 2017-05-21 21:23 | 6.13 | 209.73 |  |  | 20.9984
42619 | 2017-05-21 21:23 | 6.13 | 209.73 |  |  | 20.9984
42620 | 2017-05-21 21:23 | 6.13 | 209.73 |  |  | 20.9984
42621 | 2017-05-21 21:23 | 6.13 | 209.73 |  |  | 20.9984
42622 | 2017-05-21 21:24 | 6.13 | 209.81 |  |  | 21.0064
42623 | 2017-05-21 21:24 | 6.13 | 209.73 |  |  | 20.9984
42624 | 2017-05-21 21:24 | 6.13 | 209.81 |  |  | 21.0064
42625 | 2017-05-21 21:24 | 6.13 | 209.73 |  |  | 20.9984
42626 | 2017-05-21 21:24 | 6.13 | 209.73 |  |  | 20.9984
42627 | 2017-05-21 21:24 | 6.13 | 209.73 |  |  | 20.9984
42628 | 2017-05-21 21:25 | 6.13 | 209.73 |  |  | 20.9984
42629 | 2017-05-21 21:25 | 6.13 | 209.73 |  |  | 20.9984
42630 | 2017-05-21 21:25 | 6.13 | 209.73 |  |  | 20.9984
42631 | 2017-05-21 21:25 | 6.13 | 209.73 |  |  | 20.9984
42632 | 2017-05-21 21:25 | 6.13 | 209.65 |  |  | 20.9904
42633 | 2017-05-21 21:25 | 6.13 | 209.73 |  |  | 20.9984
42634 | 2017-05-21 21:25 | 6.13 | 209.73 |  |  | 20.9984
42635 | 2017-05-21 21:26 | 6.13 | 209.73 |  |  | 20.9984
42636 | 2017-05-21 21:26 | 6.13 | 209.65 |  |  | 20.9904
42637 | 2017-05-21 21:26 | 6.13 | 209.73 |  |  | 20.9984
42638 | 2017-05-21 21:26 | 6.13 | 209.73 |  |  | 20.9984
42639 | 2017-05-21 21:26 | 6.13 | 209.65 |  |  | 20.9904
42640 | 2017-05-21 21:27 | 6.13 | 209.65 |  |  | 20.9904
42641 | 2017-05-21 21:27 | 6.13 | 209.73 |  |  | 20.9984
42642 | 2017-05-21 21:27 | 6.13 | 209.73 |  |  | 20.9984
42643 | 2017-05-21 21:27 | 6.13 | 209.65 |  |  | 20.9904
42644 | 2017-05-21 21:27 | 6.09 | 209.73 |  |  | 20.9984
42645 | 2017-05-21 21:27 | 6.13 | 209.65 |  |  | 20.9904
42646 | 2017-05-21 21:27 | 6.13 | 209.65 |  |  | 20.9904
42647 | 2017-05-21 21:28 | 6.09 | 209.65 |  |  | 20.9904
42648 | 2017-05-21 21:28 | 6.09 | 209.65 |  |  | 20.9904
42649 | 2017-05-21 21:28 | 6.09 | 209.65 |  |  | 20.9904
42650 | 2017-05-21 21:28 | 6.09 | 209.65 |  |  | 20.9904
42651 | 2017-05-21 21:28 | 6.09 | 209.65 |  |  | 20.9904
42652 | 2017-05-21 21:29 | 6.09 | 209.65 |  |  | 20.9904
42653 | 2017-05-21 21:29 | 6.09 | 209.57 |  |  | 20.9824
42654 | 2017-05-21 21:29 | 6.09 | 209.73 |  |  | 20.9984
42655 | 2017-05-21 21:29 | 6.09 | 209.65 |  |  | 20.9904
42656 | 2017-05-21 21:29 | 6.09 | 209.57 |  |  | 20.9824
42657 | 2017-05-21 21:29 | 6.09 | 209.65 |  |  | 20.9904
42658 | 2017-05-21 21:29 | 6.09 | 209.65 |  |  | 20.9904
42659 | 2017-05-21 21:30 | 6.09 | 209.65 |  |  | 20.9904
42660 | 2017-05-21 21:30 | 6.09 | 209.57 |  |  | 20.9824
42661 | 2017-05-21 21:30 | 6.09 | 209.65 |  |  | 20.9904
42662 | 2017-05-21 21:30 | 6.09 | 209.65 |  |  | 20.9904
42663 | 2017-05-21 21:30 | 6.09 | 209.65 |  |  | 20.9904
42664 | 2017-05-21 21:31 | 6.09 | 209.65 |  |  | 20.9904
42665 | 2017-05-21 21:31 | 6.09 | 209.65 |  |  | 20.9904
42666 | 2017-05-21 21:31 | 6.09 | 209.73 |  |  | 20.9984
42667 | 2017-05-21 21:31 | 6.09 | 209.65 |  |  | 20.9904
42668 | 2017-05-21 21:31 | 6.09 | 209.65 |  |  | 20.9904
42669 | 2017-05-21 21:31 | 6.09 | 209.65 |  |  | 20.9904
42670 | 2017-05-21 21:32 | 6.09 | 209.65 |  |  | 20.9904
42671 | 2017-05-21 21:32 | 6.09 | 209.57 |  |  | 20.9824
42672 | 2017-05-21 21:32 | 6.09 | 209.65 |  |  | 20.9904
42673 | 2017-05-21 21:32 | 6.09 | 209.65 |  |  | 20.9904
42674 | 2017-05-21 21:32 | 6.09 | 209.57 |  |  | 20.9824
42675 | 2017-05-21 21:32 | 6.09 | 209.57 |  |  | 20.9824
42676 | 2017-05-21 21:32 | 6.09 | 209.65 |  |  | 20.9904
42677 | 2017-05-21 21:33 | 6.09 | 209.65 |  |  | 20.9904
42678 | 2017-05-21 21:33 | 6.09 | 209.65 |  |  | 20.9904
42679 | 2017-05-21 21:33 | 6.09 | 209.57 |  |  | 20.9824
42680 | 2017-05-21 21:33 | 6.09 | 209.65 |  |  | 20.9904
42681 | 2017-05-21 21:33 | 6.09 | 209.65 |  |  | 20.9904
42682 | 2017-05-21 21:34 | 6.06 | 209.57 |  |  | 20.9824
42683 | 2017-05-21 21:34 | 6.06 | 209.65 |  |  | 20.9904
42684 | 2017-05-21 21:34 | 6.06 | 209.57 |  |  | 20.9824
42685 | 2017-05-21 21:34 | 6.06 | 209.57 |  |  | 20.9824
42686 | 2017-05-21 21:34 | 6.06 | 209.57 |  |  | 20.9824
42687 | 2017-05-21 21:34 | 6.06 | 209.57 |  |  | 20.9824
42688 | 2017-05-21 21:34 | 6.06 | 209.57 |  |  | 20.9824
42689 | 2017-05-21 21:35 | 6.06 | 209.57 |  |  | 20.9824
42690 | 2017-05-21 21:35 | 6.06 | 209.57 |  |  | 20.9824
42691 | 2017-05-21 21:35 | 6.06 | 209.57 |  |  | 20.9824
42692 | 2017-05-21 21:35 | 6.06 | 209.57 |  |  | 20.9824
42693 | 2017-05-21 21:35 | 6.06 | 209.57 |  |  | 20.9824
42694 | 2017-05-21 21:36 | 6.06 | 209.65 |  |  | 20.9904
42695 | 2017-05-21 21:36 | 6.06 | 209.65 |  |  | 20.9904
42696 | 2017-05-21 21:36 | 6.06 | 209.57 |  |  | 20.9824
42697 | 2017-05-21 21:36 | 6.06 | 209.57 |  |  | 20.9824
42698 | 2017-05-21 21:36 | 6.06 | 209.57 |  |  | 20.9824
42699 | 2017-05-21 21:36 | 6.06 | 209.57 |  |  | 20.9824
42700 | 2017-05-21 21:36 | 6.06 | 209.49 |  |  | 20.9744
42701 | 2017-05-21 21:37 | 6.06 | 209.65 |  |  | 20.9904
42702 | 2017-05-21 21:37 | 6.06 | 209.65 |  |  | 20.9904
42703 | 2017-05-21 21:37 | 6.06 | 209.49 |  |  | 20.9744
42704 | 2017-05-21 21:37 | 6.06 | 209.57 |  |  | 20.9824
42705 | 2017-05-21 21:37 | 6.06 | 209.65 |  |  | 20.9904
42706 | 2017-05-21 21:38 | 6.06 | 209.49 |  |  | 20.9744
42707 | 2017-05-21 21:38 | 6.06 | 209.49 |  |  | 20.9744
42708 | 2017-05-21 21:38 | 6.06 | 209.57 |  |  | 20.9824
42709 | 2017-05-21 21:38 | 6.06 | 209.49 |  |  | 20.9744
42710 | 2017-05-21 21:38 | 6.06 | 209.49 |  |  | 20.9744
42711 | 2017-05-21 21:38 | 6.06 | 209.57 |  |  | 20.9824
42712 | 2017-05-21 21:38 | 6.06 | 209.49 |  |  | 20.9744
42713 | 2017-05-21 21:39 | 6.06 | 209.57 |  |  | 20.9824
42714 | 2017-05-21 21:39 | 6.06 | 209.57 |  |  | 20.9824
42715 | 2017-05-21 21:39 | 6.06 | 209.49 |  |  | 20.9744
42716 | 2017-05-21 21:39 | 6.06 | 209.57 |  |  | 20.9824
42717 | 2017-05-21 21:39 | 6.06 | 209.49 |  |  | 20.9744
42718 | 2017-05-21 21:40 | 6.06 | 209.49 |  |  | 20.9744
42719 | 2017-05-21 21:40 | 6.06 | 209.49 |  |  | 20.9744
42720 | 2017-05-21 21:40 | 6.06 | 209.57 |  |  | 20.9824
42721 | 2017-05-21 21:40 | 6.06 | 209.49 |  |  | 20.9744
42722 | 2017-05-21 21:40 | 6.02 | 209.57 |  |  | 20.9824
42723 | 2017-05-21 21:40 | 6.02 | 209.49 |  |  | 20.9744
42724 | 2017-05-21 21:40 | 6.02 | 209.49 |  |  | 20.9744
42725 | 2017-05-21 21:41 | 6.02 | 209.49 |  |  | 20.9744
42726 | 2017-05-21 21:41 | 6.02 | 209.49 |  |  | 20.9744
42727 | 2017-05-21 21:41 | 6.02 | 209.49 |  |  | 20.9744
42728 | 2017-05-21 21:41 | 6.02 | 209.49 |  |  | 20.9744
42729 | 2017-05-21 21:41 | 6.02 | 209.49 |  |  | 20.9744
42730 | 2017-05-21 21:41 | 6.02 | 209.49 |  |  | 20.9744
42731 | 2017-05-21 21:42 | 6.02 | 209.49 |  |  | 20.9744
42732 | 2017-05-21 21:42 | 6.02 | 209.49 |  |  | 20.9744
42733 | 2017-05-21 21:42 | 6.02 | 209.41 |  |  | 20.9664
42734 | 2017-05-21 21:42 | 6.02 | 209.49 |  |  | 20.9744
42735 | 2017-05-21 21:42 | 6.02 | 209.49 |  |  | 20.9744
42736 | 2017-05-21 21:43 | 6.02 | 209.49 |  |  | 20.9744
42737 | 2017-05-21 21:43 | 6.02 | 209.49 |  |  | 20.9744
42738 | 2017-05-21 21:43 | 6.02 | 209.49 |  |  | 20.9744
42739 | 2017-05-21 21:43 | 6.02 | 209.49 |  |  | 20.9744
42740 | 2017-05-21 21:43 | 6.02 | 209.49 |  |  | 20.9744
42741 | 2017-05-21 21:43 | 6.02 | 209.41 |  |  | 20.9664
42742 | 2017-05-21 21:43 | 6.02 | 209.49 |  |  | 20.9744
42743 | 2017-05-21 21:44 | 6.02 | 209.41 |  |  | 20.9664
42744 | 2017-05-21 21:44 | 6.02 | 209.33 |  |  | 20.9584
42745 | 2017-05-21 21:44 | 6.02 | 209.49 |  |  | 20.9744
42746 | 2017-05-21 21:44 | 6.02 | 209.41 |  |  | 20.9664
42747 | 2017-05-21 21:44 | 6.02 | 209.49 |  |  | 20.9744
42748 | 2017-05-21 21:45 | 6.02 | 209.41 |  |  | 20.9664
42749 | 2017-05-21 21:45 | 6.02 | 209.41 |  |  | 20.9664
42750 | 2017-05-21 21:45 | 6.02 | 209.41 |  |  | 20.9664
42751 | 2017-05-21 21:45 | 6.02 | 209.41 |  |  | 20.9664
42752 | 2017-05-21 21:45 | 6.02 | 209.41 |  |  | 20.9664
42753 | 2017-05-21 21:45 | 6.02 | 209.41 |  |  | 20.9664
42754 | 2017-05-21 21:45 | 6.02 | 209.41 |  |  | 20.9664
42755 | 2017-05-21 21:46 | 5.98 | 209.41 |  |  | 20.9664
42756 | 2017-05-21 21:46 | 5.98 | 209.41 |  |  | 20.9664
42757 | 2017-05-21 21:46 | 5.98 | 209.41 |  |  | 20.9664
42758 | 2017-05-21 21:46 | 5.98 | 209.41 |  |  | 20.9664
42759 | 2017-05-21 21:46 | 5.98 | 209.41 |  |  | 20.9664
42760 | 2017-05-21 21:47 | 5.98 | 209.41 |  |  | 20.9664
42761 | 2017-05-21 21:47 | 5.98 | 209.41 |  |  | 20.9664
42762 | 2017-05-21 21:47 | 5.98 | 209.33 |  |  | 20.9584
42763 | 2017-05-21 21:47 | 5.98 | 209.33 |  |  | 20.9584
42764 | 2017-05-21 21:47 | 5.98 | 209.33 |  |  | 20.9584
42765 | 2017-05-21 21:47 | 5.98 | 209.33 |  |  | 20.9584
42766 | 2017-05-21 21:47 | 5.98 | 209.41 |  |  | 20.9664
42767 | 2017-05-21 21:48 | 5.98 | 209.33 |  |  | 20.9584
42768 | 2017-05-21 21:48 | 5.98 | 209.33 |  |  | 20.9584
42769 | 2017-05-21 21:48 | 5.98 | 209.33 |  |  | 20.9584
42770 | 2017-05-21 21:48 | 5.98 | 209.33 |  |  | 20.9584
42771 | 2017-05-21 21:48 | 5.98 | 209.33 |  |  | 20.9584
42772 | 2017-05-21 21:49 | 5.98 | 209.33 |  |  | 20.9584
42773 | 2017-05-21 21:49 | 5.98 | 209.33 |  |  | 20.9584
42774 | 2017-05-21 21:49 | 5.98 | 209.33 |  |  | 20.9584
42775 | 2017-05-21 21:49 | 5.98 | 209.25 |  |  | 20.9504
42776 | 2017-05-21 21:49 | 5.98 | 209.33 |  |  | 20.9584
42777 | 2017-05-21 21:49 | 5.98 | 209.25 |  |  | 20.9504
42778 | 2017-05-21 21:50 | 5.98 | 209.33 |  |  | 20.9584
42779 | 2017-05-21 21:50 | 5.98 | 209.25 |  |  | 20.9504
42780 | 2017-05-21 21:50 | 5.98 | 209.33 |  |  | 20.9584
42781 | 2017-05-21 21:50 | 5.98 | 209.25 |  |  | 20.9504
42782 | 2017-05-21 21:50 | 5.98 | 209.25 |  |  | 20.9504
42783 | 2017-05-21 21:50 | 5.98 | 209.25 |  |  | 20.9504
42784 | 2017-05-21 21:50 | 5.98 | 209.41 |  |  | 20.9664
42785 | 2017-05-21 21:51 | 5.98 | 209.25 |  |  | 20.9504
42786 | 2017-05-21 21:51 | 5.98 | 209.25 |  |  | 20.9504
42787 | 2017-05-21 21:51 | 5.98 | 209.25 |  |  | 20.9504
42788 | 2017-05-21 21:51 | 5.98 | 209.33 |  |  | 20.9584
42789 | 2017-05-21 21:51 | 5.98 | 209.25 |  |  | 20.9504
42790 | 2017-05-21 21:52 | 5.98 | 209.25 |  |  | 20.9504
42791 | 2017-05-21 21:52 | 5.98 | 209.25 |  |  | 20.9504
42792 | 2017-05-21 21:52 | 5.98 | 209.25 |  |  | 20.9504
42793 | 2017-05-21 21:52 | 5.98 | 209.25 |  |  | 20.9504
42794 | 2017-05-21 21:52 | 5.98 | 209.25 |  |  | 20.9504
42795 | 2017-05-21 21:52 | 5.98 | 209.25 |  |  | 20.9504
42796 | 2017-05-21 21:52 | 5.98 | 209.16 |  |  | 20.9414
42797 | 2017-05-21 21:53 | 5.98 | 209.25 |  |  | 20.9504
42798 | 2017-05-21 21:53 | 5.98 | 209.25 |  |  | 20.9504
42799 | 2017-05-21 21:53 | 5.98 | 209.25 |  |  | 20.9504
42800 | 2017-05-21 21:53 | 5.98 | 209.16 |  |  | 20.9414
42801 | 2017-05-21 21:53 | 5.98 | 209.25 |  |  | 20.9504
42802 | 2017-05-21 21:54 | 5.98 | 209.25 |  |  | 20.9504
42803 | 2017-05-21 21:54 | 5.98 | 209.16 |  |  | 20.9414
42804 | 2017-05-21 21:54 | 5.98 | 209.25 |  |  | 20.9504
42805 | 2017-05-21 21:54 | 5.98 | 209.25 |  |  | 20.9504
42806 | 2017-05-21 21:54 | 5.98 | 209.16 |  |  | 20.9414
42807 | 2017-05-21 21:54 | 5.98 | 209.25 |  |  | 20.9504
42808 | 2017-05-21 21:54 | 5.98 | 209.16 |  |  | 20.9414
42809 | 2017-05-21 21:55 | 5.98 | 209.25 |  |  | 20.9504
42810 | 2017-05-21 21:55 | 5.98 | 209.25 |  |  | 20.9504
42811 | 2017-05-21 21:55 | 5.98 | 209.25 |  |  | 20.9504
42812 | 2017-05-21 21:55 | 5.98 | 209.16 |  |  | 20.9414
42813 | 2017-05-21 21:55 | 5.98 | 209.25 |  |  | 20.9504
42814 | 2017-05-21 21:56 | 5.98 | 209.25 |  |  | 20.9504
42815 | 2017-05-21 21:56 | 5.98 | 209.25 |  |  | 20.9504
42816 | 2017-05-21 21:56 | 5.98 | 209.25 |  |  | 20.9504
42817 | 2017-05-21 21:56 | 5.98 | 209.08 |  |  | 20.9334
42818 | 2017-05-21 21:56 | 5.98 | 209.25 |  |  | 20.9504
42819 | 2017-05-21 21:56 | 6.02 | 209.24 |  |  | 20.9494
42820 | 2017-05-21 21:56 | 6.02 | 209.33 |  |  | 20.9584
42821 | 2017-05-21 21:57 | 6.02 | 209.24 |  |  | 20.9494
42822 | 2017-05-21 21:57 | 6.02 | 209.24 |  |  | 20.9494
42823 | 2017-05-21 21:57 | 6.02 | 209.24 |  |  | 20.9494
42824 | 2017-05-21 21:57 | 6.02 | 209.16 |  |  | 20.9414
42825 | 2017-05-21 21:57 | 6.02 | 209.16 |  |  | 20.9414
42826 | 2017-05-21 21:58 | 6.02 | 209.16 |  |  | 20.9414
42827 | 2017-05-21 21:58 | 6.02 | 209.24 |  |  | 20.9494
42828 | 2017-05-21 21:58 | 6.02 | 209.24 |  |  | 20.9494
42829 | 2017-05-21 21:58 | 6.02 | 209.24 |  |  | 20.9494
42830 | 2017-05-21 21:58 | 6.02 | 209.24 |  |  | 20.9494
42831 | 2017-05-21 21:58 | 6.02 | 209.24 |  |  | 20.9494
42832 | 2017-05-21 21:58 | 6.02 | 209.16 |  |  | 20.9414
42833 | 2017-05-21 21:59 | 6.02 | 209.24 |  |  | 20.9494
42834 | 2017-05-21 21:59 | 6.02 | 209.24 |  |  | 20.9494
42835 | 2017-05-21 21:59 | 6.02 | 209.24 |  |  | 20.9494
42836 | 2017-05-21 21:59 | 6.02 | 209.16 |  |  | 20.9414
42837 | 2017-05-21 21:59 | 6.02 | 209.16 |  |  | 20.9414
42838 | 2017-05-21 21:59 | 6.02 | 209.24 |  |  | 20.9494
42839 | 2017-05-21 22:00 | 6.02 | 209.24 |  |  | 20.9494
42840 | 2017-05-21 22:00 | 6.02 | 209.24 |  |  | 20.9494
42841 | 2017-05-21 22:00 | 6.02 | 209.33 |  |  | 20.9584
42842 | 2017-05-21 22:00 | 6.02 | 209.24 |  |  | 20.9494
42843 | 2017-05-21 22:00 | 6.02 | 209.24 |  |  | 20.9494
42844 | 2017-05-21 22:01 | 6.02 | 209.33 |  |  | 20.9584
42845 | 2017-05-21 22:01 | 6.02 | 209.24 |  |  | 20.9494
42846 | 2017-05-21 22:01 | 6.02 | 209.24 |  |  | 20.9494
42847 | 2017-05-21 22:01 | 6.02 | 209.24 |  |  | 20.9494
42848 | 2017-05-21 22:01 | 6.02 | 209.24 |  |  | 20.9494
42849 | 2017-05-21 22:01 | 6.06 | 209.24 |  |  | 20.9494
42850 | 2017-05-21 22:01 | 6.02 | 209.24 |  |  | 20.9494
42851 | 2017-05-21 22:02 | 6.06 | 209.24 |  |  | 20.9494
42852 | 2017-05-21 22:02 | 6.06 | 209.32 |  |  | 20.9574
42853 | 2017-05-21 22:02 | 6.06 | 209.24 |  |  | 20.9494
42854 | 2017-05-21 22:02 | 6.06 | 209.32 |  |  | 20.9574
42855 | 2017-05-21 22:02 | 6.06 | 209.32 |  |  | 20.9574
42856 | 2017-05-21 22:03 | 6.06 | 209.32 |  |  | 20.9574
42857 | 2017-05-21 22:03 | 6.06 | 209.32 |  |  | 20.9574
42858 | 2017-05-21 22:03 | 6.06 | 209.32 |  |  | 20.9574
42859 | 2017-05-21 22:03 | 6.06 | 209.32 |  |  | 20.9574
42860 | 2017-05-21 22:03 | 6.06 | 209.32 |  |  | 20.9574
42861 | 2017-05-21 22:03 | 6.06 | 209.32 |  |  | 20.9574
42862 | 2017-05-21 22:03 | 6.06 | 209.32 |  |  | 20.9574
42863 | 2017-05-21 22:04 | 6.06 | 209.41 |  |  | 20.9664
42864 | 2017-05-21 22:04 | 6.06 | 209.32 |  |  | 20.9574
42865 | 2017-05-21 22:04 | 6.06 | 209.32 |  |  | 20.9574
42866 | 2017-05-21 22:04 | 6.06 | 209.32 |  |  | 20.9574
42867 | 2017-05-21 22:04 | 6.06 | 209.32 |  |  | 20.9574
42868 | 2017-05-21 22:05 | 6.06 | 209.32 |  |  | 20.9574
42869 | 2017-05-21 22:05 | 6.06 | 209.32 |  |  | 20.9574
42870 | 2017-05-21 22:05 | 6.06 | 209.32 |  |  | 20.9574
42871 | 2017-05-21 22:05 | 6.06 | 209.32 |  |  | 20.9574
42872 | 2017-05-21 22:05 | 6.06 | 209.32 |  |  | 20.9574
42873 | 2017-05-21 22:05 | 6.06 | 209.32 |  |  | 20.9574
42874 | 2017-05-21 22:05 | 6.06 | 209.41 |  |  | 20.9664
42875 | 2017-05-21 22:06 | 6.06 | 209.32 |  |  | 20.9574
42876 | 2017-05-21 22:06 | 6.06 | 209.41 |  |  | 20.9664
42877 | 2017-05-21 22:06 | 6.06 | 209.41 |  |  | 20.9664
42878 | 2017-05-21 22:06 | 6.06 | 209.32 |  |  | 20.9574
42879 | 2017-05-21 22:06 | 6.06 | 209.32 |  |  | 20.9574
42880 | 2017-05-21 22:07 | 6.06 | 209.32 |  |  | 20.9574
42881 | 2017-05-21 22:07 | 6.06 | 209.41 |  |  | 20.9664
42882 | 2017-05-21 22:07 | 6.06 | 209.41 |  |  | 20.9664
42883 | 2017-05-21 22:07 | 6.06 | 209.32 |  |  | 20.9574
42884 | 2017-05-21 22:07 | 6.06 | 209.32 |  |  | 20.9574
42885 | 2017-05-21 22:07 | 6.06 | 209.32 |  |  | 20.9574
42886 | 2017-05-21 22:08 | 6.06 | 209.41 |  |  | 20.9664
42887 | 2017-05-21 22:08 | 6.06 | 209.41 |  |  | 20.9664
42888 | 2017-05-21 22:08 | 6.06 | 209.32 |  |  | 20.9574
42889 | 2017-05-21 22:08 | 6.06 | 209.41 |  |  | 20.9664
42890 | 2017-05-21 22:08 | 6.06 | 209.41 |  |  | 20.9664
42891 | 2017-05-21 22:08 | 6.06 | 209.41 |  |  | 20.9664
42892 | 2017-05-21 22:09 | 6.06 | 209.32 |  |  | 20.9574
42893 | 2017-05-21 22:09 | 6.06 | 209.32 |  |  | 20.9574
42894 | 2017-05-21 22:09 | 6.06 | 209.41 |  |  | 20.9664
42895 | 2017-05-21 22:09 | 6.06 | 209.41 |  |  | 20.9664
42896 | 2017-05-21 22:09 | 6.06 | 209.32 |  |  | 20.9574
42897 | 2017-05-21 22:09 | 6.06 | 209.32 |  |  | 20.9574
42898 | 2017-05-21 22:10 | 6.06 | 209.41 |  |  | 20.9664
42899 | 2017-05-21 22:10 | 6.06 | 209.41 |  |  | 20.9664
42900 | 2017-05-21 22:10 | 6.06 | 209.41 |  |  | 20.9664
42901 | 2017-05-21 22:10 | 6.06 | 209.32 |  |  | 20.9574
42902 | 2017-05-21 22:10 | 6.06 | 209.32 |  |  | 20.9574
42903 | 2017-05-21 22:10 | 6.06 | 209.32 |  |  | 20.9574
42904 | 2017-05-21 22:10 | 6.06 | 209.41 |  |  | 20.9664
42905 | 2017-05-21 22:11 | 6.06 | 209.32 |  |  | 20.9574
42906 | 2017-05-21 22:11 | 6.06 | 209.41 |  |  | 20.9664
42907 | 2017-05-21 22:11 | 6.06 | 209.32 |  |  | 20.9574
42908 | 2017-05-21 22:11 | 6.06 | 209.32 |  |  | 20.9574
42909 | 2017-05-21 22:11 | 6.06 | 209.41 |  |  | 20.9664
42910 | 2017-05-21 22:12 | 6.06 | 209.41 |  |  | 20.9664
42911 | 2017-05-21 22:12 | 6.06 | 209.41 |  |  | 20.9664
42912 | 2017-05-21 22:12 | 6.06 | 209.41 |  |  | 20.9664
42913 | 2017-05-21 22:12 | 6.06 | 209.41 |  |  | 20.9664
42914 | 2017-05-21 22:12 | 6.06 | 209.32 |  |  | 20.9574
42915 | 2017-05-21 22:12 | 6.06 | 209.41 |  |  | 20.9664
42916 | 2017-05-21 22:12 | 6.06 | 209.41 |  |  | 20.9664
42917 | 2017-05-21 22:13 | 6.06 | 209.41 |  |  | 20.9664
42918 | 2017-05-21 22:13 | 6.09 | 209.32 |  |  | 20.9574
42919 | 2017-05-21 22:13 | 6.09 | 209.32 |  |  | 20.9574
42920 | 2017-05-21 22:13 | 6.06 | 209.49 |  |  | 20.9744
42921 | 2017-05-21 22:13 | 6.06 | 209.41 |  |  | 20.9664
42922 | 2017-05-21 22:14 | 6.06 | 209.41 |  |  | 20.9664
42923 | 2017-05-21 22:14 | 6.09 | 209.4 |  |  | 20.9654
42924 | 2017-05-21 22:14 | 6.09 | 209.32 |  |  | 20.9574
42925 | 2017-05-21 22:14 | 6.09 | 209.32 |  |  | 20.9574
42926 | 2017-05-21 22:14 | 6.09 | 209.49 |  |  | 20.9744
42927 | 2017-05-21 22:14 | 6.06 | 209.41 |  |  | 20.9664
42928 | 2017-05-21 22:14 | 6.09 | 209.4 |  |  | 20.9654
42929 | 2017-05-21 22:15 | 6.09 | 209.32 |  |  | 20.9574
42930 | 2017-05-21 22:15 | 6.09 | 209.4 |  |  | 20.9654
42931 | 2017-05-21 22:15 | 6.09 | 209.49 |  |  | 20.9744
42932 | 2017-05-21 22:15 | 6.09 | 209.4 |  |  | 20.9654
42933 | 2017-05-21 22:15 | 6.09 | 209.4 |  |  | 20.9654
42934 | 2017-05-21 22:16 | 6.09 | 209.4 |  |  | 20.9654
42935 | 2017-05-21 22:16 | 6.09 | 209.4 |  |  | 20.9654
42936 | 2017-05-21 22:16 | 6.09 | 209.49 |  |  | 20.9744
42937 | 2017-05-21 22:16 | 6.09 | 209.4 |  |  | 20.9654
42938 | 2017-05-21 22:16 | 6.09 | 209.4 |  |  | 20.9654
42939 | 2017-05-21 22:16 | 6.09 | 209.4 |  |  | 20.9654
42940 | 2017-05-21 22:16 | 6.09 | 209.4 |  |  | 20.9654
42941 | 2017-05-21 22:17 | 6.09 | 209.4 |  |  | 20.9654
42942 | 2017-05-21 22:17 | 6.09 | 209.4 |  |  | 20.9654
42943 | 2017-05-21 22:17 | 6.09 | 209.4 |  |  | 20.9654
42944 | 2017-05-21 22:17 | 6.09 | 209.4 |  |  | 20.9654
42945 | 2017-05-21 22:17 | 6.09 | 209.4 |  |  | 20.9654
42946 | 2017-05-21 22:17 | 6.09 | 209.4 |  |  | 20.9654
42947 | 2017-05-21 22:18 | 6.09 | 209.49 |  |  | 20.9744
42948 | 2017-05-21 22:18 | 6.09 | 209.4 |  |  | 20.9654
42949 | 2017-05-21 22:18 | 6.09 | 209.4 |  |  | 20.9654
42950 | 2017-05-21 22:18 | 6.09 | 209.49 |  |  | 20.9744
42951 | 2017-05-21 22:18 | 6.09 | 209.49 |  |  | 20.9744
42952 | 2017-05-21 22:19 | 6.09 | 209.4 |  |  | 20.9654
42953 | 2017-05-21 22:19 | 6.09 | 209.4 |  |  | 20.9654
42954 | 2017-05-21 22:19 | 6.09 | 209.32 |  |  | 20.9574
42955 | 2017-05-21 22:19 | 6.09 | 209.49 |  |  | 20.9744
42956 | 2017-05-21 22:19 | 6.09 | 209.4 |  |  | 20.9654
42957 | 2017-05-21 22:19 | 6.09 | 209.49 |  |  | 20.9744
42958 | 2017-05-21 22:19 | 6.09 | 209.4 |  |  | 20.9654
42959 | 2017-05-21 22:20 | 6.09 | 209.4 |  |  | 20.9654
42960 | 2017-05-21 22:20 | 6.09 | 209.49 |  |  | 20.9744
42961 | 2017-05-21 22:20 | 6.09 | 209.4 |  |  | 20.9654
42962 | 2017-05-21 22:20 | 6.09 | 209.4 |  |  | 20.9654
42963 | 2017-05-21 22:20 | 6.09 | 209.4 |  |  | 20.9654
42964 | 2017-05-21 22:21 | 6.09 | 209.4 |  |  | 20.9654
42965 | 2017-05-21 22:21 | 6.09 | 209.4 |  |  | 20.9654
42966 | 2017-05-21 22:21 | 6.09 | 209.4 |  |  | 20.9654
42967 | 2017-05-21 22:21 | 6.09 | 209.4 |  |  | 20.9654
42968 | 2017-05-21 22:21 | 6.09 | 209.4 |  |  | 20.9654
42969 | 2017-05-21 22:21 | 6.09 | 209.4 |  |  | 20.9654
42970 | 2017-05-21 22:21 | 6.09 | 209.4 |  |  | 20.9654
42971 | 2017-05-21 22:22 | 6.09 | 209.4 |  |  | 20.9654
42972 | 2017-05-21 22:22 | 6.09 | 209.49 |  |  | 20.9744
42973 | 2017-05-21 22:22 | 6.09 | 209.4 |  |  | 20.9654
42974 | 2017-05-21 22:22 | 6.09 | 209.4 |  |  | 20.9654
42975 | 2017-05-21 22:22 | 6.09 | 209.4 |  |  | 20.9654
42976 | 2017-05-21 22:23 | 6.09 | 209.4 |  |  | 20.9654
42977 | 2017-05-21 22:23 | 6.06 | 209.41 |  |  | 20.9664
42978 | 2017-05-21 22:23 | 6.09 | 209.4 |  |  | 20.9654
42979 | 2017-05-21 22:23 | 6.09 | 209.4 |  |  | 20.9654
42980 | 2017-05-21 22:23 | 6.09 | 209.4 |  |  | 20.9654
42981 | 2017-05-21 22:23 | 6.06 | 209.41 |  |  | 20.9664
42982 | 2017-05-21 22:23 | 6.09 | 209.32 |  |  | 20.9574
42983 | 2017-05-21 22:24 | 6.06 | 209.41 |  |  | 20.9664
42984 | 2017-05-21 22:24 | 6.06 | 209.32 |  |  | 20.9574
42985 | 2017-05-21 22:24 | 6.06 | 209.41 |  |  | 20.9664
42986 | 2017-05-21 22:24 | 6.06 | 209.41 |  |  | 20.9664
42987 | 2017-05-21 22:24 | 6.06 | 209.41 |  |  | 20.9664
42988 | 2017-05-21 22:25 | 6.06 | 209.32 |  |  | 20.9574
42989 | 2017-05-21 22:25 | 6.06 | 209.32 |  |  | 20.9574
42990 | 2017-05-21 22:25 | 6.06 | 209.32 |  |  | 20.9574
42991 | 2017-05-21 22:25 | 6.06 | 209.32 |  |  | 20.9574
42992 | 2017-05-21 22:25 | 6.06 | 209.32 |  |  | 20.9574
42993 | 2017-05-21 22:25 | 6.06 | 209.32 |  |  | 20.9574
42994 | 2017-05-21 22:25 | 6.06 | 209.41 |  |  | 20.9664
42995 | 2017-05-21 22:26 | 6.06 | 209.32 |  |  | 20.9574
42996 | 2017-05-21 22:26 | 6.06 | 209.41 |  |  | 20.9664
42997 | 2017-05-21 22:26 | 6.06 | 209.41 |  |  | 20.9664
42998 | 2017-05-21 22:26 | 6.09 | 209.32 |  |  | 20.9574
42999 | 2017-05-21 22:26 | 6.09 | 209.32 |  |  | 20.9574
43000 | 2017-05-21 22:26 | 6.06 | 209.32 |  |  | 20.9574
43001 | 2017-05-21 22:27 | 6.09 | 209.32 |  |  | 20.9574
43002 | 2017-05-21 22:27 | 6.06 | 209.32 |  |  | 20.9574
43003 | 2017-05-21 22:27 | 6.09 | 209.4 |  |  | 20.9654
43004 | 2017-05-21 22:27 | 6.06 | 209.41 |  |  | 20.9664
43005 | 2017-05-21 22:27 | 6.06 | 209.41 |  |  | 20.9664
43006 | 2017-05-21 22:28 | 6.09 | 209.32 |  |  | 20.9574
43007 | 2017-05-21 22:28 | 6.09 | 209.32 |  |  | 20.9574
43008 | 2017-05-21 22:28 | 6.09 | 209.32 |  |  | 20.9574
43009 | 2017-05-21 22:28 | 6.09 | 209.32 |  |  | 20.9574
43010 | 2017-05-21 22:28 | 6.09 | 209.4 |  |  | 20.9654
43011 | 2017-05-21 22:28 | 6.09 | 209.32 |  |  | 20.9574
43012 | 2017-05-21 22:28 | 6.09 | 209.32 |  |  | 20.9574
43013 | 2017-05-21 22:29 | 6.09 | 209.4 |  |  | 20.9654
43014 | 2017-05-21 22:29 | 6.09 | 209.32 |  |  | 20.9574
43015 | 2017-05-21 22:29 | 6.09 | 209.32 |  |  | 20.9574
43016 | 2017-05-21 22:29 | 6.09 | 209.32 |  |  | 20.9574
43017 | 2017-05-21 22:29 | 6.09 | 209.32 |  |  | 20.9574
43018 | 2017-05-21 22:30 | 6.09 | 209.32 |  |  | 20.9574
43019 | 2017-05-21 22:30 | 6.09 | 209.32 |  |  | 20.9574
43020 | 2017-05-21 22:30 | 6.09 | 209.24 |  |  | 20.9494
43021 | 2017-05-21 22:30 | 6.09 | 209.32 |  |  | 20.9574
43022 | 2017-05-21 22:30 | 6.09 | 209.32 |  |  | 20.9574
43023 | 2017-05-21 22:30 | 6.09 | 209.32 |  |  | 20.9574
43024 | 2017-05-21 22:30 | 6.09 | 209.32 |  |  | 20.9574
43025 | 2017-05-21 22:31 | 6.09 | 209.32 |  |  | 20.9574
43026 | 2017-05-21 22:31 | 6.09 | 209.24 |  |  | 20.9494
43027 | 2017-05-21 22:31 | 6.09 | 209.24 |  |  | 20.9494
43028 | 2017-05-21 22:31 | 6.09 | 209.24 |  |  | 20.9494
43029 | 2017-05-21 22:31 | 6.09 | 209.32 |  |  | 20.9574
43030 | 2017-05-21 22:32 | 6.09 | 209.32 |  |  | 20.9574
43031 | 2017-05-21 22:32 | 6.09 | 209.32 |  |  | 20.9574
43032 | 2017-05-21 22:32 | 6.09 | 209.32 |  |  | 20.9574
43033 | 2017-05-21 22:32 | 6.09 | 209.32 |  |  | 20.9574
43034 | 2017-05-21 22:32 | 6.09 | 209.32 |  |  | 20.9574
43035 | 2017-05-21 22:32 | 6.09 | 209.32 |  |  | 20.9574
43036 | 2017-05-21 22:32 | 6.09 | 209.4 |  |  | 20.9654
43037 | 2017-05-21 22:33 | 6.09 | 209.32 |  |  | 20.9574
43038 | 2017-05-21 22:33 | 6.09 | 209.32 |  |  | 20.9574
43039 | 2017-05-21 22:33 | 6.09 | 209.32 |  |  | 20.9574
43040 | 2017-05-21 22:33 | 6.09 | 209.32 |  |  | 20.9574
43041 | 2017-05-21 22:33 | 6.09 | 209.32 |  |  | 20.9574
43042 | 2017-05-21 22:34 | 6.09 | 209.32 |  |  | 20.9574
43043 | 2017-05-21 22:34 | 6.09 | 209.32 |  |  | 20.9574
43044 | 2017-05-21 22:34 | 6.09 | 209.32 |  |  | 20.9574
43045 | 2017-05-21 22:34 | 6.09 | 209.4 |  |  | 20.9654
43046 | 2017-05-21 22:34 | 6.09 | 209.32 |  |  | 20.9574
43047 | 2017-05-21 22:34 | 6.09 | 209.32 |  |  | 20.9574
43048 | 2017-05-21 22:35 | 6.09 | 209.4 |  |  | 20.9654
43049 | 2017-05-21 22:35 | 6.09 | 209.32 |  |  | 20.9574
43050 | 2017-05-21 22:35 | 6.13 | 209.32 |  |  | 20.9574
43051 | 2017-05-21 22:35 | 6.13 | 209.32 |  |  | 20.9574
43052 | 2017-05-21 22:35 | 6.13 | 209.32 |  |  | 20.9574
43053 | 2017-05-21 22:35 | 6.13 | 209.4 |  |  | 20.9654
43054 | 2017-05-21 22:35 | 6.13 | 209.24 |  |  | 20.9494
43055 | 2017-05-21 22:36 | 6.13 | 209.32 |  |  | 20.9574
43056 | 2017-05-21 22:36 | 6.13 | 209.24 |  |  | 20.9494
43057 | 2017-05-21 22:36 | 6.13 | 209.4 |  |  | 20.9654
43058 | 2017-05-21 22:36 | 6.13 | 209.32 |  |  | 20.9574
43059 | 2017-05-21 22:36 | 6.13 | 209.32 |  |  | 20.9574
43060 | 2017-05-21 22:37 | 6.13 | 209.32 |  |  | 20.9574
43061 | 2017-05-21 22:37 | 6.13 | 209.32 |  |  | 20.9574
43062 | 2017-05-21 22:37 | 6.13 | 209.32 |  |  | 20.9574
43063 | 2017-05-21 22:37 | 6.13 | 209.32 |  |  | 20.9574
43064 | 2017-05-21 22:37 | 6.13 | 209.32 |  |  | 20.9574
43065 | 2017-05-21 22:37 | 6.13 | 209.24 |  |  | 20.9494
43066 | 2017-05-21 22:37 | 6.13 | 209.32 |  |  | 20.9574
43067 | 2017-05-21 22:38 | 6.13 | 209.24 |  |  | 20.9494
43068 | 2017-05-21 22:38 | 6.13 | 209.32 |  |  | 20.9574
43069 | 2017-05-21 22:38 | 6.13 | 209.4 |  |  | 20.9654
43070 | 2017-05-21 22:38 | 6.13 | 209.32 |  |  | 20.9574
43071 | 2017-05-21 22:38 | 6.13 | 209.4 |  |  | 20.9654
43072 | 2017-05-21 22:39 | 6.13 | 209.32 |  |  | 20.9574
43073 | 2017-05-21 22:39 | 6.13 | 209.4 |  |  | 20.9654
43074 | 2017-05-21 22:39 | 6.13 | 209.32 |  |  | 20.9574
43075 | 2017-05-21 22:39 | 6.13 | 209.32 |  |  | 20.9574
43076 | 2017-05-21 22:39 | 6.13 | 209.32 |  |  | 20.9574
43077 | 2017-05-21 22:39 | 6.13 | 209.32 |  |  | 20.9574
43078 | 2017-05-21 22:39 | 6.13 | 209.32 |  |  | 20.9574
43079 | 2017-05-21 22:40 | 6.16 | 209.32 |  |  | 20.9574
43080 | 2017-05-21 22:40 | 6.16 | 209.32 |  |  | 20.9574
43081 | 2017-05-21 22:40 | 6.16 | 209.4 |  |  | 20.9654
43082 | 2017-05-21 22:40 | 6.16 | 209.24 |  |  | 20.9494
43083 | 2017-05-21 22:40 | 6.16 | 209.32 |  |  | 20.9574
43084 | 2017-05-21 22:41 | 6.16 | 209.4 |  |  | 20.9654
43085 | 2017-05-21 22:41 | 6.16 | 209.32 |  |  | 20.9574
43086 | 2017-05-21 22:41 | 6.16 | 209.4 |  |  | 20.9654
43087 | 2017-05-21 22:41 | 6.16 | 209.4 |  |  | 20.9654
43088 | 2017-05-21 22:41 | 6.16 | 209.32 |  |  | 20.9574
43089 | 2017-05-21 22:41 | 6.16 | 209.4 |  |  | 20.9654
43090 | 2017-05-21 22:41 | 6.16 | 209.4 |  |  | 20.9654
43091 | 2017-05-21 22:42 | 6.16 | 209.32 |  |  | 20.9574
43092 | 2017-05-21 22:42 | 6.16 | 209.32 |  |  | 20.9574
43093 | 2017-05-21 22:42 | 6.16 | 209.4 |  |  | 20.9654
43094 | 2017-05-21 22:42 | 6.16 | 209.4 |  |  | 20.9654
43095 | 2017-05-21 22:42 | 6.16 | 209.32 |  |  | 20.9574
43096 | 2017-05-21 22:43 | 6.2 | 209.4 |  |  | 20.9654
43097 | 2017-05-21 22:43 | 6.2 | 209.32 |  |  | 20.9574
43098 | 2017-05-21 22:43 | 6.2 | 209.4 |  |  | 20.9654
43099 | 2017-05-21 22:43 | 6.2 | 209.4 |  |  | 20.9654
43100 | 2017-05-21 22:43 | 6.2 | 209.4 |  |  | 20.9654
43101 | 2017-05-21 22:43 | 6.2 | 209.32 |  |  | 20.9574
43102 | 2017-05-21 22:44 | 6.2 | 209.4 |  |  | 20.9654
43103 | 2017-05-21 22:44 | 6.2 | 209.32 |  |  | 20.9574
43104 | 2017-05-21 22:44 | 6.2 | 209.4 |  |  | 20.9654
43105 | 2017-05-21 22:44 | 6.2 | 209.48 |  |  | 20.9734
43106 | 2017-05-21 22:44 | 6.2 | 209.4 |  |  | 20.9654
43107 | 2017-05-21 22:44 | 6.2 | 209.48 |  |  | 20.9734
43108 | 2017-05-21 22:44 | 6.2 | 209.4 |  |  | 20.9654
43109 | 2017-05-21 22:45 | 6.2 | 209.4 |  |  | 20.9654
43110 | 2017-05-21 22:45 | 6.2 | 209.4 |  |  | 20.9654
43111 | 2017-05-21 22:45 | 6.2 | 209.4 |  |  | 20.9654
43112 | 2017-05-21 22:45 | 6.2 | 209.48 |  |  | 20.9734
43113 | 2017-05-21 22:45 | 6.2 | 209.4 |  |  | 20.9654
43114 | 2017-05-21 22:46 | 6.23 | 209.4 |  |  | 20.9654
43115 | 2017-05-21 22:46 | 6.23 | 209.4 |  |  | 20.9654
43116 | 2017-05-21 22:46 | 6.23 | 209.48 |  |  | 20.9734
43117 | 2017-05-21 22:46 | 6.23 | 209.48 |  |  | 20.9734
43118 | 2017-05-21 22:46 | 6.23 | 209.4 |  |  | 20.9654
43119 | 2017-05-21 22:46 | 6.23 | 209.48 |  |  | 20.9734
43120 | 2017-05-21 22:46 | 6.23 | 209.48 |  |  | 20.9734
43121 | 2017-05-21 22:47 | 6.23 | 209.48 |  |  | 20.9734
43122 | 2017-05-21 22:47 | 6.23 | 209.48 |  |  | 20.9734
43123 | 2017-05-21 22:47 | 6.23 | 209.48 |  |  | 20.9734
43124 | 2017-05-21 22:47 | 6.23 | 209.48 |  |  | 20.9734
43125 | 2017-05-21 22:47 | 6.23 | 209.4 |  |  | 20.9654
43126 | 2017-05-21 22:48 | 6.23 | 209.4 |  |  | 20.9654
43127 | 2017-05-21 22:48 | 6.27 | 209.48 |  |  | 20.9734
43128 | 2017-05-21 22:48 | 6.27 | 209.48 |  |  | 20.9734
43129 | 2017-05-21 22:48 | 6.27 | 209.48 |  |  | 20.9734
43130 | 2017-05-21 22:48 | 6.27 | 209.48 |  |  | 20.9734
43131 | 2017-05-21 22:48 | 6.27 | 209.48 |  |  | 20.9734
43132 | 2017-05-21 22:48 | 6.27 | 209.48 |  |  | 20.9734
43133 | 2017-05-21 22:49 | 6.27 | 209.4 |  |  | 20.9654
43134 | 2017-05-21 22:49 | 6.27 | 209.48 |  |  | 20.9734
43135 | 2017-05-21 22:49 | 6.27 | 209.48 |  |  | 20.9734
43136 | 2017-05-21 22:49 | 6.27 | 209.48 |  |  | 20.9734
43137 | 2017-05-21 22:49 | 6.27 | 209.56 |  |  | 20.9814
43138 | 2017-05-21 22:50 | 6.27 | 209.48 |  |  | 20.9734
43139 | 2017-05-21 22:50 | 6.27 | 209.48 |  |  | 20.9734
43140 | 2017-05-21 22:50 | 6.27 | 209.56 |  |  | 20.9814
43141 | 2017-05-21 22:50 | 6.27 | 209.48 |  |  | 20.9734
43142 | 2017-05-21 22:50 | 6.27 | 209.56 |  |  | 20.9814
43143 | 2017-05-21 22:50 | 6.27 | 209.48 |  |  | 20.9734
43144 | 2017-05-21 22:50 | 6.27 | 209.56 |  |  | 20.9814
43145 | 2017-05-21 22:51 | 6.27 | 209.56 |  |  | 20.9814
43146 | 2017-05-21 22:51 | 6.3 | 209.56 |  |  | 20.9814
43147 | 2017-05-21 22:51 | 6.3 | 209.56 |  |  | 20.9814
43148 | 2017-05-21 22:51 | 6.3 | 209.56 |  |  | 20.9814
43149 | 2017-05-21 22:51 | 6.3 | 209.56 |  |  | 20.9814
43150 | 2017-05-21 22:52 | 6.3 | 209.56 |  |  | 20.9814
43151 | 2017-05-21 22:52 | 6.3 | 209.56 |  |  | 20.9814
43152 | 2017-05-21 22:52 | 6.3 | 209.64 |  |  | 20.9894
43153 | 2017-05-21 22:52 | 6.3 | 209.64 |  |  | 20.9894
43154 | 2017-05-21 22:52 | 6.3 | 209.56 |  |  | 20.9814
43155 | 2017-05-21 22:52 | 6.3 | 209.56 |  |  | 20.9814
43156 | 2017-05-21 22:52 | 6.3 | 209.64 |  |  | 20.9894
43157 | 2017-05-21 22:53 | 6.3 | 209.64 |  |  | 20.9894
43158 | 2017-05-21 22:53 | 6.3 | 209.64 |  |  | 20.9894
43159 | 2017-05-21 22:53 | 6.3 | 209.64 |  |  | 20.9894
43160 | 2017-05-21 22:53 | 6.34 | 209.64 |  |  | 20.9894
43161 | 2017-05-21 22:53 | 6.34 | 209.56 |  |  | 20.9814
43162 | 2017-05-21 22:54 | 6.34 | 209.64 |  |  | 20.9894
43163 | 2017-05-21 22:54 | 6.34 | 209.64 |  |  | 20.9894
43164 | 2017-05-21 22:54 | 6.34 | 209.64 |  |  | 20.9894
43165 | 2017-05-21 22:54 | 6.34 | 209.64 |  |  | 20.9894
43166 | 2017-05-21 22:54 | 6.34 | 209.64 |  |  | 20.9894
43167 | 2017-05-21 22:54 | 6.34 | 209.64 |  |  | 20.9894
43168 | 2017-05-21 22:55 | 6.34 | 209.72 |  |  | 20.9974
43169 | 2017-05-21 22:55 | 6.34 | 209.64 |  |  | 20.9894
43170 | 2017-05-21 22:55 | 6.34 | 209.72 |  |  | 20.9974
43171 | 2017-05-21 22:55 | 6.34 | 209.72 |  |  | 20.9974
43172 | 2017-05-21 22:55 | 6.34 | 209.72 |  |  | 20.9974
43173 | 2017-05-21 22:55 | 6.34 | 209.72 |  |  | 20.9974
43174 | 2017-05-21 22:55 | 6.34 | 209.72 |  |  | 20.9974
43175 | 2017-05-21 22:56 | 6.37 | 209.8 |  |  | 21.0054
43176 | 2017-05-21 22:56 | 6.37 | 209.72 |  |  | 20.9974
43177 | 2017-05-21 22:56 | 6.37 | 209.72 |  |  | 20.9974
43178 | 2017-05-21 22:56 | 6.37 | 209.8 |  |  | 21.0054
43179 | 2017-05-21 22:56 | 6.37 | 209.72 |  |  | 20.9974
43180 | 2017-05-21 22:57 | 6.37 | 209.72 |  |  | 20.9974
43181 | 2017-05-21 22:57 | 6.37 | 209.8 |  |  | 21.0054
43182 | 2017-05-21 22:57 | 6.37 | 209.72 |  |  | 20.9974
43183 | 2017-05-21 22:57 | 6.37 | 209.8 |  |  | 21.0054
43184 | 2017-05-21 22:57 | 6.37 | 209.72 |  |  | 20.9974
43185 | 2017-05-21 22:57 | 6.37 | 209.8 |  |  | 21.0054
43186 | 2017-05-21 22:57 | 6.37 | 209.8 |  |  | 21.0054
43187 | 2017-05-21 22:58 | 6.41 | 209.8 |  |  | 21.0054
43188 | 2017-05-21 22:58 | 6.41 | 209.8 |  |  | 21.0054
43189 | 2017-05-21 22:58 | 6.41 | 209.8 |  |  | 21.0054
43190 | 2017-05-21 22:58 | 6.41 | 209.88 |  |  | 21.0134
43191 | 2017-05-21 22:58 | 6.41 | 209.88 |  |  | 21.0134
43192 | 2017-05-21 22:59 | 6.41 | 209.88 |  |  | 21.0134
43193 | 2017-05-21 22:59 | 6.41 | 209.88 |  |  | 21.0134
43194 | 2017-05-21 22:59 | 6.41 | 209.88 |  |  | 21.0134
43195 | 2017-05-21 22:59 | 6.41 | 209.88 |  |  | 21.0134
43196 | 2017-05-21 22:59 | 6.41 | 209.88 |  |  | 21.0134
43197 | 2017-05-21 22:59 | 6.41 | 209.88 |  |  | 21.0134
43198 | 2017-05-21 22:59 | 6.41 | 209.88 |  |  | 21.0134
43199 | 2017-05-21 23:00 | 6.41 | 209.96 |  |  | 21.0214
43200 | 2017-05-21 23:00 | 6.45 | 209.96 |  |  | 21.0214
43201 | 2017-05-21 23:00 | 6.45 | 209.96 |  |  | 21.0214
43202 | 2017-05-21 23:00 | 6.45 | 209.96 |  |  | 21.0214
43203 | 2017-05-21 23:00 | 6.45 | 209.96 |  |  | 21.0214
43204 | 2017-05-21 23:01 | 6.45 | 209.88 |  |  | 21.0134
43205 | 2017-05-21 23:01 | 6.45 | 209.96 |  |  | 21.0214
43206 | 2017-05-21 23:01 | 6.45 | 209.96 |  |  | 21.0214
43207 | 2017-05-21 23:01 | 6.45 | 209.96 |  |  | 21.0214
43208 | 2017-05-21 23:01 | 6.45 | 209.96 |  |  | 21.0214
43209 | 2017-05-21 23:01 | 6.45 | 209.96 |  |  | 21.0214
43210 | 2017-05-21 23:02 | 6.45 | 209.96 |  |  | 21.0214
43211 | 2017-05-21 23:02 | 6.48 | 210.04 |  |  | 21.0294
43212 | 2017-05-21 23:02 | 6.48 | 210.04 |  |  | 21.0294
43213 | 2017-05-21 23:02 | 6.48 | 210.04 |  |  | 21.0294
43214 | 2017-05-21 23:02 | 6.48 | 210.04 |  |  | 21.0294
43215 | 2017-05-21 23:02 | 6.48 | 210.04 |  |  | 21.0294
43216 | 2017-05-21 23:02 | 6.48 | 209.96 |  |  | 21.0214
43217 | 2017-05-21 23:03 | 6.48 | 210.04 |  |  | 21.0294
43218 | 2017-05-21 23:03 | 6.48 | 210.04 |  |  | 21.0294
43219 | 2017-05-21 23:03 | 6.48 | 210.12 |  |  | 21.0374
43220 | 2017-05-21 23:03 | 6.48 | 210.04 |  |  | 21.0294
43221 | 2017-05-21 23:03 | 6.48 | 210.12 |  |  | 21.0374
43222 | 2017-05-21 23:04 | 6.48 | 210.12 |  |  | 21.0374
43223 | 2017-05-21 23:04 | 6.48 | 210.12 |  |  | 21.0374
43224 | 2017-05-21 23:04 | 6.48 | 210.04 |  |  | 21.0294
43225 | 2017-05-21 23:04 | 6.48 | 210.2 |  |  | 21.0454
43226 | 2017-05-21 23:04 | 6.52 | 210.12 |  |  | 21.0374
43227 | 2017-05-21 23:04 | 6.52 | 210.2 |  |  | 21.0454
43228 | 2017-05-21 23:04 | 6.52 | 210.12 |  |  | 21.0374
43229 | 2017-05-21 23:05 | 6.52 | 210.12 |  |  | 21.0374
43230 | 2017-05-21 23:05 | 6.52 | 210.2 |  |  | 21.0454
43231 | 2017-05-21 23:05 | 6.52 | 210.2 |  |  | 21.0454
43232 | 2017-05-21 23:05 | 6.52 | 210.12 |  |  | 21.0374
43233 | 2017-05-21 23:05 | 6.52 | 210.2 |  |  | 21.0454
43234 | 2017-05-21 23:06 | 6.52 | 210.2 |  |  | 21.0454
43235 | 2017-05-21 23:06 | 6.52 | 210.2 |  |  | 21.0454
43236 | 2017-05-21 23:06 | 6.52 | 210.2 |  |  | 21.0454
43237 | 2017-05-21 23:06 | 6.52 | 210.2 |  |  | 21.0454
43238 | 2017-05-21 23:06 | 6.52 | 210.2 |  |  | 21.0454
43239 | 2017-05-21 23:06 | 6.55 | 210.2 |  |  | 21.0454
43240 | 2017-05-21 23:06 | 6.55 | 210.2 |  |  | 21.0454
43241 | 2017-05-21 23:07 | 6.55 | 210.2 |  |  | 21.0454
43242 | 2017-05-21 23:07 | 6.55 | 210.2 |  |  | 21.0454
43243 | 2017-05-21 23:07 | 6.55 | 210.28 |  |  | 21.0534
43244 | 2017-05-21 23:07 | 6.55 | 210.2 |  |  | 21.0454
43245 | 2017-05-21 23:07 | 6.55 | 210.28 |  |  | 21.0534
43246 | 2017-05-21 23:08 | 6.55 | 210.28 |  |  | 21.0534
43247 | 2017-05-21 23:08 | 6.55 | 210.2 |  |  | 21.0454
43248 | 2017-05-21 23:08 | 6.55 | 210.28 |  |  | 21.0534
43249 | 2017-05-21 23:08 | 6.55 | 210.2 |  |  | 21.0454
43250 | 2017-05-21 23:08 | 6.55 | 210.28 |  |  | 21.0534
43251 | 2017-05-21 23:08 | 6.55 | 210.28 |  |  | 21.0534
43252 | 2017-05-21 23:08 | 6.55 | 210.36 |  |  | 21.0614
43253 | 2017-05-21 23:09 | 6.55 | 210.28 |  |  | 21.0534
43254 | 2017-05-21 23:09 | 6.55 | 210.36 |  |  | 21.0614
43255 | 2017-05-21 23:09 | 6.55 | 210.36 |  |  | 21.0614
43256 | 2017-05-21 23:09 | 6.55 | 210.28 |  |  | 21.0534
43257 | 2017-05-21 23:09 | 6.55 | 210.28 |  |  | 21.0534
43258 | 2017-05-21 23:10 | 6.55 | 210.28 |  |  | 21.0534
43259 | 2017-05-21 23:10 | 6.55 | 210.28 |  |  | 21.0534
43260 | 2017-05-21 23:10 | 6.55 | 210.36 |  |  | 21.0614
43261 | 2017-05-21 23:10 | 6.55 | 210.36 |  |  | 21.0614
43262 | 2017-05-21 23:10 | 6.55 | 210.36 |  |  | 21.0614
43263 | 2017-05-21 23:10 | 6.59 | 210.28 |  |  | 21.0534
43264 | 2017-05-21 23:10 | 6.59 | 210.28 |  |  | 21.0534
43265 | 2017-05-21 23:11 | 6.59 | 210.36 |  |  | 21.0614
43266 | 2017-05-21 23:11 | 6.59 | 210.36 |  |  | 21.0614
43267 | 2017-05-21 23:11 | 6.59 | 210.28 |  |  | 21.0534
43268 | 2017-05-21 23:11 | 6.59 | 210.36 |  |  | 21.0614
43269 | 2017-05-21 23:11 | 6.59 | 210.36 |  |  | 21.0614
43270 | 2017-05-21 23:11 | 6.59 | 210.28 |  |  | 21.0534
43271 | 2017-05-21 23:12 | 6.59 | 210.36 |  |  | 21.0614
43272 | 2017-05-21 23:12 | 6.59 | 210.36 |  |  | 21.0614
43273 | 2017-05-21 23:12 | 6.59 | 210.36 |  |  | 21.0614
43274 | 2017-05-21 23:12 | 6.59 | 210.28 |  |  | 21.0534
43275 | 2017-05-21 23:12 | 6.59 | 210.36 |  |  | 21.0614
43276 | 2017-05-21 23:13 | 6.59 | 210.28 |  |  | 21.0534
43277 | 2017-05-21 23:13 | 6.59 | 210.44 |  |  | 21.0694
43278 | 2017-05-21 23:13 | 6.59 | 210.36 |  |  | 21.0614
43279 | 2017-05-21 23:13 | 6.59 | 210.44 |  |  | 21.0694
43280 | 2017-05-21 23:13 | 6.59 | 210.36 |  |  | 21.0614
43281 | 2017-05-21 23:13 | 6.59 | 210.36 |  |  | 21.0614
43282 | 2017-05-21 23:13 | 6.59 | 210.36 |  |  | 21.0614
43283 | 2017-05-21 23:14 | 6.59 | 210.44 |  |  | 21.0694
43284 | 2017-05-21 23:14 | 6.59 | 210.44 |  |  | 21.0694
43285 | 2017-05-21 23:14 | 6.59 | 210.36 |  |  | 21.0614
43286 | 2017-05-21 23:14 | 6.59 | 210.44 |  |  | 21.0694
43287 | 2017-05-21 23:14 | 6.59 | 210.44 |  |  | 21.0694
43288 | 2017-05-21 23:15 | 6.59 | 210.36 |  |  | 21.0614
43289 | 2017-05-21 23:15 | 6.59 | 210.36 |  |  | 21.0614
43290 | 2017-05-21 23:15 | 6.59 | 210.36 |  |  | 21.0614
43291 | 2017-05-21 23:15 | 6.59 | 210.36 |  |  | 21.0614
43292 | 2017-05-21 23:15 | 6.59 | 210.44 |  |  | 21.0694
43293 | 2017-05-21 23:15 | 6.62 | 210.52 |  |  | 21.0774
43294 | 2017-05-21 23:15 | 6.59 | 210.44 |  |  | 21.0694
43295 | 2017-05-21 23:16 | 6.62 | 210.44 |  |  | 21.0694
43296 | 2017-05-21 23:16 | 6.62 | 210.44 |  |  | 21.0694
43297 | 2017-05-21 23:16 | 6.62 | 210.44 |  |  | 21.0694
43298 | 2017-05-21 23:16 | 6.62 | 210.36 |  |  | 21.0614
43299 | 2017-05-21 23:16 | 6.62 | 210.44 |  |  | 21.0694
43300 | 2017-05-21 23:17 | 6.62 | 210.44 |  |  | 21.0694
43301 | 2017-05-21 23:17 | 6.62 | 210.44 |  |  | 21.0694
43302 | 2017-05-21 23:17 | 6.62 | 210.44 |  |  | 21.0694
43303 | 2017-05-21 23:17 | 6.62 | 210.44 |  |  | 21.0694
43304 | 2017-05-21 23:17 | 6.62 | 210.44 |  |  | 21.0694
43305 | 2017-05-21 23:17 | 6.62 | 210.44 |  |  | 21.0694
43306 | 2017-05-21 23:17 | 6.62 | 210.44 |  |  | 21.0694
43307 | 2017-05-21 23:18 | 6.62 | 210.44 |  |  | 21.0694
43308 | 2017-05-21 23:18 | 6.62 | 210.52 |  |  | 21.0774
43309 | 2017-05-21 23:18 | 6.62 | 210.44 |  |  | 21.0694
43310 | 2017-05-21 23:18 | 6.62 | 210.44 |  |  | 21.0694
43311 | 2017-05-21 23:18 | 6.62 | 210.44 |  |  | 21.0694
43312 | 2017-05-21 23:19 | 6.62 | 210.52 |  |  | 21.0774
43313 | 2017-05-21 23:19 | 6.62 | 210.52 |  |  | 21.0774
43314 | 2017-05-21 23:19 | 6.62 | 210.52 |  |  | 21.0774
43315 | 2017-05-21 23:19 | 6.62 | 210.44 |  |  | 21.0694
43316 | 2017-05-21 23:19 | 6.62 | 210.52 |  |  | 21.0774
43317 | 2017-05-21 23:19 | 6.62 | 210.44 |  |  | 21.0694
43318 | 2017-05-21 23:20 | 6.62 | 210.52 |  |  | 21.0774
43319 | 2017-05-21 23:20 | 6.62 | 210.44 |  |  | 21.0694
43320 | 2017-05-21 23:20 | 6.62 | 210.44 |  |  | 21.0694
43321 | 2017-05-21 23:20 | 6.62 | 210.52 |  |  | 21.0774
43322 | 2017-05-21 23:20 | 6.62 | 210.44 |  |  | 21.0694
43323 | 2017-05-21 23:20 | 6.62 | 210.52 |  |  | 21.0774
43324 | 2017-05-21 23:20 | 6.62 | 210.44 |  |  | 21.0694
43325 | 2017-05-21 23:21 | 6.62 | 210.52 |  |  | 21.0774
43326 | 2017-05-21 23:21 | 6.62 | 210.52 |  |  | 21.0774
43327 | 2017-05-21 23:21 | 6.62 | 210.52 |  |  | 21.0774
43328 | 2017-05-21 23:21 | 6.62 | 210.6 |  |  | 21.0854
43329 | 2017-05-21 23:21 | 6.62 | 210.52 |  |  | 21.0774
43330 | 2017-05-21 23:22 | 6.62 | 210.52 |  |  | 21.0774
43331 | 2017-05-21 23:22 | 6.62 | 210.52 |  |  | 21.0774
43332 | 2017-05-21 23:22 | 6.62 | 210.44 |  |  | 21.0694
43333 | 2017-05-21 23:22 | 6.62 | 210.44 |  |  | 21.0694
43334 | 2017-05-21 23:22 | 6.62 | 210.52 |  |  | 21.0774
43335 | 2017-05-21 23:22 | 6.62 | 210.52 |  |  | 21.0774
43336 | 2017-05-21 23:22 | 6.62 | 210.52 |  |  | 21.0774
43337 | 2017-05-21 23:23 | 6.62 | 210.44 |  |  | 21.0694
43338 | 2017-05-21 23:23 | 6.62 | 210.52 |  |  | 21.0774
43339 | 2017-05-21 23:23 | 6.62 | 210.44 |  |  | 21.0694
43340 | 2017-05-21 23:23 | 6.62 | 210.52 |  |  | 21.0774
43341 | 2017-05-21 23:23 | 6.62 | 210.52 |  |  | 21.0774
43342 | 2017-05-21 23:24 | 6.62 | 210.52 |  |  | 21.0774
43343 | 2017-05-21 23:24 | 6.62 | 210.6 |  |  | 21.0854
43344 | 2017-05-21 23:24 | 6.62 | 210.52 |  |  | 21.0774
43345 | 2017-05-21 23:24 | 6.62 | 210.44 |  |  | 21.0694
43346 | 2017-05-21 23:24 | 6.62 | 210.52 |  |  | 21.0774
43347 | 2017-05-21 23:24 | 6.62 | 210.6 |  |  | 21.0854
43348 | 2017-05-21 23:24 | 6.62 | 210.52 |  |  | 21.0774
43349 | 2017-05-21 23:25 | 6.62 | 210.52 |  |  | 21.0774
43350 | 2017-05-21 23:25 | 6.62 | 210.52 |  |  | 21.0774
43351 | 2017-05-21 23:25 | 6.62 | 210.52 |  |  | 21.0774
43352 | 2017-05-21 23:25 | 6.62 | 210.52 |  |  | 21.0774
43353 | 2017-05-21 23:25 | 6.62 | 210.52 |  |  | 21.0774
43354 | 2017-05-21 23:26 | 6.62 | 210.52 |  |  | 21.0774
43355 | 2017-05-21 23:26 | 6.62 | 210.44 |  |  | 21.0694
43356 | 2017-05-21 23:26 | 6.62 | 210.52 |  |  | 21.0774
43357 | 2017-05-21 23:26 | 6.62 | 210.52 |  |  | 21.0774
43358 | 2017-05-21 23:26 | 6.62 | 210.52 |  |  | 21.0774
43359 | 2017-05-21 23:26 | 6.62 | 210.52 |  |  | 21.0774
43360 | 2017-05-21 23:26 | 6.62 | 210.52 |  |  | 21.0774
43361 | 2017-05-21 23:27 | 6.62 | 210.52 |  |  | 21.0774
43362 | 2017-05-21 23:27 | 6.62 | 210.44 |  |  | 21.0694
43363 | 2017-05-21 23:27 | 6.62 | 210.6 |  |  | 21.0854
43364 | 2017-05-21 23:27 | 6.62 | 210.52 |  |  | 21.0774
43365 | 2017-05-21 23:27 | 6.62 | 210.52 |  |  | 21.0774
43366 | 2017-05-21 23:28 | 6.62 | 210.52 |  |  | 21.0774
43367 | 2017-05-21 23:28 | 6.62 | 210.52 |  |  | 21.0774
43368 | 2017-05-21 23:28 | 6.62 | 210.52 |  |  | 21.0774
43369 | 2017-05-21 23:28 | 6.62 | 210.52 |  |  | 21.0774
43370 | 2017-05-21 23:28 | 6.62 | 210.6 |  |  | 21.0854
43371 | 2017-05-21 23:28 | 6.62 | 210.6 |  |  | 21.0854
43372 | 2017-05-21 23:28 | 6.62 | 210.52 |  |  | 21.0774
43373 | 2017-05-21 23:29 | 6.62 | 210.52 |  |  | 21.0774
43374 | 2017-05-21 23:29 | 6.62 | 210.52 |  |  | 21.0774
43375 | 2017-05-21 23:29 | 6.62 | 210.52 |  |  | 21.0774
43376 | 2017-05-21 23:29 | 6.62 | 210.52 |  |  | 21.0774
43377 | 2017-05-21 23:29 | 6.62 | 210.52 |  |  | 21.0774
43378 | 2017-05-21 23:29 | 6.62 | 210.52 |  |  | 21.0774
43379 | 2017-05-21 23:30 | 6.62 | 210.52 |  |  | 21.0774
43380 | 2017-05-21 23:30 | 6.62 | 210.52 |  |  | 21.0774
43381 | 2017-05-21 23:30 | 6.62 | 210.6 |  |  | 21.0854
43382 | 2017-05-21 23:30 | 6.62 | 210.6 |  |  | 21.0854
43383 | 2017-05-21 23:30 | 6.62 | 210.52 |  |  | 21.0774
43384 | 2017-05-21 23:31 | 6.62 | 210.6 |  |  | 21.0854
43385 | 2017-05-21 23:31 | 6.62 | 210.52 |  |  | 21.0774
43386 | 2017-05-21 23:31 | 6.62 | 210.52 |  |  | 21.0774
43387 | 2017-05-21 23:31 | 6.62 | 210.6 |  |  | 21.0854
43388 | 2017-05-21 23:31 | 6.62 | 210.6 |  |  | 21.0854
43389 | 2017-05-21 23:31 | 6.62 | 210.52 |  |  | 21.0774
43390 | 2017-05-21 23:31 | 6.62 | 210.52 |  |  | 21.0774
43391 | 2017-05-21 23:32 | 6.62 | 210.52 |  |  | 21.0774
43392 | 2017-05-21 23:32 | 6.62 | 210.52 |  |  | 21.0774
43393 | 2017-05-21 23:32 | 6.62 | 210.52 |  |  | 21.0774
43394 | 2017-05-21 23:32 | 6.62 | 210.52 |  |  | 21.0774
43395 | 2017-05-21 23:32 | 6.62 | 210.52 |  |  | 21.0774
43396 | 2017-05-21 23:33 | 6.62 | 210.52 |  |  | 21.0774
43397 | 2017-05-21 23:33 | 6.62 | 210.6 |  |  | 21.0854
43398 | 2017-05-21 23:33 | 6.62 | 210.52 |  |  | 21.0774
43399 | 2017-05-21 23:33 | 6.62 | 210.52 |  |  | 21.0774
43400 | 2017-05-21 23:33 | 6.62 | 210.6 |  |  | 21.0854
43401 | 2017-05-21 23:33 | 6.62 | 210.6 |  |  | 21.0854
43402 | 2017-05-21 23:33 | 6.62 | 210.6 |  |  | 21.0854
43403 | 2017-05-21 23:34 | 6.62 | 210.52 |  |  | 21.0774
43404 | 2017-05-21 23:34 | 6.62 | 210.52 |  |  | 21.0774
43405 | 2017-05-21 23:34 | 6.62 | 210.52 |  |  | 21.0774
43406 | 2017-05-21 23:34 | 6.62 | 210.44 |  |  | 21.0694
43407 | 2017-05-21 23:34 | 6.62 | 210.52 |  |  | 21.0774
43408 | 2017-05-21 23:35 | 6.62 | 210.52 |  |  | 21.0774
43409 | 2017-05-21 23:35 | 6.62 | 210.52 |  |  | 21.0774
43410 | 2017-05-21 23:35 | 6.62 | 210.6 |  |  | 21.0854
43411 | 2017-05-21 23:35 | 6.62 | 210.52 |  |  | 21.0774
43412 | 2017-05-21 23:35 | 6.62 | 210.52 |  |  | 21.0774
43413 | 2017-05-21 23:35 | 6.62 | 210.6 |  |  | 21.0854
43414 | 2017-05-21 23:35 | 6.62 | 210.6 |  |  | 21.0854
43415 | 2017-05-21 23:36 | 6.62 | 210.52 |  |  | 21.0774
43416 | 2017-05-21 23:36 | 6.62 | 210.52 |  |  | 21.0774
43417 | 2017-05-21 23:36 | 6.62 | 210.52 |  |  | 21.0774
43418 | 2017-05-21 23:36 | 6.62 | 210.52 |  |  | 21.0774
43419 | 2017-05-21 23:36 | 6.62 | 210.52 |  |  | 21.0774
43420 | 2017-05-21 23:37 | 6.62 | 210.52 |  |  | 21.0774
43421 | 2017-05-21 23:37 | 6.62 | 210.52 |  |  | 21.0774
43422 | 2017-05-21 23:37 | 6.62 | 210.52 |  |  | 21.0774
43423 | 2017-05-21 23:37 | 6.62 | 210.6 |  |  | 21.0854
43424 | 2017-05-21 23:37 | 6.62 | 210.52 |  |  | 21.0774
43425 | 2017-05-21 23:37 | 6.62 | 210.6 |  |  | 21.0854
43426 | 2017-05-21 23:38 | 6.62 | 210.52 |  |  | 21.0774
43427 | 2017-05-21 23:38 | 6.62 | 210.52 |  |  | 21.0774
43428 | 2017-05-21 23:38 | 6.62 | 210.6 |  |  | 21.0854
43429 | 2017-05-21 23:38 | 6.62 | 210.6 |  |  | 21.0854
43430 | 2017-05-21 23:38 | 6.59 | 210.44 |  |  | 21.0694
43431 | 2017-05-21 23:38 | 6.59 | 210.44 |  |  | 21.0694
43432 | 2017-05-21 23:39 | 6.59 | 210.61 |  |  | 21.0864
43433 | 2017-05-21 23:39 | 6.59 | 210.61 |  |  | 21.0864
43434 | 2017-05-21 23:39 | 6.59 | 210.61 |  |  | 21.0864
43435 | 2017-05-21 23:39 | 6.59 | 210.61 |  |  | 21.0864
43436 | 2017-05-21 23:39 | 6.59 | 210.61 |  |  | 21.0864
43437 | 2017-05-21 23:39 | 6.59 | 210.61 |  |  | 21.0864
43438 | 2017-05-21 23:40 | 6.59 | 210.44 |  |  | 21.0694
43439 | 2017-05-21 23:40 | 6.59 | 210.52 |  |  | 21.0774
43440 | 2017-05-21 23:40 | 6.59 | 210.52 |  |  | 21.0774
43441 | 2017-05-21 23:40 | 6.59 | 210.52 |  |  | 21.0774
43442 | 2017-05-21 23:40 | 6.59 | 210.52 |  |  | 21.0774
43443 | 2017-05-21 23:40 | 6.59 | 210.52 |  |  | 21.0774
43444 | 2017-05-21 23:40 | 6.59 | 210.52 |  |  | 21.0774
43445 | 2017-05-21 23:41 | 6.59 | 210.61 |  |  | 21.0864
43446 | 2017-05-21 23:41 | 6.59 | 210.52 |  |  | 21.0774
43447 | 2017-05-21 23:41 | 6.59 | 210.44 |  |  | 21.0694
43448 | 2017-05-21 23:41 | 6.59 | 210.52 |  |  | 21.0774
43449 | 2017-05-21 23:41 | 6.59 | 210.61 |  |  | 21.0864
43450 | 2017-05-21 23:42 | 6.59 | 210.52 |  |  | 21.0774
43451 | 2017-05-21 23:42 | 6.59 | 210.52 |  |  | 21.0774
43452 | 2017-05-21 23:42 | 6.59 | 210.44 |  |  | 21.0694
43453 | 2017-05-21 23:42 | 6.59 | 210.52 |  |  | 21.0774
43454 | 2017-05-21 23:42 | 6.59 | 210.52 |  |  | 21.0774
43455 | 2017-05-21 23:42 | 6.59 | 210.52 |  |  | 21.0774
43456 | 2017-05-21 23:42 | 6.59 | 210.52 |  |  | 21.0774
43457 | 2017-05-21 23:43 | 6.59 | 210.52 |  |  | 21.0774
43458 | 2017-05-21 23:43 | 6.59 | 210.52 |  |  | 21.0774
43459 | 2017-05-21 23:43 | 6.59 | 210.52 |  |  | 21.0774
43460 | 2017-05-21 23:43 | 6.59 | 210.52 |  |  | 21.0774
43461 | 2017-05-21 23:43 | 6.59 | 210.52 |  |  | 21.0774
43462 | 2017-05-21 23:44 | 6.59 | 210.52 |  |  | 21.0774
43463 | 2017-05-21 23:44 | 6.59 | 210.52 |  |  | 21.0774
43464 | 2017-05-21 23:44 | 6.59 | 210.52 |  |  | 21.0774
43465 | 2017-05-21 23:44 | 6.59 | 210.44 |  |  | 21.0694
43466 | 2017-05-21 23:44 | 6.59 | 210.52 |  |  | 21.0774
43467 | 2017-05-21 23:44 | 6.59 | 210.52 |  |  | 21.0774
43468 | 2017-05-21 23:44 | 6.59 | 210.61 |  |  | 21.0864
43469 | 2017-05-21 23:45 | 6.59 | 210.44 |  |  | 21.0694
43470 | 2017-05-21 23:45 | 6.59 | 210.44 |  |  | 21.0694
43471 | 2017-05-21 23:45 | 6.59 | 210.52 |  |  | 21.0774
43472 | 2017-05-21 23:45 | 6.55 | 210.53 |  |  | 21.0784
43473 | 2017-05-21 23:45 | 6.55 | 210.53 |  |  | 21.0784
43474 | 2017-05-21 23:46 | 6.55 | 210.53 |  |  | 21.0784
43475 | 2017-05-21 23:46 | 6.55 | 210.53 |  |  | 21.0784
43476 | 2017-05-21 23:46 | 6.55 | 210.44 |  |  | 21.0694
43477 | 2017-05-21 23:46 | 6.55 | 210.44 |  |  | 21.0694
43478 | 2017-05-21 23:46 | 6.55 | 210.53 |  |  | 21.0784
43479 | 2017-05-21 23:46 | 6.55 | 210.44 |  |  | 21.0694
43480 | 2017-05-21 23:46 | 6.55 | 210.53 |  |  | 21.0784
43481 | 2017-05-21 23:47 | 6.55 | 210.44 |  |  | 21.0694
43482 | 2017-05-21 23:47 | 6.55 | 210.44 |  |  | 21.0694
43483 | 2017-05-21 23:47 | 6.55 | 210.44 |  |  | 21.0694
43484 | 2017-05-21 23:47 | 6.55 | 210.53 |  |  | 21.0784
43485 | 2017-05-21 23:47 | 6.55 | 210.44 |  |  | 21.0694
43486 | 2017-05-21 23:47 | 6.55 | 210.44 |  |  | 21.0694
43487 | 2017-05-21 23:48 | 6.55 | 210.44 |  |  | 21.0694
43488 | 2017-05-21 23:48 | 6.55 | 210.53 |  |  | 21.0784
43489 | 2017-05-21 23:48 | 6.55 | 210.44 |  |  | 21.0694
43490 | 2017-05-21 23:48 | 6.55 | 210.44 |  |  | 21.0694
43491 | 2017-05-21 23:48 | 6.55 | 210.44 |  |  | 21.0694
43492 | 2017-05-21 23:49 | 6.55 | 210.44 |  |  | 21.0694
43493 | 2017-05-21 23:49 | 6.55 | 210.44 |  |  | 21.0694
43494 | 2017-05-21 23:49 | 6.55 | 210.36 |  |  | 21.0614
43495 | 2017-05-21 23:49 | 6.55 | 210.44 |  |  | 21.0694
43496 | 2017-05-21 23:49 | 6.55 | 210.44 |  |  | 21.0694
43497 | 2017-05-21 23:49 | 6.55 | 210.44 |  |  | 21.0694
43498 | 2017-05-21 23:49 | 6.55 | 210.44 |  |  | 21.0694
43499 | 2017-05-21 23:50 | 6.55 | 210.44 |  |  | 21.0694
43500 | 2017-05-21 23:50 | 6.55 | 210.44 |  |  | 21.0694
43501 | 2017-05-21 23:50 | 6.55 | 210.44 |  |  | 21.0694
43502 | 2017-05-21 23:50 | 6.55 | 210.44 |  |  | 21.0694
43503 | 2017-05-21 23:50 | 6.55 | 210.44 |  |  | 21.0694
43504 | 2017-05-21 23:51 | 6.55 | 210.36 |  |  | 21.0614
43505 | 2017-05-21 23:51 | 6.55 | 210.44 |  |  | 21.0694
43506 | 2017-05-21 23:51 | 6.55 | 210.36 |  |  | 21.0614
43507 | 2017-05-21 23:51 | 6.55 | 210.44 |  |  | 21.0694
43508 | 2017-05-21 23:51 | 6.55 | 210.44 |  |  | 21.0694
43509 | 2017-05-21 23:51 | 6.55 | 210.44 |  |  | 21.0694
43510 | 2017-05-21 23:51 | 6.55 | 210.44 |  |  | 21.0694
43511 | 2017-05-21 23:52 | 6.55 | 210.44 |  |  | 21.0694
43512 | 2017-05-21 23:52 | 6.55 | 210.36 |  |  | 21.0614
43513 | 2017-05-21 23:52 | 6.52 | 210.45 |  |  | 21.0704
43514 | 2017-05-21 23:52 | 6.52 | 210.53 |  |  | 21.0784
43515 | 2017-05-21 23:52 | 6.52 | 210.36 |  |  | 21.0614
43516 | 2017-05-21 23:53 | 6.52 | 210.45 |  |  | 21.0704
43517 | 2017-05-21 23:53 | 6.52 | 210.45 |  |  | 21.0704
43518 | 2017-05-21 23:53 | 6.52 | 210.45 |  |  | 21.0704
43519 | 2017-05-21 23:53 | 6.52 | 210.45 |  |  | 21.0704
43520 | 2017-05-21 23:53 | 6.52 | 210.36 |  |  | 21.0614
43521 | 2017-05-21 23:53 | 6.52 | 210.45 |  |  | 21.0704
43522 | 2017-05-21 23:53 | 6.52 | 210.36 |  |  | 21.0614
43523 | 2017-05-21 23:54 | 6.52 | 210.36 |  |  | 21.0614
43524 | 2017-05-21 23:54 | 6.52 | 210.36 |  |  | 21.0614
43525 | 2017-05-21 23:54 | 6.52 | 210.45 |  |  | 21.0704
43526 | 2017-05-21 23:54 | 6.52 | 210.36 |  |  | 21.0614
43527 | 2017-05-21 23:54 | 6.52 | 210.45 |  |  | 21.0704
43528 | 2017-05-21 23:55 | 6.52 | 210.36 |  |  | 21.0614
43529 | 2017-05-21 23:55 | 6.52 | 210.36 |  |  | 21.0614
43530 | 2017-05-21 23:55 | 6.52 | 210.45 |  |  | 21.0704
43531 | 2017-05-21 23:55 | 6.52 | 210.36 |  |  | 21.0614
43532 | 2017-05-21 23:55 | 6.52 | 210.36 |  |  | 21.0614
43533 | 2017-05-21 23:55 | 6.52 | 210.36 |  |  | 21.0614
43534 | 2017-05-21 23:55 | 6.52 | 210.45 |  |  | 21.0704
43535 | 2017-05-21 23:56 | 6.52 | 210.36 |  |  | 21.0614
43536 | 2017-05-21 23:56 | 6.52 | 210.36 |  |  | 21.0614
43537 | 2017-05-21 23:56 | 6.52 | 210.36 |  |  | 21.0614
43538 | 2017-05-21 23:56 | 6.52 | 210.45 |  |  | 21.0704
43539 | 2017-05-21 23:56 | 6.52 | 210.36 |  |  | 21.0614
43540 | 2017-05-21 23:56 | 6.52 | 210.45 |  |  | 21.0704
43541 | 2017-05-21 23:57 | 6.52 | 210.28 |  |  | 21.0534
43542 | 2017-05-21 23:57 | 6.52 | 210.36 |  |  | 21.0614
43543 | 2017-05-21 23:57 | 6.52 | 210.36 |  |  | 21.0614
43544 | 2017-05-21 23:57 | 6.52 | 210.28 |  |  | 21.0534
43545 | 2017-05-21 23:57 | 6.48 | 210.37 |  |  | 21.0624
43546 | 2017-05-21 23:58 | 6.48 | 210.37 |  |  | 21.0624
43547 | 2017-05-21 23:58 | 6.48 | 210.37 |  |  | 21.0624
43548 | 2017-05-21 23:58 | 6.48 | 210.37 |  |  | 21.0624
43549 | 2017-05-21 23:58 | 6.48 | 210.37 |  |  | 21.0624
43550 | 2017-05-21 23:58 | 6.48 | 210.28 |  |  | 21.0534
43551 | 2017-05-21 23:58 | 6.48 | 210.37 |  |  | 21.0624
43552 | 2017-05-21 23:58 | 6.48 | 210.37 |  |  | 21.0624
43553 | 2017-05-21 23:59 | 6.48 | 210.37 |  |  | 21.0624
43554 | 2017-05-21 23:59 | 6.48 | 210.28 |  |  | 21.0534
43555 | 2017-05-21 23:59 | 6.48 | 210.37 |  |  | 21.0624
43556 | 2017-05-21 23:59 | 6.48 | 210.28 |  |  | 21.0534
43557 | 2017-05-21 23:59 | 6.48 | 210.28 |  |  | 21.0534
43558 | 2017-05-22 | 6.48 | 210.28 |  |  | 21.0534
43559 | 2017-05-22 | 6.48 | 210.28 |  |  | 21.0534
43560 | 2017-05-22 | 6.48 | 210.37 |  |  | 21.0624
43561 | 2017-05-22 | 6.48 | 210.37 |  |  | 21.0624
43562 | 2017-05-22 | 6.48 | 210.37 |  |  | 21.0624
43563 | 2017-05-22 | 6.48 | 210.37 |  |  | 21.0624
43564 | 2017-05-22 | 6.48 | 210.28 |  |  | 21.0534
43565 | 2017-05-22 00:01 | 6.48 | 210.37 |  |  | 21.0624
43566 | 2017-05-22 00:01 | 6.48 | 210.28 |  |  | 21.0534
43567 | 2017-05-22 00:01 | 6.48 | 210.28 |  |  | 21.0534
43568 | 2017-05-22 00:01 | 6.48 | 210.37 |  |  | 21.0624
43569 | 2017-05-22 00:01 | 6.48 | 210.28 |  |  | 21.0534
43570 | 2017-05-22 00:02 | 6.48 | 210.37 |  |  | 21.0624
43571 | 2017-05-22 00:02 | 6.48 | 210.37 |  |  | 21.0624
43572 | 2017-05-22 00:02 | 6.48 | 210.37 |  |  | 21.0624
43573 | 2017-05-22 00:02 | 6.48 | 210.28 |  |  | 21.0534
43574 | 2017-05-22 00:02 | 6.48 | 210.28 |  |  | 21.0534
43575 | 2017-05-22 00:02 | 6.48 | 210.28 |  |  | 21.0534
43576 | 2017-05-22 00:02 | 6.48 | 210.28 |  |  | 21.0534
43577 | 2017-05-22 00:03 | 6.48 | 210.28 |  |  | 21.0534
43578 | 2017-05-22 00:03 | 6.48 | 210.37 |  |  | 21.0624
43579 | 2017-05-22 00:03 | 6.45 | 210.29 |  |  | 21.0544
43580 | 2017-05-22 00:03 | 6.48 | 210.37 |  |  | 21.0624
43581 | 2017-05-22 00:03 | 6.45 | 210.29 |  |  | 21.0544
43582 | 2017-05-22 00:04 | 6.45 | 210.29 |  |  | 21.0544
43583 | 2017-05-22 00:04 | 6.45 | 210.37 |  |  | 21.0624
43584 | 2017-05-22 00:04 | 6.45 | 210.29 |  |  | 21.0544
43585 | 2017-05-22 00:04 | 6.45 | 210.29 |  |  | 21.0544
43586 | 2017-05-22 00:04 | 6.45 | 210.29 |  |  | 21.0544
43587 | 2017-05-22 00:04 | 6.45 | 210.37 |  |  | 21.0624
43588 | 2017-05-22 00:05 | 6.45 | 210.29 |  |  | 21.0544
43589 | 2017-05-22 00:05 | 6.45 | 210.29 |  |  | 21.0544
43590 | 2017-05-22 00:05 | 6.45 | 210.29 |  |  | 21.0544
43591 | 2017-05-22 00:05 | 6.45 | 210.29 |  |  | 21.0544
43592 | 2017-05-22 00:05 | 6.45 | 210.37 |  |  | 21.0624
43593 | 2017-05-22 00:05 | 6.45 | 210.29 |  |  | 21.0544
43594 | 2017-05-22 00:05 | 6.45 | 210.29 |  |  | 21.0544
43595 | 2017-05-22 00:06 | 6.45 | 210.29 |  |  | 21.0544
43596 | 2017-05-22 00:06 | 6.45 | 210.29 |  |  | 21.0544
43597 | 2017-05-22 00:06 | 6.45 | 210.37 |  |  | 21.0624
43598 | 2017-05-22 00:06 | 6.45 | 210.29 |  |  | 21.0544
43599 | 2017-05-22 00:06 | 6.45 | 210.29 |  |  | 21.0544
43600 | 2017-05-22 00:07 | 6.45 | 210.2 |  |  | 21.0454
43601 | 2017-05-22 00:07 | 6.45 | 210.29 |  |  | 21.0544
43602 | 2017-05-22 00:07 | 6.45 | 210.29 |  |  | 21.0544
43603 | 2017-05-22 00:07 | 6.45 | 210.2 |  |  | 21.0454
43604 | 2017-05-22 00:07 | 6.45 | 210.2 |  |  | 21.0454
43605 | 2017-05-22 00:07 | 6.45 | 210.2 |  |  | 21.0454
43606 | 2017-05-22 00:07 | 6.41 | 210.21 |  |  | 21.0464
43607 | 2017-05-22 00:08 | 6.41 | 210.21 |  |  | 21.0464
43608 | 2017-05-22 00:08 | 6.41 | 210.21 |  |  | 21.0464
43609 | 2017-05-22 00:08 | 6.41 | 210.21 |  |  | 21.0464
43610 | 2017-05-22 00:08 | 6.41 | 210.21 |  |  | 21.0464
43611 | 2017-05-22 00:08 | 6.41 | 210.21 |  |  | 21.0464
43612 | 2017-05-22 00:09 | 6.41 | 210.29 |  |  | 21.0544
43613 | 2017-05-22 00:09 | 6.41 | 210.29 |  |  | 21.0544
43614 | 2017-05-22 00:09 | 6.41 | 210.21 |  |  | 21.0464
43615 | 2017-05-22 00:09 | 6.41 | 210.21 |  |  | 21.0464
43616 | 2017-05-22 00:09 | 6.41 | 210.21 |  |  | 21.0464
43617 | 2017-05-22 00:09 | 6.41 | 210.21 |  |  | 21.0464
43618 | 2017-05-22 00:09 | 6.41 | 210.21 |  |  | 21.0464
43619 | 2017-05-22 00:10 | 6.41 | 210.21 |  |  | 21.0464
43620 | 2017-05-22 00:10 | 6.41 | 210.21 |  |  | 21.0464
43621 | 2017-05-22 00:10 | 6.41 | 210.21 |  |  | 21.0464
43622 | 2017-05-22 00:10 | 6.41 | 210.21 |  |  | 21.0464
43623 | 2017-05-22 00:10 | 6.41 | 210.12 |  |  | 21.0374
43624 | 2017-05-22 00:11 | 6.41 | 210.21 |  |  | 21.0464
43625 | 2017-05-22 00:11 | 6.41 | 210.21 |  |  | 21.0464
43626 | 2017-05-22 00:11 | 6.41 | 210.21 |  |  | 21.0464
43627 | 2017-05-22 00:11 | 6.41 | 210.21 |  |  | 21.0464
43628 | 2017-05-22 00:11 | 6.41 | 210.21 |  |  | 21.0464
43629 | 2017-05-22 00:11 | 6.41 | 210.21 |  |  | 21.0464
43630 | 2017-05-22 00:11 | 6.41 | 210.21 |  |  | 21.0464
43631 | 2017-05-22 00:12 | 6.41 | 210.21 |  |  | 21.0464
43632 | 2017-05-22 00:12 | 6.37 | 210.13 |  |  | 21.0384
43633 | 2017-05-22 00:12 | 6.41 | 210.21 |  |  | 21.0464
43634 | 2017-05-22 00:12 | 6.37 | 210.13 |  |  | 21.0384
43635 | 2017-05-22 00:12 | 6.37 | 210.21 |  |  | 21.0464
43636 | 2017-05-22 00:13 | 6.37 | 210.13 |  |  | 21.0384
43637 | 2017-05-22 00:13 | 6.37 | 210.13 |  |  | 21.0384
43638 | 2017-05-22 00:13 | 6.37 | 210.13 |  |  | 21.0384
43639 | 2017-05-22 00:13 | 6.37 | 210.13 |  |  | 21.0384
43640 | 2017-05-22 00:13 | 6.37 | 210.13 |  |  | 21.0384
43641 | 2017-05-22 00:13 | 6.37 | 210.13 |  |  | 21.0384
43642 | 2017-05-22 00:14 | 6.37 | 210.13 |  |  | 21.0384
43643 | 2017-05-22 00:14 | 6.37 | 210.21 |  |  | 21.0464
43644 | 2017-05-22 00:14 | 6.37 | 210.13 |  |  | 21.0384
43645 | 2017-05-22 00:14 | 6.37 | 210.21 |  |  | 21.0464
43646 | 2017-05-22 00:14 | 6.37 | 210.13 |  |  | 21.0384
43647 | 2017-05-22 00:14 | 6.37 | 210.13 |  |  | 21.0384
43648 | 2017-05-22 00:14 | 6.37 | 210.13 |  |  | 21.0384
43649 | 2017-05-22 00:15 | 6.37 | 210.13 |  |  | 21.0384
43650 | 2017-05-22 00:15 | 6.37 | 210.13 |  |  | 21.0384
43651 | 2017-05-22 00:15 | 6.37 | 210.13 |  |  | 21.0384
43652 | 2017-05-22 00:15 | 6.37 | 210.13 |  |  | 21.0384
43653 | 2017-05-22 00:15 | 6.37 | 210.04 |  |  | 21.0294
43654 | 2017-05-22 00:16 | 6.37 | 210.13 |  |  | 21.0384
43655 | 2017-05-22 00:16 | 6.34 | 210.13 |  |  | 21.0384
43656 | 2017-05-22 00:16 | 6.34 | 210.13 |  |  | 21.0384
43657 | 2017-05-22 00:16 | 6.34 | 210.13 |  |  | 21.0384
43658 | 2017-05-22 00:16 | 6.34 | 210.13 |  |  | 21.0384
43659 | 2017-05-22 00:16 | 6.34 | 210.05 |  |  | 21.0304
43660 | 2017-05-22 00:16 | 6.34 | 210.13 |  |  | 21.0384
43661 | 2017-05-22 00:17 | 6.34 | 210.05 |  |  | 21.0304
43662 | 2017-05-22 00:17 | 6.34 | 210.05 |  |  | 21.0304
43663 | 2017-05-22 00:17 | 6.34 | 209.96 |  |  | 21.0214
43664 | 2017-05-22 00:17 | 6.34 | 210.05 |  |  | 21.0304
43665 | 2017-05-22 00:17 | 6.34 | 210.13 |  |  | 21.0384
43666 | 2017-05-22 00:18 | 6.34 | 210.05 |  |  | 21.0304
43667 | 2017-05-22 00:18 | 6.34 | 210.05 |  |  | 21.0304
43668 | 2017-05-22 00:18 | 6.34 | 210.13 |  |  | 21.0384
43669 | 2017-05-22 00:18 | 6.34 | 210.13 |  |  | 21.0384
43670 | 2017-05-22 00:18 | 6.34 | 210.05 |  |  | 21.0304
43671 | 2017-05-22 00:18 | 6.34 | 210.13 |  |  | 21.0384
43672 | 2017-05-22 00:18 | 6.34 | 210.05 |  |  | 21.0304
43673 | 2017-05-22 00:19 | 6.34 | 210.05 |  |  | 21.0304
43674 | 2017-05-22 00:19 | 6.34 | 210.05 |  |  | 21.0304
43675 | 2017-05-22 00:19 | 6.34 | 210.05 |  |  | 21.0304
43676 | 2017-05-22 00:19 | 6.34 | 209.96 |  |  | 21.0214
43677 | 2017-05-22 00:19 | 6.34 | 210.05 |  |  | 21.0304
43678 | 2017-05-22 00:20 | 6.34 | 210.05 |  |  | 21.0304
43679 | 2017-05-22 00:20 | 6.34 | 209.96 |  |  | 21.0214
43680 | 2017-05-22 00:20 | 6.3 | 210.05 |  |  | 21.0304
43681 | 2017-05-22 00:20 | 6.34 | 210.05 |  |  | 21.0304
43682 | 2017-05-22 00:20 | 6.3 | 210.05 |  |  | 21.0304
43683 | 2017-05-22 00:20 | 6.3 | 209.97 |  |  | 21.0224
43684 | 2017-05-22 00:20 | 6.3 | 209.97 |  |  | 21.0224
43685 | 2017-05-22 00:21 | 6.3 | 209.97 |  |  | 21.0224
43686 | 2017-05-22 00:21 | 6.3 | 209.97 |  |  | 21.0224
43687 | 2017-05-22 00:21 | 6.3 | 209.97 |  |  | 21.0224
43688 | 2017-05-22 00:21 | 6.3 | 209.97 |  |  | 21.0224
43689 | 2017-05-22 00:21 | 6.3 | 210.05 |  |  | 21.0304
43690 | 2017-05-22 00:22 | 6.3 | 209.97 |  |  | 21.0224
43691 | 2017-05-22 00:22 | 6.3 | 210.05 |  |  | 21.0304
43692 | 2017-05-22 00:22 | 6.3 | 209.97 |  |  | 21.0224
43693 | 2017-05-22 00:22 | 6.3 | 209.88 |  |  | 21.0134
43694 | 2017-05-22 00:22 | 6.3 | 209.97 |  |  | 21.0224
43695 | 2017-05-22 00:22 | 6.3 | 209.97 |  |  | 21.0224
43696 | 2017-05-22 00:22 | 6.3 | 210.05 |  |  | 21.0304
43697 | 2017-05-22 00:23 | 6.3 | 209.97 |  |  | 21.0224
43698 | 2017-05-22 00:23 | 6.3 | 209.97 |  |  | 21.0224
43699 | 2017-05-22 00:23 | 6.3 | 209.97 |  |  | 21.0224
43700 | 2017-05-22 00:23 | 6.3 | 209.97 |  |  | 21.0224
43701 | 2017-05-22 00:23 | 6.3 | 209.88 |  |  | 21.0134
43702 | 2017-05-22 00:24 | 6.3 | 209.97 |  |  | 21.0224
43703 | 2017-05-22 00:24 | 6.3 | 209.97 |  |  | 21.0224
43704 | 2017-05-22 00:24 | 6.3 | 209.88 |  |  | 21.0134
43705 | 2017-05-22 00:24 | 6.3 | 209.97 |  |  | 21.0224
43706 | 2017-05-22 00:24 | 6.3 | 209.88 |  |  | 21.0134
43707 | 2017-05-22 00:24 | 6.3 | 209.97 |  |  | 21.0224
43708 | 2017-05-22 00:25 | 6.27 | 209.89 |  |  | 21.0144
43709 | 2017-05-22 00:25 | 6.27 | 209.97 |  |  | 21.0224
43710 | 2017-05-22 00:25 | 6.27 | 209.97 |  |  | 21.0224
43711 | 2017-05-22 00:25 | 6.27 | 209.89 |  |  | 21.0144
43712 | 2017-05-22 00:25 | 6.27 | 209.89 |  |  | 21.0144
43713 | 2017-05-22 00:25 | 6.27 | 209.89 |  |  | 21.0144
43714 | 2017-05-22 00:25 | 6.27 | 209.89 |  |  | 21.0144
43715 | 2017-05-22 00:26 | 6.27 | 209.8 |  |  | 21.0054
43716 | 2017-05-22 00:26 | 6.27 | 209.8 |  |  | 21.0054
43717 | 2017-05-22 00:26 | 6.27 | 209.89 |  |  | 21.0144
43718 | 2017-05-22 00:26 | 6.27 | 209.97 |  |  | 21.0224
43719 | 2017-05-22 00:26 | 6.27 | 209.89 |  |  | 21.0144
43720 | 2017-05-22 00:27 | 6.27 | 209.89 |  |  | 21.0144
43721 | 2017-05-22 00:27 | 6.27 | 209.89 |  |  | 21.0144
43722 | 2017-05-22 00:27 | 6.27 | 209.89 |  |  | 21.0144
43723 | 2017-05-22 00:27 | 6.27 | 209.89 |  |  | 21.0144
43724 | 2017-05-22 00:27 | 6.27 | 209.8 |  |  | 21.0054
43725 | 2017-05-22 00:27 | 6.27 | 209.89 |  |  | 21.0144
43726 | 2017-05-22 00:27 | 6.27 | 209.89 |  |  | 21.0144
43727 | 2017-05-22 00:28 | 6.27 | 209.8 |  |  | 21.0054
43728 | 2017-05-22 00:28 | 6.27 | 209.89 |  |  | 21.0144
43729 | 2017-05-22 00:28 | 6.27 | 209.89 |  |  | 21.0144
43730 | 2017-05-22 00:28 | 6.27 | 209.89 |  |  | 21.0144
43731 | 2017-05-22 00:28 | 6.27 | 209.8 |  |  | 21.0054
43732 | 2017-05-22 00:29 | 6.27 | 209.8 |  |  | 21.0054
43733 | 2017-05-22 00:29 | 6.27 | 209.89 |  |  | 21.0144
43734 | 2017-05-22 00:29 | 6.27 | 209.89 |  |  | 21.0144
43735 | 2017-05-22 00:29 | 6.27 | 209.8 |  |  | 21.0054
43736 | 2017-05-22 00:29 | 6.27 | 209.89 |  |  | 21.0144
43737 | 2017-05-22 00:29 | 6.27 | 209.89 |  |  | 21.0144
43738 | 2017-05-22 00:29 | 6.27 | 209.89 |  |  | 21.0144
43739 | 2017-05-22 00:30 | 6.27 | 209.89 |  |  | 21.0144
43740 | 2017-05-22 00:30 | 6.27 | 209.8 |  |  | 21.0054
43741 | 2017-05-22 00:30 | 6.27 | 209.89 |  |  | 21.0144
43742 | 2017-05-22 00:30 | 6.27 | 209.8 |  |  | 21.0054
43743 | 2017-05-22 00:30 | 6.27 | 209.8 |  |  | 21.0054
43744 | 2017-05-22 00:31 | 6.27 | 209.8 |  |  | 21.0054
43745 | 2017-05-22 00:31 | 6.27 | 209.8 |  |  | 21.0054
43746 | 2017-05-22 00:31 | 6.27 | 209.8 |  |  | 21.0054
43747 | 2017-05-22 00:31 | 6.27 | 209.8 |  |  | 21.0054
43748 | 2017-05-22 00:31 | 6.27 | 209.8 |  |  | 21.0054
43749 | 2017-05-22 00:31 | 6.27 | 209.8 |  |  | 21.0054
43750 | 2017-05-22 00:32 | 6.27 | 209.8 |  |  | 21.0054
43751 | 2017-05-22 00:32 | 6.27 | 209.8 |  |  | 21.0054
43752 | 2017-05-22 00:32 | 6.23 | 209.81 |  |  | 21.0064
43753 | 2017-05-22 00:32 | 6.23 | 209.81 |  |  | 21.0064
43754 | 2017-05-22 00:32 | 6.23 | 209.81 |  |  | 21.0064
43755 | 2017-05-22 00:32 | 6.23 | 209.81 |  |  | 21.0064
43756 | 2017-05-22 00:32 | 6.23 | 209.72 |  |  | 20.9974
43757 | 2017-05-22 00:33 | 6.23 | 209.81 |  |  | 21.0064
43758 | 2017-05-22 00:33 | 6.23 | 209.89 |  |  | 21.0144
43759 | 2017-05-22 00:33 | 6.23 | 209.72 |  |  | 20.9974
43760 | 2017-05-22 00:33 | 6.23 | 209.81 |  |  | 21.0064
43761 | 2017-05-22 00:33 | 6.23 | 209.72 |  |  | 20.9974
43762 | 2017-05-22 00:34 | 6.23 | 209.81 |  |  | 21.0064
43763 | 2017-05-22 00:34 | 6.23 | 209.81 |  |  | 21.0064
43764 | 2017-05-22 00:34 | 6.23 | 209.72 |  |  | 20.9974
43765 | 2017-05-22 00:34 | 6.23 | 209.81 |  |  | 21.0064
43766 | 2017-05-22 00:34 | 6.23 | 209.81 |  |  | 21.0064
43767 | 2017-05-22 00:34 | 6.23 | 209.81 |  |  | 21.0064
43768 | 2017-05-22 00:34 | 6.23 | 209.81 |  |  | 21.0064
43769 | 2017-05-22 00:35 | 6.23 | 209.81 |  |  | 21.0064
43770 | 2017-05-22 00:35 | 6.23 | 209.72 |  |  | 20.9974
43771 | 2017-05-22 00:35 | 6.23 | 209.72 |  |  | 20.9974
43772 | 2017-05-22 00:35 | 6.23 | 209.81 |  |  | 21.0064
43773 | 2017-05-22 00:35 | 6.23 | 209.72 |  |  | 20.9974
43774 | 2017-05-22 00:36 | 6.23 | 209.72 |  |  | 20.9974
43775 | 2017-05-22 00:36 | 6.23 | 209.81 |  |  | 21.0064
43776 | 2017-05-22 00:36 | 6.23 | 209.81 |  |  | 21.0064
43777 | 2017-05-22 00:36 | 6.23 | 209.81 |  |  | 21.0064
43778 | 2017-05-22 00:36 | 6.23 | 209.72 |  |  | 20.9974
43779 | 2017-05-22 00:36 | 6.23 | 209.72 |  |  | 20.9974
43780 | 2017-05-22 00:36 | 6.23 | 209.81 |  |  | 21.0064
43781 | 2017-05-22 00:37 | 6.23 | 209.72 |  |  | 20.9974
43782 | 2017-05-22 00:37 | 6.23 | 209.72 |  |  | 20.9974
43783 | 2017-05-22 00:37 | 6.23 | 209.72 |  |  | 20.9974
43784 | 2017-05-22 00:37 | 6.23 | 209.72 |  |  | 20.9974
43785 | 2017-05-22 00:37 | 6.2 | 209.73 |  |  | 20.9984
43786 | 2017-05-22 00:38 | 6.2 | 209.73 |  |  | 20.9984
43787 | 2017-05-22 00:38 | 6.2 | 209.73 |  |  | 20.9984
43788 | 2017-05-22 00:38 | 6.2 | 209.73 |  |  | 20.9984
43789 | 2017-05-22 00:38 | 6.2 | 209.81 |  |  | 21.0064
43790 | 2017-05-22 00:38 | 6.2 | 209.73 |  |  | 20.9984
43791 | 2017-05-22 00:38 | 6.2 | 209.73 |  |  | 20.9984
43792 | 2017-05-22 00:38 | 6.2 | 209.73 |  |  | 20.9984
43793 | 2017-05-22 00:39 | 6.2 | 209.73 |  |  | 20.9984
43794 | 2017-05-22 00:39 | 6.2 | 209.73 |  |  | 20.9984
43795 | 2017-05-22 00:39 | 6.2 | 209.73 |  |  | 20.9984
43796 | 2017-05-22 00:39 | 6.2 | 209.73 |  |  | 20.9984
43797 | 2017-05-22 00:39 | 6.2 | 209.73 |  |  | 20.9984
43798 | 2017-05-22 00:40 | 6.2 | 209.64 |  |  | 20.9894
43799 | 2017-05-22 00:40 | 6.2 | 209.73 |  |  | 20.9984
43800 | 2017-05-22 00:40 | 6.2 | 209.73 |  |  | 20.9984
43801 | 2017-05-22 00:40 | 6.2 | 209.64 |  |  | 20.9894
43802 | 2017-05-22 00:40 | 6.2 | 209.73 |  |  | 20.9984
43803 | 2017-05-22 00:40 | 6.2 | 209.64 |  |  | 20.9894
43804 | 2017-05-22 00:40 | 6.2 | 209.73 |  |  | 20.9984
43805 | 2017-05-22 00:41 | 6.2 | 209.73 |  |  | 20.9984
43806 | 2017-05-22 00:41 | 6.2 | 209.64 |  |  | 20.9894
43807 | 2017-05-22 00:41 | 6.2 | 209.64 |  |  | 20.9894
43808 | 2017-05-22 00:41 | 6.2 | 209.56 |  |  | 20.9814
43809 | 2017-05-22 00:41 | 6.2 | 209.73 |  |  | 20.9984
43810 | 2017-05-22 00:41 | 6.2 | 209.73 |  |  | 20.9984
43811 | 2017-05-22 00:42 | 6.2 | 209.64 |  |  | 20.9894
43812 | 2017-05-22 00:42 | 6.2 | 209.64 |  |  | 20.9894
43813 | 2017-05-22 00:42 | 6.2 | 209.64 |  |  | 20.9894
43814 | 2017-05-22 00:42 | 6.2 | 209.64 |  |  | 20.9894
43815 | 2017-05-22 00:42 | 6.2 | 209.64 |  |  | 20.9894
43816 | 2017-05-22 00:43 | 6.2 | 209.64 |  |  | 20.9894
43817 | 2017-05-22 00:43 | 6.2 | 209.64 |  |  | 20.9894
43818 | 2017-05-22 00:43 | 6.2 | 209.64 |  |  | 20.9894
43819 | 2017-05-22 00:43 | 6.16 | 209.65 |  |  | 20.9904
43820 | 2017-05-22 00:43 | 6.2 | 209.64 |  |  | 20.9894
43821 | 2017-05-22 00:43 | 6.16 | 209.65 |  |  | 20.9904
43822 | 2017-05-22 00:43 | 6.16 | 209.56 |  |  | 20.9814
43823 | 2017-05-22 00:44 | 6.16 | 209.65 |  |  | 20.9904
43824 | 2017-05-22 00:44 | 6.16 | 209.65 |  |  | 20.9904
43825 | 2017-05-22 00:44 | 6.16 | 209.56 |  |  | 20.9814
43826 | 2017-05-22 00:44 | 6.16 | 209.65 |  |  | 20.9904
43827 | 2017-05-22 00:44 | 6.16 | 209.65 |  |  | 20.9904
43828 | 2017-05-22 00:45 | 6.16 | 209.65 |  |  | 20.9904
43829 | 2017-05-22 00:45 | 6.16 | 209.56 |  |  | 20.9814
43830 | 2017-05-22 00:45 | 6.16 | 209.65 |  |  | 20.9904
43831 | 2017-05-22 00:45 | 6.16 | 209.56 |  |  | 20.9814
43832 | 2017-05-22 00:45 | 6.16 | 209.56 |  |  | 20.9814
43833 | 2017-05-22 00:45 | 6.16 | 209.65 |  |  | 20.9904
43834 | 2017-05-22 00:45 | 6.16 | 209.56 |  |  | 20.9814
43835 | 2017-05-22 00:46 | 6.16 | 209.65 |  |  | 20.9904
43836 | 2017-05-22 00:46 | 6.16 | 209.65 |  |  | 20.9904
43837 | 2017-05-22 00:46 | 6.16 | 209.65 |  |  | 20.9904
43838 | 2017-05-22 00:46 | 6.16 | 209.65 |  |  | 20.9904
43839 | 2017-05-22 00:46 | 6.16 | 209.56 |  |  | 20.9814
43840 | 2017-05-22 00:47 | 6.16 | 209.56 |  |  | 20.9814
43841 | 2017-05-22 00:47 | 6.16 | 209.56 |  |  | 20.9814
43842 | 2017-05-22 00:47 | 6.16 | 209.56 |  |  | 20.9814
43843 | 2017-05-22 00:47 | 6.16 | 209.56 |  |  | 20.9814
43844 | 2017-05-22 00:47 | 6.16 | 209.56 |  |  | 20.9814
43845 | 2017-05-22 00:47 | 6.16 | 209.56 |  |  | 20.9814
43846 | 2017-05-22 00:47 | 6.16 | 209.56 |  |  | 20.9814
43847 | 2017-05-22 00:48 | 6.16 | 209.65 |  |  | 20.9904
43848 | 2017-05-22 00:48 | 6.16 | 209.56 |  |  | 20.9814
43849 | 2017-05-22 00:48 | 6.16 | 209.65 |  |  | 20.9904
43850 | 2017-05-22 00:48 | 6.16 | 209.65 |  |  | 20.9904
43851 | 2017-05-22 00:48 | 6.16 | 209.56 |  |  | 20.9814
43852 | 2017-05-22 00:49 | 6.13 | 209.57 |  |  | 20.9824
43853 | 2017-05-22 00:49 | 6.13 | 209.57 |  |  | 20.9824
43854 | 2017-05-22 00:49 | 6.13 | 209.57 |  |  | 20.9824
43855 | 2017-05-22 00:49 | 6.13 | 209.57 |  |  | 20.9824
43856 | 2017-05-22 00:49 | 6.13 | 209.48 |  |  | 20.9734
43857 | 2017-05-22 00:49 | 6.13 | 209.57 |  |  | 20.9824
43858 | 2017-05-22 00:50 | 6.13 | 209.48 |  |  | 20.9734
43859 | 2017-05-22 00:50 | 6.13 | 209.57 |  |  | 20.9824
43860 | 2017-05-22 00:50 | 6.13 | 209.57 |  |  | 20.9824
43861 | 2017-05-22 00:50 | 6.13 | 209.48 |  |  | 20.9734
43862 | 2017-05-22 00:50 | 6.13 | 209.57 |  |  | 20.9824
43863 | 2017-05-22 00:50 | 6.13 | 209.57 |  |  | 20.9824
43864 | 2017-05-22 00:50 | 6.13 | 209.57 |  |  | 20.9824
43865 | 2017-05-22 00:51 | 6.13 | 209.57 |  |  | 20.9824
43866 | 2017-05-22 00:51 | 6.13 | 209.48 |  |  | 20.9734
43867 | 2017-05-22 00:51 | 6.13 | 209.57 |  |  | 20.9824
43868 | 2017-05-22 00:51 | 6.13 | 209.48 |  |  | 20.9734
43869 | 2017-05-22 00:51 | 6.13 | 209.48 |  |  | 20.9734
43870 | 2017-05-22 00:52 | 6.13 | 209.48 |  |  | 20.9734
43871 | 2017-05-22 00:52 | 6.13 | 209.4 |  |  | 20.9654
43872 | 2017-05-22 00:52 | 6.13 | 209.4 |  |  | 20.9654
43873 | 2017-05-22 00:52 | 6.13 | 209.48 |  |  | 20.9734
43874 | 2017-05-22 00:52 | 6.13 | 209.48 |  |  | 20.9734
43875 | 2017-05-22 00:52 | 6.13 | 209.4 |  |  | 20.9654
43876 | 2017-05-22 00:52 | 6.13 | 209.48 |  |  | 20.9734
43877 | 2017-05-22 00:53 | 6.13 | 209.48 |  |  | 20.9734
43878 | 2017-05-22 00:53 | 6.13 | 209.4 |  |  | 20.9654
43879 | 2017-05-22 00:53 | 6.13 | 209.48 |  |  | 20.9734
43880 | 2017-05-22 00:53 | 6.13 | 209.48 |  |  | 20.9734
43881 | 2017-05-22 00:53 | 6.13 | 209.48 |  |  | 20.9734
43882 | 2017-05-22 00:54 | 6.13 | 209.48 |  |  | 20.9734
43883 | 2017-05-22 00:54 | 6.13 | 209.4 |  |  | 20.9654
43884 | 2017-05-22 00:54 | 6.13 | 209.48 |  |  | 20.9734
43885 | 2017-05-22 00:54 | 6.13 | 209.48 |  |  | 20.9734
43886 | 2017-05-22 00:54 | 6.13 | 209.48 |  |  | 20.9734
43887 | 2017-05-22 00:54 | 6.13 | 209.48 |  |  | 20.9734
43888 | 2017-05-22 00:54 | 6.13 | 209.48 |  |  | 20.9734
43889 | 2017-05-22 00:55 | 6.13 | 209.48 |  |  | 20.9734
43890 | 2017-05-22 00:55 | 6.13 | 209.48 |  |  | 20.9734
43891 | 2017-05-22 00:55 | 6.13 | 209.48 |  |  | 20.9734
43892 | 2017-05-22 00:55 | 6.13 | 209.4 |  |  | 20.9654
43893 | 2017-05-22 00:55 | 6.09 | 209.4 |  |  | 20.9654
43894 | 2017-05-22 00:56 | 6.09 | 209.49 |  |  | 20.9744
43895 | 2017-05-22 00:56 | 6.09 | 209.49 |  |  | 20.9744
43896 | 2017-05-22 00:56 | 6.09 | 209.49 |  |  | 20.9744
43897 | 2017-05-22 00:56 | 6.09 | 209.49 |  |  | 20.9744
43898 | 2017-05-22 00:56 | 6.09 | 209.4 |  |  | 20.9654
43899 | 2017-05-22 00:56 | 6.09 | 209.49 |  |  | 20.9744
43900 | 2017-05-22 00:56 | 6.09 | 209.4 |  |  | 20.9654
43901 | 2017-05-22 00:57 | 6.09 | 209.49 |  |  | 20.9744
43902 | 2017-05-22 00:57 | 6.09 | 209.4 |  |  | 20.9654
43903 | 2017-05-22 00:57 | 6.09 | 209.4 |  |  | 20.9654
43904 | 2017-05-22 00:57 | 6.09 | 209.4 |  |  | 20.9654
43905 | 2017-05-22 00:57 | 6.09 | 209.49 |  |  | 20.9744
43906 | 2017-05-22 00:58 | 6.09 | 209.4 |  |  | 20.9654
43907 | 2017-05-22 00:58 | 6.09 | 209.4 |  |  | 20.9654
43908 | 2017-05-22 00:58 | 6.09 | 209.4 |  |  | 20.9654
43909 | 2017-05-22 00:58 | 6.09 | 209.49 |  |  | 20.9744
43910 | 2017-05-22 00:58 | 6.09 | 209.4 |  |  | 20.9654
43911 | 2017-05-22 00:58 | 6.09 | 209.4 |  |  | 20.9654
43912 | 2017-05-22 00:58 | 6.09 | 209.4 |  |  | 20.9654
43913 | 2017-05-22 00:59 | 6.09 | 209.4 |  |  | 20.9654
43914 | 2017-05-22 00:59 | 6.09 | 209.4 |  |  | 20.9654
43915 | 2017-05-22 00:59 | 6.09 | 209.32 |  |  | 20.9574
43916 | 2017-05-22 00:59 | 6.09 | 209.4 |  |  | 20.9654
43917 | 2017-05-22 00:59 | 6.09 | 209.32 |  |  | 20.9574
43918 | 2017-05-22 00:59 | 6.09 | 209.32 |  |  | 20.9574
43919 | 2017-05-22 01:00 | 6.09 | 209.4 |  |  | 20.9654
43920 | 2017-05-22 01:00 | 6.09 | 209.4 |  |  | 20.9654
43921 | 2017-05-22 01:00 | 6.09 | 209.32 |  |  | 20.9574
43922 | 2017-05-22 01:00 | 6.09 | 209.32 |  |  | 20.9574
43923 | 2017-05-22 01:00 | 6.09 | 209.4 |  |  | 20.9654
43924 | 2017-05-22 01:01 | 6.09 | 209.4 |  |  | 20.9654
43925 | 2017-05-22 01:01 | 6.09 | 209.32 |  |  | 20.9574
43926 | 2017-05-22 01:01 | 6.09 | 209.4 |  |  | 20.9654
43927 | 2017-05-22 01:01 | 6.09 | 209.4 |  |  | 20.9654
43928 | 2017-05-22 01:01 | 6.09 | 209.32 |  |  | 20.9574
43929 | 2017-05-22 01:01 | 6.09 | 209.32 |  |  | 20.9574
43930 | 2017-05-22 01:01 | 6.09 | 209.32 |  |  | 20.9574
43931 | 2017-05-22 01:02 | 6.09 | 209.4 |  |  | 20.9654
43932 | 2017-05-22 01:02 | 6.06 | 209.32 |  |  | 20.9574
43933 | 2017-05-22 01:02 | 6.06 | 209.32 |  |  | 20.9574
43934 | 2017-05-22 01:02 | 6.06 | 209.32 |  |  | 20.9574
43935 | 2017-05-22 01:02 | 6.06 | 209.41 |  |  | 20.9664
43936 | 2017-05-22 01:03 | 6.06 | 209.32 |  |  | 20.9574
43937 | 2017-05-22 01:03 | 6.06 | 209.41 |  |  | 20.9664
43938 | 2017-05-22 01:03 | 6.06 | 209.32 |  |  | 20.9574
43939 | 2017-05-22 01:03 | 6.06 | 209.32 |  |  | 20.9574
43940 | 2017-05-22 01:03 | 6.06 | 209.32 |  |  | 20.9574
43941 | 2017-05-22 01:03 | 6.06 | 209.32 |  |  | 20.9574
43942 | 2017-05-22 01:03 | 6.06 | 209.32 |  |  | 20.9574
43943 | 2017-05-22 01:04 | 6.06 | 209.41 |  |  | 20.9664
43944 | 2017-05-22 01:04 | 6.06 | 209.32 |  |  | 20.9574
43945 | 2017-05-22 01:04 | 6.06 | 209.32 |  |  | 20.9574
43946 | 2017-05-22 01:04 | 6.06 | 209.32 |  |  | 20.9574
43947 | 2017-05-22 01:04 | 6.06 | 209.32 |  |  | 20.9574
43948 | 2017-05-22 01:05 | 6.06 | 209.32 |  |  | 20.9574
43949 | 2017-05-22 01:05 | 6.06 | 209.32 |  |  | 20.9574
43950 | 2017-05-22 01:05 | 6.06 | 209.32 |  |  | 20.9574
43951 | 2017-05-22 01:05 | 6.06 | 209.32 |  |  | 20.9574
43952 | 2017-05-22 01:05 | 6.06 | 209.24 |  |  | 20.9494
43953 | 2017-05-22 01:05 | 6.06 | 209.32 |  |  | 20.9574
43954 | 2017-05-22 01:05 | 6.06 | 209.41 |  |  | 20.9664
43955 | 2017-05-22 01:06 | 6.06 | 209.32 |  |  | 20.9574
43956 | 2017-05-22 01:06 | 6.06 | 209.32 |  |  | 20.9574
43957 | 2017-05-22 01:06 | 6.06 | 209.32 |  |  | 20.9574
43958 | 2017-05-22 01:06 | 6.06 | 209.32 |  |  | 20.9574
43959 | 2017-05-22 01:06 | 6.06 | 209.24 |  |  | 20.9494
43960 | 2017-05-22 01:07 | 6.06 | 209.24 |  |  | 20.9494
43961 | 2017-05-22 01:07 | 6.06 | 209.32 |  |  | 20.9574
43962 | 2017-05-22 01:07 | 6.06 | 209.32 |  |  | 20.9574
43963 | 2017-05-22 01:07 | 6.06 | 209.24 |  |  | 20.9494
43964 | 2017-05-22 01:07 | 6.06 | 209.32 |  |  | 20.9574
43965 | 2017-05-22 01:07 | 6.06 | 209.24 |  |  | 20.9494
43966 | 2017-05-22 01:08 | 6.06 | 209.32 |  |  | 20.9574
43967 | 2017-05-22 01:08 | 6.06 | 209.32 |  |  | 20.9574
43968 | 2017-05-22 01:08 | 6.06 | 209.32 |  |  | 20.9574
43969 | 2017-05-22 01:08 | 6.06 | 209.24 |  |  | 20.9494
43970 | 2017-05-22 01:08 | 6.06 | 209.24 |  |  | 20.9494
43971 | 2017-05-22 01:08 | 6.06 | 209.24 |  |  | 20.9494
43972 | 2017-05-22 01:09 | 6.06 | 209.24 |  |  | 20.9494
43973 | 2017-05-22 01:09 | 6.06 | 209.24 |  |  | 20.9494
43974 | 2017-05-22 01:09 | 6.06 | 209.24 |  |  | 20.9494
43975 | 2017-05-22 01:09 | 6.06 | 209.24 |  |  | 20.9494
43976 | 2017-05-22 01:09 | 6.06 | 209.24 |  |  | 20.9494
43977 | 2017-05-22 01:09 | 6.02 | 209.24 |  |  | 20.9494
43978 | 2017-05-22 01:10 | 6.02 | 209.24 |  |  | 20.9494
43979 | 2017-05-22 01:10 | 6.02 | 209.24 |  |  | 20.9494
43980 | 2017-05-22 01:10 | 6.02 | 209.24 |  |  | 20.9494
43981 | 2017-05-22 01:10 | 6.02 | 209.16 |  |  | 20.9414
43982 | 2017-05-22 01:10 | 6.02 | 209.24 |  |  | 20.9494
43983 | 2017-05-22 01:10 | 6.02 | 209.24 |  |  | 20.9494
43984 | 2017-05-22 01:10 | 6.02 | 209.33 |  |  | 20.9584
43985 | 2017-05-22 01:11 | 6.02 | 209.24 |  |  | 20.9494
43986 | 2017-05-22 01:11 | 6.02 | 209.24 |  |  | 20.9494
43987 | 2017-05-22 01:11 | 6.02 | 209.24 |  |  | 20.9494
43988 | 2017-05-22 01:11 | 6.02 | 209.24 |  |  | 20.9494
43989 | 2017-05-22 01:11 | 6.02 | 209.16 |  |  | 20.9414
43990 | 2017-05-22 01:12 | 6.02 | 209.16 |  |  | 20.9414
43991 | 2017-05-22 01:12 | 6.02 | 209.16 |  |  | 20.9414
43992 | 2017-05-22 01:12 | 6.02 | 209.24 |  |  | 20.9494
43993 | 2017-05-22 01:12 | 6.02 | 209.16 |  |  | 20.9414
43994 | 2017-05-22 01:12 | 6.02 | 209.16 |  |  | 20.9414
43995 | 2017-05-22 01:12 | 6.02 | 209.16 |  |  | 20.9414
43996 | 2017-05-22 01:12 | 6.02 | 209.16 |  |  | 20.9414
43997 | 2017-05-22 01:13 | 6.02 | 209.24 |  |  | 20.9494
43998 | 2017-05-22 01:13 | 6.02 | 209.24 |  |  | 20.9494
43999 | 2017-05-22 01:13 | 6.02 | 209.16 |  |  | 20.9414
44000 | 2017-05-22 01:13 | 6.02 | 209.24 |  |  | 20.9494
44001 | 2017-05-22 01:13 | 6.02 | 209.16 |  |  | 20.9414
44002 | 2017-05-22 01:14 | 6.02 | 209.24 |  |  | 20.9494
44003 | 2017-05-22 01:14 | 6.02 | 209.16 |  |  | 20.9414
44004 | 2017-05-22 01:14 | 6.02 | 209.16 |  |  | 20.9414
44005 | 2017-05-22 01:14 | 6.02 | 209.16 |  |  | 20.9414
44006 | 2017-05-22 01:14 | 6.02 | 209.16 |  |  | 20.9414
44007 | 2017-05-22 01:14 | 6.02 | 209.16 |  |  | 20.9414
44008 | 2017-05-22 01:14 | 5.98 | 209.16 |  |  | 20.9414
44009 | 2017-05-22 01:15 | 5.98 | 209.16 |  |  | 20.9414
44010 | 2017-05-22 01:15 | 5.98 | 209.25 |  |  | 20.9504
44011 | 2017-05-22 01:15 | 5.98 | 209.16 |  |  | 20.9414
44012 | 2017-05-22 01:15 | 5.98 | 209.16 |  |  | 20.9414
44013 | 2017-05-22 01:15 | 5.98 | 209.16 |  |  | 20.9414
44014 | 2017-05-22 01:16 | 5.98 | 209.16 |  |  | 20.9414
44015 | 2017-05-22 01:16 | 5.98 | 209.16 |  |  | 20.9414
44016 | 2017-05-22 01:16 | 5.98 | 209.16 |  |  | 20.9414
44017 | 2017-05-22 01:16 | 5.98 | 209.16 |  |  | 20.9414
44018 | 2017-05-22 01:16 | 5.98 | 209.16 |  |  | 20.9414
44019 | 2017-05-22 01:16 | 5.98 | 209.16 |  |  | 20.9414
44020 | 2017-05-22 01:16 | 5.98 | 209.25 |  |  | 20.9504
44021 | 2017-05-22 01:17 | 5.98 | 209.16 |  |  | 20.9414
44022 | 2017-05-22 01:17 | 5.98 | 209.16 |  |  | 20.9414
44023 | 2017-05-22 01:17 | 5.98 | 209.16 |  |  | 20.9414
44024 | 2017-05-22 01:17 | 5.98 | 209.08 |  |  | 20.9334
44025 | 2017-05-22 01:17 | 5.98 | 209.08 |  |  | 20.9334
44026 | 2017-05-22 01:17 | 5.98 | 209.16 |  |  | 20.9414
44027 | 2017-05-22 01:18 | 5.98 | 209.08 |  |  | 20.9334
44028 | 2017-05-22 01:18 | 5.98 | 209.16 |  |  | 20.9414
44029 | 2017-05-22 01:18 | 5.98 | 209.16 |  |  | 20.9414
44030 | 2017-05-22 01:18 | 5.98 | 209.16 |  |  | 20.9414
44031 | 2017-05-22 01:18 | 5.98 | 209.16 |  |  | 20.9414
44032 | 2017-05-22 01:19 | 5.98 | 209.08 |  |  | 20.9334
44033 | 2017-05-22 01:19 | 5.98 | 209.08 |  |  | 20.9334
44034 | 2017-05-22 01:19 | 5.98 | 209.08 |  |  | 20.9334
44035 | 2017-05-22 01:19 | 5.98 | 209.16 |  |  | 20.9414
44036 | 2017-05-22 01:19 | 5.98 | 209.08 |  |  | 20.9334
44037 | 2017-05-22 01:19 | 5.98 | 209.08 |  |  | 20.9334
44038 | 2017-05-22 01:19 | 5.98 | 209.08 |  |  | 20.9334
44039 | 2017-05-22 01:20 | 5.98 | 209.08 |  |  | 20.9334
44040 | 2017-05-22 01:20 | 5.98 | 209.08 |  |  | 20.9334
44041 | 2017-05-22 01:20 | 5.98 | 209.08 |  |  | 20.9334
44042 | 2017-05-22 01:20 | 5.98 | 209.16 |  |  | 20.9414
44043 | 2017-05-22 01:20 | 5.98 | 209.08 |  |  | 20.9334
44044 | 2017-05-22 01:21 | 5.98 | 209.08 |  |  | 20.9334
44045 | 2017-05-22 01:21 | 5.98 | 209.08 |  |  | 20.9334
44046 | 2017-05-22 01:21 | 5.95 | 209.08 |  |  | 20.9334
44047 | 2017-05-22 01:21 | 5.95 | 209.08 |  |  | 20.9334
44048 | 2017-05-22 01:21 | 5.95 | 209.08 |  |  | 20.9334
44049 | 2017-05-22 01:21 | 5.95 | 209.08 |  |  | 20.9334
44050 | 2017-05-22 01:21 | 5.95 | 209.08 |  |  | 20.9334
44051 | 2017-05-22 01:22 | 5.95 | 209.08 |  |  | 20.9334
44052 | 2017-05-22 01:22 | 5.95 | 209.08 |  |  | 20.9334
44053 | 2017-05-22 01:22 | 5.95 | 209 |  |  | 20.9254
44054 | 2017-05-22 01:22 | 5.95 | 209.08 |  |  | 20.9334
44055 | 2017-05-22 01:22 | 5.95 | 209.08 |  |  | 20.9334
44056 | 2017-05-22 01:23 | 5.95 | 209.08 |  |  | 20.9334
44057 | 2017-05-22 01:23 | 5.95 | 209.08 |  |  | 20.9334
44058 | 2017-05-22 01:23 | 5.95 | 209.08 |  |  | 20.9334
44059 | 2017-05-22 01:23 | 5.95 | 209 |  |  | 20.9254
44060 | 2017-05-22 01:23 | 5.95 | 209 |  |  | 20.9254
44061 | 2017-05-22 01:23 | 5.95 | 209 |  |  | 20.9254
44062 | 2017-05-22 01:23 | 5.95 | 209 |  |  | 20.9254
44063 | 2017-05-22 01:24 | 5.95 | 209 |  |  | 20.9254
44064 | 2017-05-22 01:24 | 5.95 | 209.08 |  |  | 20.9334
44065 | 2017-05-22 01:24 | 5.95 | 209 |  |  | 20.9254
44066 | 2017-05-22 01:24 | 5.95 | 209.08 |  |  | 20.9334
44067 | 2017-05-22 01:24 | 5.95 | 209.08 |  |  | 20.9334
44068 | 2017-05-22 01:25 | 5.95 | 209 |  |  | 20.9254
44069 | 2017-05-22 01:25 | 5.95 | 208.92 |  |  | 20.9174
44070 | 2017-05-22 01:25 | 5.95 | 209 |  |  | 20.9254
44071 | 2017-05-22 01:25 | 5.95 | 209 |  |  | 20.9254
44072 | 2017-05-22 01:25 | 5.95 | 208.92 |  |  | 20.9174
44073 | 2017-05-22 01:25 | 5.95 | 209 |  |  | 20.9254
44074 | 2017-05-22 01:25 | 5.95 | 209 |  |  | 20.9254
44075 | 2017-05-22 01:26 | 5.95 | 209 |  |  | 20.9254
44076 | 2017-05-22 01:26 | 5.91 | 209 |  |  | 20.9254
44077 | 2017-05-22 01:26 | 5.91 | 209 |  |  | 20.9254
44078 | 2017-05-22 01:26 | 5.91 | 209.09 |  |  | 20.9344
44079 | 2017-05-22 01:26 | 5.91 | 209.09 |  |  | 20.9344
44080 | 2017-05-22 01:26 | 5.91 | 209 |  |  | 20.9254
44081 | 2017-05-22 01:27 | 5.91 | 208.92 |  |  | 20.9174
44082 | 2017-05-22 01:27 | 5.91 | 209 |  |  | 20.9254
44083 | 2017-05-22 01:27 | 5.91 | 208.92 |  |  | 20.9174
44084 | 2017-05-22 01:27 | 5.91 | 209 |  |  | 20.9254
44085 | 2017-05-22 01:27 | 5.91 | 209 |  |  | 20.9254
44086 | 2017-05-22 01:28 | 5.91 | 209 |  |  | 20.9254
44087 | 2017-05-22 01:28 | 5.91 | 209 |  |  | 20.9254
44088 | 2017-05-22 01:28 | 5.91 | 208.92 |  |  | 20.9174
44089 | 2017-05-22 01:28 | 5.91 | 209 |  |  | 20.9254
44090 | 2017-05-22 01:28 | 5.91 | 209 |  |  | 20.9254
44091 | 2017-05-22 01:28 | 5.91 | 209 |  |  | 20.9254
44092 | 2017-05-22 01:28 | 5.91 | 208.92 |  |  | 20.9174
44093 | 2017-05-22 01:29 | 5.91 | 208.92 |  |  | 20.9174
44094 | 2017-05-22 01:29 | 5.91 | 209 |  |  | 20.9254
44095 | 2017-05-22 01:29 | 5.91 | 208.92 |  |  | 20.9174
44096 | 2017-05-22 01:29 | 5.91 | 208.92 |  |  | 20.9174
44097 | 2017-05-22 01:29 | 5.91 | 208.92 |  |  | 20.9174
44098 | 2017-05-22 01:30 | 5.91 | 209 |  |  | 20.9254
44099 | 2017-05-22 01:30 | 5.91 | 209 |  |  | 20.9254
44100 | 2017-05-22 01:30 | 5.91 | 208.92 |  |  | 20.9174
44101 | 2017-05-22 01:30 | 5.91 | 208.92 |  |  | 20.9174
44102 | 2017-05-22 01:30 | 5.91 | 208.92 |  |  | 20.9174
44103 | 2017-05-22 01:30 | 5.91 | 208.92 |  |  | 20.9174
44104 | 2017-05-22 01:30 | 5.91 | 208.92 |  |  | 20.9174
44105 | 2017-05-22 01:31 | 5.91 | 208.92 |  |  | 20.9174
44106 | 2017-05-22 01:31 | 5.91 | 208.92 |  |  | 20.9174
44107 | 2017-05-22 01:31 | 5.91 | 208.92 |  |  | 20.9174
44108 | 2017-05-22 01:31 | 5.91 | 208.92 |  |  | 20.9174
44109 | 2017-05-22 01:31 | 5.91 | 208.92 |  |  | 20.9174
44110 | 2017-05-22 01:32 | 5.91 | 208.92 |  |  | 20.9174
44111 | 2017-05-22 01:32 | 5.91 | 208.92 |  |  | 20.9174
44112 | 2017-05-22 01:32 | 5.88 | 208.92 |  |  | 20.9174
44113 | 2017-05-22 01:32 | 5.91 | 208.92 |  |  | 20.9174
44114 | 2017-05-22 01:32 | 5.88 | 208.84 |  |  | 20.9094
44115 | 2017-05-22 01:32 | 5.88 | 208.92 |  |  | 20.9174
44116 | 2017-05-22 01:32 | 5.88 | 208.92 |  |  | 20.9174
44117 | 2017-05-22 01:33 | 5.88 | 208.92 |  |  | 20.9174
44118 | 2017-05-22 01:33 | 5.88 | 208.92 |  |  | 20.9174
44119 | 2017-05-22 01:33 | 5.88 | 208.92 |  |  | 20.9174
44120 | 2017-05-22 01:33 | 5.88 | 208.84 |  |  | 20.9094
44121 | 2017-05-22 01:33 | 5.88 | 208.92 |  |  | 20.9174
44122 | 2017-05-22 01:34 | 5.88 | 208.92 |  |  | 20.9174
44123 | 2017-05-22 01:34 | 5.88 | 208.84 |  |  | 20.9094
44124 | 2017-05-22 01:34 | 5.88 | 208.92 |  |  | 20.9174
44125 | 2017-05-22 01:34 | 5.88 | 208.84 |  |  | 20.9094
44126 | 2017-05-22 01:34 | 5.88 | 208.84 |  |  | 20.9094
44127 | 2017-05-22 01:34 | 5.88 | 208.84 |  |  | 20.9094
44128 | 2017-05-22 01:35 | 5.88 | 208.92 |  |  | 20.9174
44129 | 2017-05-22 01:35 | 5.88 | 208.84 |  |  | 20.9094
44130 | 2017-05-22 01:35 | 5.88 | 208.92 |  |  | 20.9174
44131 | 2017-05-22 01:35 | 5.88 | 209.01 |  |  | 20.9264
44132 | 2017-05-22 01:35 | 5.88 | 208.92 |  |  | 20.9174
44133 | 2017-05-22 01:35 | 5.88 | 208.92 |  |  | 20.9174
44134 | 2017-05-22 01:35 | 5.88 | 208.92 |  |  | 20.9174
44135 | 2017-05-22 01:36 | 5.88 | 208.84 |  |  | 20.9094
44136 | 2017-05-22 01:36 | 5.88 | 208.92 |  |  | 20.9174
44137 | 2017-05-22 01:36 | 5.88 | 208.84 |  |  | 20.9094
44138 | 2017-05-22 01:36 | 5.88 | 208.84 |  |  | 20.9094
44139 | 2017-05-22 01:36 | 5.88 | 208.84 |  |  | 20.9094
44140 | 2017-05-22 01:37 | 5.88 | 208.84 |  |  | 20.9094
44141 | 2017-05-22 01:37 | 5.88 | 208.84 |  |  | 20.9094
44142 | 2017-05-22 01:37 | 5.88 | 208.92 |  |  | 20.9174
44143 | 2017-05-22 01:37 | 5.88 | 208.84 |  |  | 20.9094
44144 | 2017-05-22 01:37 | 5.88 | 208.84 |  |  | 20.9094
44145 | 2017-05-22 01:37 | 5.84 | 208.84 |  |  | 20.9094
44146 | 2017-05-22 01:37 | 5.84 | 208.84 |  |  | 20.9094
44147 | 2017-05-22 01:38 | 5.84 | 208.84 |  |  | 20.9094
44148 | 2017-05-22 01:38 | 5.84 | 208.84 |  |  | 20.9094
44149 | 2017-05-22 01:38 | 5.84 | 208.84 |  |  | 20.9094
44150 | 2017-05-22 01:38 | 5.84 | 208.84 |  |  | 20.9094
44151 | 2017-05-22 01:38 | 5.84 | 208.84 |  |  | 20.9094
44152 | 2017-05-22 01:39 | 5.84 | 208.84 |  |  | 20.9094
44153 | 2017-05-22 01:39 | 5.84 | 208.76 |  |  | 20.9014
44154 | 2017-05-22 01:39 | 5.84 | 208.84 |  |  | 20.9094
44155 | 2017-05-22 01:39 | 5.84 | 208.76 |  |  | 20.9014
44156 | 2017-05-22 01:39 | 5.84 | 208.84 |  |  | 20.9094
44157 | 2017-05-22 01:39 | 5.84 | 208.76 |  |  | 20.9014
44158 | 2017-05-22 01:39 | 5.84 | 208.84 |  |  | 20.9094
44159 | 2017-05-22 01:40 | 5.84 | 208.76 |  |  | 20.9014
44160 | 2017-05-22 01:40 | 5.84 | 208.84 |  |  | 20.9094
44161 | 2017-05-22 01:40 | 5.84 | 208.76 |  |  | 20.9014
44162 | 2017-05-22 01:40 | 5.84 | 208.76 |  |  | 20.9014
44163 | 2017-05-22 01:40 | 5.84 | 208.76 |  |  | 20.9014
44164 | 2017-05-22 01:41 | 5.84 | 208.76 |  |  | 20.9014
44165 | 2017-05-22 01:41 | 5.84 | 208.76 |  |  | 20.9014
44166 | 2017-05-22 01:41 | 5.84 | 208.84 |  |  | 20.9094
44167 | 2017-05-22 01:41 | 5.84 | 208.76 |  |  | 20.9014
44168 | 2017-05-22 01:41 | 5.84 | 208.84 |  |  | 20.9094
44169 | 2017-05-22 01:41 | 5.84 | 208.76 |  |  | 20.9014
44170 | 2017-05-22 01:41 | 5.84 | 208.76 |  |  | 20.9014
44171 | 2017-05-22 01:42 | 5.84 | 208.84 |  |  | 20.9094
44172 | 2017-05-22 01:42 | 5.84 | 208.76 |  |  | 20.9014
44173 | 2017-05-22 01:42 | 5.84 | 208.76 |  |  | 20.9014
44174 | 2017-05-22 01:42 | 5.84 | 208.76 |  |  | 20.9014
44175 | 2017-05-22 01:42 | 5.84 | 208.76 |  |  | 20.9014
44176 | 2017-05-22 01:43 | 5.84 | 208.76 |  |  | 20.9014
44177 | 2017-05-22 01:43 | 5.84 | 208.76 |  |  | 20.9014
44178 | 2017-05-22 01:43 | 5.84 | 208.68 |  |  | 20.8934
44179 | 2017-05-22 01:43 | 5.84 | 208.76 |  |  | 20.9014
44180 | 2017-05-22 01:43 | 5.84 | 208.76 |  |  | 20.9014
44181 | 2017-05-22 01:43 | 5.84 | 208.76 |  |  | 20.9014
44182 | 2017-05-22 01:44 | 5.84 | 208.76 |  |  | 20.9014
44183 | 2017-05-22 01:44 | 5.81 | 208.76 |  |  | 20.9014
44184 | 2017-05-22 01:44 | 5.81 | 208.76 |  |  | 20.9014
44185 | 2017-05-22 01:44 | 5.81 | 208.76 |  |  | 20.9014
44186 | 2017-05-22 01:44 | 5.81 | 208.68 |  |  | 20.8934
44187 | 2017-05-22 01:44 | 5.81 | 208.68 |  |  | 20.8934
44188 | 2017-05-22 01:44 | 5.81 | 208.68 |  |  | 20.8934
44189 | 2017-05-22 01:45 | 5.81 | 208.68 |  |  | 20.8934
44190 | 2017-05-22 01:45 | 5.81 | 208.68 |  |  | 20.8934
44191 | 2017-05-22 01:45 | 5.81 | 208.68 |  |  | 20.8934
44192 | 2017-05-22 01:45 | 5.81 | 208.68 |  |  | 20.8934
44193 | 2017-05-22 01:45 | 5.81 | 208.76 |  |  | 20.9014
44194 | 2017-05-22 01:46 | 5.81 | 208.76 |  |  | 20.9014
44195 | 2017-05-22 01:46 | 5.81 | 208.68 |  |  | 20.8934
44196 | 2017-05-22 01:46 | 5.81 | 208.68 |  |  | 20.8934
44197 | 2017-05-22 01:46 | 5.81 | 208.68 |  |  | 20.8934
44198 | 2017-05-22 01:46 | 5.81 | 208.68 |  |  | 20.8934
44199 | 2017-05-22 01:46 | 5.81 | 208.76 |  |  | 20.9014
44200 | 2017-05-22 01:46 | 5.81 | 208.76 |  |  | 20.9014
44201 | 2017-05-22 01:47 | 5.81 | 208.68 |  |  | 20.8934
44202 | 2017-05-22 01:47 | 5.81 | 208.68 |  |  | 20.8934
44203 | 2017-05-22 01:47 | 5.81 | 208.68 |  |  | 20.8934
44204 | 2017-05-22 01:47 | 5.81 | 208.68 |  |  | 20.8934
44205 | 2017-05-22 01:47 | 5.81 | 208.68 |  |  | 20.8934
44206 | 2017-05-22 01:48 | 5.81 | 208.68 |  |  | 20.8934
44207 | 2017-05-22 01:48 | 5.81 | 208.68 |  |  | 20.8934
44208 | 2017-05-22 01:48 | 5.81 | 208.68 |  |  | 20.8934
44209 | 2017-05-22 01:48 | 5.81 | 208.6 |  |  | 20.8854
44210 | 2017-05-22 01:48 | 5.81 | 208.68 |  |  | 20.8934
44211 | 2017-05-22 01:48 | 5.81 | 208.68 |  |  | 20.8934
44212 | 2017-05-22 01:48 | 5.81 | 208.6 |  |  | 20.8854
44213 | 2017-05-22 01:49 | 5.81 | 208.6 |  |  | 20.8854
44214 | 2017-05-22 01:49 | 5.81 | 208.6 |  |  | 20.8854
44215 | 2017-05-22 01:49 | 5.81 | 208.6 |  |  | 20.8854
44216 | 2017-05-22 01:49 | 5.81 | 208.6 |  |  | 20.8854
44217 | 2017-05-22 01:49 | 5.81 | 208.68 |  |  | 20.8934
44218 | 2017-05-22 01:50 | 5.81 | 208.6 |  |  | 20.8854
44219 | 2017-05-22 01:50 | 5.81 | 208.68 |  |  | 20.8934
44220 | 2017-05-22 01:50 | 5.81 | 208.6 |  |  | 20.8854
44221 | 2017-05-22 01:50 | 5.81 | 208.68 |  |  | 20.8934
44222 | 2017-05-22 01:50 | 5.81 | 208.6 |  |  | 20.8854
44223 | 2017-05-22 01:50 | 5.81 | 208.6 |  |  | 20.8854
44224 | 2017-05-22 01:50 | 5.81 | 208.6 |  |  | 20.8854
44225 | 2017-05-22 01:51 | 5.81 | 208.6 |  |  | 20.8854
44226 | 2017-05-22 01:51 | 5.77 | 208.68 |  |  | 20.8934
44227 | 2017-05-22 01:51 | 5.77 | 208.68 |  |  | 20.8934
44228 | 2017-05-22 01:51 | 5.77 | 208.68 |  |  | 20.8934
44229 | 2017-05-22 01:51 | 5.77 | 208.6 |  |  | 20.8854
44230 | 2017-05-22 01:52 | 5.77 | 208.6 |  |  | 20.8854
44231 | 2017-05-22 01:52 | 5.77 | 208.6 |  |  | 20.8854
44232 | 2017-05-22 01:52 | 5.77 | 208.6 |  |  | 20.8854
44233 | 2017-05-22 01:52 | 5.77 | 208.6 |  |  | 20.8854
44234 | 2017-05-22 01:52 | 5.77 | 208.6 |  |  | 20.8854
44235 | 2017-05-22 01:52 | 5.77 | 208.6 |  |  | 20.8854
44236 | 2017-05-22 01:52 | 5.77 | 208.6 |  |  | 20.8854
44237 | 2017-05-22 01:53 | 5.77 | 208.6 |  |  | 20.8854
44238 | 2017-05-22 01:53 | 5.77 | 208.52 |  |  | 20.8774
44239 | 2017-05-22 01:53 | 5.77 | 208.52 |  |  | 20.8774
44240 | 2017-05-22 01:53 | 5.77 | 208.6 |  |  | 20.8854
44241 | 2017-05-22 01:53 | 5.77 | 208.6 |  |  | 20.8854
44242 | 2017-05-22 01:54 | 5.77 | 208.6 |  |  | 20.8854
44243 | 2017-05-22 01:54 | 5.77 | 208.52 |  |  | 20.8774
44244 | 2017-05-22 01:54 | 5.77 | 208.6 |  |  | 20.8854
44245 | 2017-05-22 01:54 | 5.77 | 208.52 |  |  | 20.8774
44246 | 2017-05-22 01:54 | 5.77 | 208.6 |  |  | 20.8854
44247 | 2017-05-22 01:54 | 5.77 | 208.52 |  |  | 20.8774
44248 | 2017-05-22 01:55 | 5.77 | 208.6 |  |  | 20.8854
44249 | 2017-05-22 01:55 | 5.77 | 208.52 |  |  | 20.8774
44250 | 2017-05-22 01:55 | 5.77 | 208.6 |  |  | 20.8854
44251 | 2017-05-22 01:55 | 5.77 | 208.6 |  |  | 20.8854
44252 | 2017-05-22 01:55 | 5.77 | 208.6 |  |  | 20.8854
44253 | 2017-05-22 01:55 | 5.77 | 208.6 |  |  | 20.8854
44254 | 2017-05-22 01:55 | 5.77 | 208.52 |  |  | 20.8774
44255 | 2017-05-22 01:56 | 5.77 | 208.52 |  |  | 20.8774
44256 | 2017-05-22 01:56 | 5.77 | 208.52 |  |  | 20.8774
44257 | 2017-05-22 01:56 | 5.77 | 208.52 |  |  | 20.8774
44258 | 2017-05-22 01:56 | 5.77 | 208.52 |  |  | 20.8774
44259 | 2017-05-22 01:56 | 5.77 | 208.52 |  |  | 20.8774
44260 | 2017-05-22 01:57 | 5.77 | 208.6 |  |  | 20.8854
44261 | 2017-05-22 01:57 | 5.77 | 208.6 |  |  | 20.8854
44262 | 2017-05-22 01:57 | 5.77 | 208.52 |  |  | 20.8774
44263 | 2017-05-22 01:57 | 5.77 | 208.52 |  |  | 20.8774
44264 | 2017-05-22 01:57 | 5.77 | 208.52 |  |  | 20.8774
44265 | 2017-05-22 01:57 | 5.77 | 208.52 |  |  | 20.8774
44266 | 2017-05-22 01:57 | 5.77 | 208.52 |  |  | 20.8774
44267 | 2017-05-22 01:58 | 5.77 | 208.52 |  |  | 20.8774
44268 | 2017-05-22 01:58 | 5.77 | 208.52 |  |  | 20.8774
44269 | 2017-05-22 01:58 | 5.77 | 208.52 |  |  | 20.8774
44270 | 2017-05-22 01:58 | 5.77 | 208.52 |  |  | 20.8774
44271 | 2017-05-22 01:58 | 5.77 | 208.6 |  |  | 20.8854
44272 | 2017-05-22 01:59 | 5.77 | 208.52 |  |  | 20.8774
44273 | 2017-05-22 01:59 | 5.77 | 208.52 |  |  | 20.8774
44274 | 2017-05-22 01:59 | 5.77 | 208.52 |  |  | 20.8774
44275 | 2017-05-22 01:59 | 5.77 | 208.52 |  |  | 20.8774
44276 | 2017-05-22 01:59 | 5.77 | 208.52 |  |  | 20.8774
44277 | 2017-05-22 01:59 | 5.77 | 208.52 |  |  | 20.8774
44278 | 2017-05-22 01:59 | 5.77 | 208.52 |  |  | 20.8774
44279 | 2017-05-22 02:00 | 5.77 | 208.52 |  |  | 20.8774
44280 | 2017-05-22 02:00 | 5.77 | 208.52 |  |  | 20.8774
44281 | 2017-05-22 02:00 | 5.77 | 208.52 |  |  | 20.8774
44282 | 2017-05-22 02:00 | 5.77 | 208.52 |  |  | 20.8774
44283 | 2017-05-22 02:00 | 5.77 | 208.52 |  |  | 20.8774
44284 | 2017-05-22 02:01 | 5.77 | 208.52 |  |  | 20.8774
44285 | 2017-05-22 02:01 | 5.77 | 208.44 |  |  | 20.8694
44286 | 2017-05-22 02:01 | 5.77 | 208.44 |  |  | 20.8694
44287 | 2017-05-22 02:01 | 5.77 | 208.44 |  |  | 20.8694
44288 | 2017-05-22 02:01 | 5.77 | 208.52 |  |  | 20.8774
44289 | 2017-05-22 02:01 | 5.77 | 208.52 |  |  | 20.8774
44290 | 2017-05-22 02:02 | 5.77 | 208.52 |  |  | 20.8774
44291 | 2017-05-22 02:02 | 5.77 | 208.52 |  |  | 20.8774
44292 | 2017-05-22 02:02 | 5.77 | 208.44 |  |  | 20.8694
44293 | 2017-05-22 02:02 | 5.77 | 208.52 |  |  | 20.8774
44294 | 2017-05-22 02:02 | 5.77 | 208.44 |  |  | 20.8694
44295 | 2017-05-22 02:02 | 5.77 | 208.52 |  |  | 20.8774
44296 | 2017-05-22 02:02 | 5.77 | 208.44 |  |  | 20.8694
44297 | 2017-05-22 02:03 | 5.77 | 208.44 |  |  | 20.8694
44298 | 2017-05-22 02:03 | 5.77 | 208.52 |  |  | 20.8774
44299 | 2017-05-22 02:03 | 5.77 | 208.44 |  |  | 20.8694
44300 | 2017-05-22 02:03 | 5.77 | 208.44 |  |  | 20.8694
44301 | 2017-05-22 02:03 | 5.77 | 208.44 |  |  | 20.8694
44302 | 2017-05-22 02:04 | 5.77 | 208.44 |  |  | 20.8694
44303 | 2017-05-22 02:04 | 5.77 | 208.52 |  |  | 20.8774
44304 | 2017-05-22 02:04 | 5.77 | 208.52 |  |  | 20.8774
44305 | 2017-05-22 02:04 | 5.77 | 208.44 |  |  | 20.8694
44306 | 2017-05-22 02:04 | 5.77 | 208.44 |  |  | 20.8694
44307 | 2017-05-22 02:04 | 5.77 | 208.44 |  |  | 20.8694
44308 | 2017-05-22 02:04 | 5.77 | 208.44 |  |  | 20.8694
44309 | 2017-05-22 02:05 | 5.77 | 208.44 |  |  | 20.8694
44310 | 2017-05-22 02:05 | 5.77 | 208.44 |  |  | 20.8694
44311 | 2017-05-22 02:05 | 5.77 | 208.44 |  |  | 20.8694
44312 | 2017-05-22 02:05 | 5.77 | 208.44 |  |  | 20.8694
44313 | 2017-05-22 02:05 | 5.77 | 208.44 |  |  | 20.8694
44314 | 2017-05-22 02:06 | 5.77 | 208.44 |  |  | 20.8694
44315 | 2017-05-22 02:06 | 5.77 | 208.44 |  |  | 20.8694
44316 | 2017-05-22 02:06 | 5.77 | 208.44 |  |  | 20.8694
44317 | 2017-05-22 02:06 | 5.73 | 208.44 |  |  | 20.8694
44318 | 2017-05-22 02:06 | 5.77 | 208.44 |  |  | 20.8694
44319 | 2017-05-22 02:06 | 5.77 | 208.44 |  |  | 20.8694
44320 | 2017-05-22 02:06 | 5.73 | 208.44 |  |  | 20.8694
44321 | 2017-05-22 02:07 | 5.73 | 208.44 |  |  | 20.8694
44322 | 2017-05-22 02:07 | 5.73 | 208.44 |  |  | 20.8694
44323 | 2017-05-22 02:07 | 5.73 | 208.52 |  |  | 20.8774
44324 | 2017-05-22 02:07 | 5.73 | 208.44 |  |  | 20.8694
44325 | 2017-05-22 02:07 | 5.73 | 208.44 |  |  | 20.8694
44326 | 2017-05-22 02:08 | 5.73 | 208.44 |  |  | 20.8694
44327 | 2017-05-22 02:08 | 5.73 | 208.44 |  |  | 20.8694
44328 | 2017-05-22 02:08 | 5.73 | 208.44 |  |  | 20.8694
44329 | 2017-05-22 02:08 | 5.73 | 208.44 |  |  | 20.8694
44330 | 2017-05-22 02:08 | 5.73 | 208.44 |  |  | 20.8694
44331 | 2017-05-22 02:08 | 5.73 | 208.44 |  |  | 20.8694
44332 | 2017-05-22 02:08 | 5.73 | 208.44 |  |  | 20.8694
44333 | 2017-05-22 02:09 | 5.73 | 208.44 |  |  | 20.8694
44334 | 2017-05-22 02:09 | 5.73 | 208.44 |  |  | 20.8694
44335 | 2017-05-22 02:09 | 5.73 | 208.44 |  |  | 20.8694
44336 | 2017-05-22 02:09 | 5.73 | 208.44 |  |  | 20.8694
44337 | 2017-05-22 02:09 | 5.73 | 208.44 |  |  | 20.8694
44338 | 2017-05-22 02:10 | 5.73 | 208.44 |  |  | 20.8694
44339 | 2017-05-22 02:10 | 5.73 | 208.44 |  |  | 20.8694
44340 | 2017-05-22 02:10 | 5.73 | 208.44 |  |  | 20.8694
44341 | 2017-05-22 02:10 | 5.73 | 208.44 |  |  | 20.8694
44342 | 2017-05-22 02:10 | 5.73 | 208.52 |  |  | 20.8774
44343 | 2017-05-22 02:10 | 5.73 | 208.36 |  |  | 20.8614
44344 | 2017-05-22 02:10 | 5.73 | 208.36 |  |  | 20.8614
44345 | 2017-05-22 02:11 | 5.73 | 208.44 |  |  | 20.8694
44346 | 2017-05-22 02:11 | 5.73 | 208.44 |  |  | 20.8694
44347 | 2017-05-22 02:11 | 5.73 | 208.44 |  |  | 20.8694
44348 | 2017-05-22 02:11 | 5.73 | 208.36 |  |  | 20.8614
44349 | 2017-05-22 02:11 | 5.73 | 208.44 |  |  | 20.8694
44350 | 2017-05-22 02:11 | 5.73 | 208.36 |  |  | 20.8614
44351 | 2017-05-22 02:12 | 5.73 | 208.44 |  |  | 20.8694
44352 | 2017-05-22 02:12 | 5.73 | 208.44 |  |  | 20.8694
44353 | 2017-05-22 02:12 | 5.73 | 208.44 |  |  | 20.8694
44354 | 2017-05-22 02:12 | 5.73 | 208.36 |  |  | 20.8614
44355 | 2017-05-22 02:12 | 5.73 | 208.44 |  |  | 20.8694
44356 | 2017-05-22 02:13 | 5.73 | 208.44 |  |  | 20.8694
44357 | 2017-05-22 02:13 | 5.73 | 208.44 |  |  | 20.8694
44358 | 2017-05-22 02:13 | 5.73 | 208.44 |  |  | 20.8694
44359 | 2017-05-22 02:13 | 5.73 | 208.44 |  |  | 20.8694
44360 | 2017-05-22 02:13 | 5.73 | 208.36 |  |  | 20.8614
44361 | 2017-05-22 02:13 | 5.73 | 208.44 |  |  | 20.8694
44362 | 2017-05-22 02:13 | 5.73 | 208.44 |  |  | 20.8694
44363 | 2017-05-22 02:14 | 5.73 | 208.44 |  |  | 20.8694
44364 | 2017-05-22 02:14 | 5.73 | 208.44 |  |  | 20.8694
44365 | 2017-05-22 02:14 | 5.73 | 208.36 |  |  | 20.8614
44366 | 2017-05-22 02:14 | 5.73 | 208.36 |  |  | 20.8614
44367 | 2017-05-22 02:14 | 5.73 | 208.36 |  |  | 20.8614
44368 | 2017-05-22 02:15 | 5.73 | 208.36 |  |  | 20.8614
44369 | 2017-05-22 02:15 | 5.73 | 208.44 |  |  | 20.8694
44370 | 2017-05-22 02:15 | 5.73 | 208.44 |  |  | 20.8694
44371 | 2017-05-22 02:15 | 5.73 | 208.36 |  |  | 20.8614
44372 | 2017-05-22 02:15 | 5.73 | 208.44 |  |  | 20.8694
44373 | 2017-05-22 02:15 | 5.73 | 208.36 |  |  | 20.8614
44374 | 2017-05-22 02:15 | 5.73 | 208.44 |  |  | 20.8694
44375 | 2017-05-22 02:16 | 5.73 | 208.36 |  |  | 20.8614
44376 | 2017-05-22 02:16 | 5.73 | 208.44 |  |  | 20.8694
44377 | 2017-05-22 02:16 | 5.73 | 208.44 |  |  | 20.8694
44378 | 2017-05-22 02:16 | 5.73 | 208.36 |  |  | 20.8614
44379 | 2017-05-22 02:16 | 5.73 | 208.44 |  |  | 20.8694
44380 | 2017-05-22 02:17 | 5.73 | 208.44 |  |  | 20.8694
44381 | 2017-05-22 02:17 | 5.73 | 208.44 |  |  | 20.8694
44382 | 2017-05-22 02:17 | 5.73 | 208.36 |  |  | 20.8614
44383 | 2017-05-22 02:17 | 5.73 | 208.36 |  |  | 20.8614
44384 | 2017-05-22 02:17 | 5.73 | 208.36 |  |  | 20.8614
44385 | 2017-05-22 02:17 | 5.73 | 208.36 |  |  | 20.8614
44386 | 2017-05-22 02:17 | 5.73 | 208.44 |  |  | 20.8694
44387 | 2017-05-22 02:18 | 5.73 | 208.36 |  |  | 20.8614
44388 | 2017-05-22 02:18 | 5.73 | 208.36 |  |  | 20.8614
44389 | 2017-05-22 02:18 | 5.73 | 208.36 |  |  | 20.8614
44390 | 2017-05-22 02:18 | 5.73 | 208.36 |  |  | 20.8614
44391 | 2017-05-22 02:18 | 5.73 | 208.36 |  |  | 20.8614
44392 | 2017-05-22 02:19 | 5.73 | 208.36 |  |  | 20.8614
44393 | 2017-05-22 02:19 | 5.73 | 208.44 |  |  | 20.8694
44394 | 2017-05-22 02:19 | 5.73 | 208.36 |  |  | 20.8614
44395 | 2017-05-22 02:19 | 5.73 | 208.36 |  |  | 20.8614
44396 | 2017-05-22 02:19 | 5.73 | 208.36 |  |  | 20.8614
44397 | 2017-05-22 02:19 | 5.73 | 208.36 |  |  | 20.8614
44398 | 2017-05-22 02:20 | 5.73 | 208.28 |  |  | 20.8534
44399 | 2017-05-22 02:20 | 5.73 | 208.36 |  |  | 20.8614
44400 | 2017-05-22 02:20 | 5.73 | 208.36 |  |  | 20.8614
44401 | 2017-05-22 02:20 | 5.73 | 208.36 |  |  | 20.8614
44402 | 2017-05-22 02:20 | 5.73 | 208.36 |  |  | 20.8614
44403 | 2017-05-22 02:20 | 5.73 | 208.28 |  |  | 20.8534
44404 | 2017-05-22 02:20 | 5.73 | 208.44 |  |  | 20.8694
44405 | 2017-05-22 02:21 | 5.73 | 208.28 |  |  | 20.8534
44406 | 2017-05-22 02:21 | 5.73 | 208.28 |  |  | 20.8534
44407 | 2017-05-22 02:21 | 5.73 | 208.36 |  |  | 20.8614
44408 | 2017-05-22 02:21 | 5.73 | 208.36 |  |  | 20.8614
44409 | 2017-05-22 02:21 | 5.7 | 208.28 |  |  | 20.8534
44410 | 2017-05-22 02:22 | 5.73 | 208.28 |  |  | 20.8534
44411 | 2017-05-22 02:22 | 5.73 | 208.36 |  |  | 20.8614
44412 | 2017-05-22 02:22 | 5.7 | 208.36 |  |  | 20.8614
44413 | 2017-05-22 02:22 | 5.73 | 208.36 |  |  | 20.8614
44414 | 2017-05-22 02:22 | 5.7 | 208.36 |  |  | 20.8614
44415 | 2017-05-22 02:22 | 5.7 | 208.36 |  |  | 20.8614
44416 | 2017-05-22 02:22 | 5.7 | 208.36 |  |  | 20.8614
44417 | 2017-05-22 02:23 | 5.7 | 208.28 |  |  | 20.8534
44418 | 2017-05-22 02:23 | 5.7 | 208.36 |  |  | 20.8614
44419 | 2017-05-22 02:23 | 5.7 | 208.28 |  |  | 20.8534
44420 | 2017-05-22 02:23 | 5.7 | 208.36 |  |  | 20.8614
44421 | 2017-05-22 02:23 | 5.7 | 208.36 |  |  | 20.8614
44422 | 2017-05-22 02:24 | 5.7 | 208.36 |  |  | 20.8614
44423 | 2017-05-22 02:24 | 5.7 | 208.28 |  |  | 20.8534
44424 | 2017-05-22 02:24 | 5.7 | 208.36 |  |  | 20.8614
44425 | 2017-05-22 02:24 | 5.7 | 208.28 |  |  | 20.8534
44426 | 2017-05-22 02:24 | 5.7 | 208.28 |  |  | 20.8534
44427 | 2017-05-22 02:24 | 5.7 | 208.36 |  |  | 20.8614
44428 | 2017-05-22 02:24 | 5.7 | 208.28 |  |  | 20.8534
44429 | 2017-05-22 02:25 | 5.7 | 208.28 |  |  | 20.8534
44430 | 2017-05-22 02:25 | 5.7 | 208.28 |  |  | 20.8534
44431 | 2017-05-22 02:25 | 5.7 | 208.28 |  |  | 20.8534
44432 | 2017-05-22 02:25 | 5.7 | 208.28 |  |  | 20.8534
44433 | 2017-05-22 02:25 | 5.7 | 208.28 |  |  | 20.8534
44434 | 2017-05-22 02:26 | 5.7 | 208.28 |  |  | 20.8534
44435 | 2017-05-22 02:26 | 5.7 | 208.28 |  |  | 20.8534
44436 | 2017-05-22 02:26 | 5.7 | 208.28 |  |  | 20.8534
44437 | 2017-05-22 02:26 | 5.7 | 208.28 |  |  | 20.8534
44438 | 2017-05-22 02:26 | 5.7 | 208.28 |  |  | 20.8534
44439 | 2017-05-22 02:26 | 5.7 | 208.28 |  |  | 20.8534
44440 | 2017-05-22 02:26 | 5.7 | 208.28 |  |  | 20.8534
44441 | 2017-05-22 02:27 | 5.7 | 208.28 |  |  | 20.8534
44442 | 2017-05-22 02:27 | 5.7 | 208.28 |  |  | 20.8534
44443 | 2017-05-22 02:27 | 5.7 | 208.28 |  |  | 20.8534
44444 | 2017-05-22 02:27 | 5.7 | 208.28 |  |  | 20.8534
44445 | 2017-05-22 02:27 | 5.7 | 208.28 |  |  | 20.8534
44446 | 2017-05-22 02:28 | 5.7 | 208.28 |  |  | 20.8534
44447 | 2017-05-22 02:28 | 5.7 | 208.28 |  |  | 20.8534
44448 | 2017-05-22 02:28 | 5.7 | 208.2 |  |  | 20.8454
44449 | 2017-05-22 02:28 | 5.7 | 208.28 |  |  | 20.8534
44450 | 2017-05-22 02:28 | 5.7 | 208.28 |  |  | 20.8534
44451 | 2017-05-22 02:28 | 5.7 | 208.28 |  |  | 20.8534
44452 | 2017-05-22 02:28 | 5.7 | 208.2 |  |  | 20.8454
44453 | 2017-05-22 02:29 | 5.7 | 208.28 |  |  | 20.8534
44454 | 2017-05-22 02:29 | 5.7 | 208.2 |  |  | 20.8454
44455 | 2017-05-22 02:29 | 5.7 | 208.28 |  |  | 20.8534
44456 | 2017-05-22 02:29 | 5.7 | 208.28 |  |  | 20.8534
44457 | 2017-05-22 02:29 | 5.7 | 208.2 |  |  | 20.8454
44458 | 2017-05-22 02:29 | 5.7 | 208.2 |  |  | 20.8454
44459 | 2017-05-22 02:30 | 5.7 | 208.28 |  |  | 20.8534
44460 | 2017-05-22 02:30 | 5.7 | 208.2 |  |  | 20.8454
44461 | 2017-05-22 02:30 | 5.7 | 208.2 |  |  | 20.8454
44462 | 2017-05-22 02:30 | 5.7 | 208.2 |  |  | 20.8454
44463 | 2017-05-22 02:30 | 5.7 | 208.2 |  |  | 20.8454
44464 | 2017-05-22 02:31 | 5.7 | 208.28 |  |  | 20.8534
44465 | 2017-05-22 02:31 | 5.7 | 208.2 |  |  | 20.8454
44466 | 2017-05-22 02:31 | 5.7 | 208.2 |  |  | 20.8454
44467 | 2017-05-22 02:31 | 5.7 | 208.2 |  |  | 20.8454
44468 | 2017-05-22 02:31 | 5.7 | 208.28 |  |  | 20.8534
44469 | 2017-05-22 02:31 | 5.7 | 208.2 |  |  | 20.8454
44470 | 2017-05-22 02:31 | 5.7 | 208.28 |  |  | 20.8534
44471 | 2017-05-22 02:32 | 5.7 | 208.2 |  |  | 20.8454
44472 | 2017-05-22 02:32 | 5.7 | 208.2 |  |  | 20.8454
44473 | 2017-05-22 02:32 | 5.7 | 208.2 |  |  | 20.8454
44474 | 2017-05-22 02:32 | 5.7 | 208.2 |  |  | 20.8454
44475 | 2017-05-22 02:32 | 5.7 | 208.2 |  |  | 20.8454
44476 | 2017-05-22 02:33 | 5.7 | 208.2 |  |  | 20.8454
44477 | 2017-05-22 02:33 | 5.7 | 208.28 |  |  | 20.8534
44478 | 2017-05-22 02:33 | 5.7 | 208.2 |  |  | 20.8454
44479 | 2017-05-22 02:33 | 5.7 | 208.28 |  |  | 20.8534
44480 | 2017-05-22 02:33 | 5.7 | 208.2 |  |  | 20.8454
44481 | 2017-05-22 02:33 | 5.7 | 208.2 |  |  | 20.8454
44482 | 2017-05-22 02:33 | 5.7 | 208.2 |  |  | 20.8454
44483 | 2017-05-22 02:34 | 5.7 | 208.2 |  |  | 20.8454
44484 | 2017-05-22 02:34 | 5.7 | 208.2 |  |  | 20.8454
44485 | 2017-05-22 02:34 | 5.7 | 208.2 |  |  | 20.8454
44486 | 2017-05-22 02:34 | 5.7 | 208.2 |  |  | 20.8454
44487 | 2017-05-22 02:34 | 5.7 | 208.2 |  |  | 20.8454
44488 | 2017-05-22 02:35 | 5.7 | 208.28 |  |  | 20.8534
44489 | 2017-05-22 02:35 | 5.7 | 208.2 |  |  | 20.8454
44490 | 2017-05-22 02:35 | 5.7 | 208.2 |  |  | 20.8454
44491 | 2017-05-22 02:35 | 5.7 | 208.2 |  |  | 20.8454
44492 | 2017-05-22 02:35 | 5.7 | 208.2 |  |  | 20.8454
44493 | 2017-05-22 02:35 | 5.7 | 208.2 |  |  | 20.8454
44494 | 2017-05-22 02:35 | 5.7 | 208.2 |  |  | 20.8454
44495 | 2017-05-22 02:36 | 5.7 | 208.2 |  |  | 20.8454
44496 | 2017-05-22 02:36 | 5.7 | 208.12 |  |  | 20.8374
44497 | 2017-05-22 02:36 | 5.7 | 208.12 |  |  | 20.8374
44498 | 2017-05-22 02:36 | 5.7 | 208.2 |  |  | 20.8454
44499 | 2017-05-22 02:36 | 5.66 | 208.2 |  |  | 20.8454
44500 | 2017-05-22 02:37 | 5.66 | 208.2 |  |  | 20.8454
44501 | 2017-05-22 02:37 | 5.66 | 208.12 |  |  | 20.8374
44502 | 2017-05-22 02:37 | 5.66 | 208.2 |  |  | 20.8454
44503 | 2017-05-22 02:37 | 5.66 | 208.2 |  |  | 20.8454
44504 | 2017-05-22 02:37 | 5.66 | 208.2 |  |  | 20.8454
44505 | 2017-05-22 02:37 | 5.66 | 208.12 |  |  | 20.8374
44506 | 2017-05-22 02:38 | 5.66 | 208.2 |  |  | 20.8454
44507 | 2017-05-22 02:38 | 5.66 | 208.12 |  |  | 20.8374
44508 | 2017-05-22 02:38 | 5.66 | 208.12 |  |  | 20.8374
44509 | 2017-05-22 02:38 | 5.66 | 208.2 |  |  | 20.8454
44510 | 2017-05-22 02:38 | 5.66 | 208.12 |  |  | 20.8374
44511 | 2017-05-22 02:38 | 5.66 | 208.2 |  |  | 20.8454
44512 | 2017-05-22 02:39 | 5.66 | 208.2 |  |  | 20.8454
44513 | 2017-05-22 02:39 | 5.66 | 208.2 |  |  | 20.8454
44514 | 2017-05-22 02:39 | 5.66 | 208.12 |  |  | 20.8374
44515 | 2017-05-22 02:39 | 5.66 | 208.12 |  |  | 20.8374
44516 | 2017-05-22 02:39 | 5.66 | 208.2 |  |  | 20.8454
44517 | 2017-05-22 02:39 | 5.66 | 208.12 |  |  | 20.8374
44518 | 2017-05-22 02:40 | 5.66 | 208.12 |  |  | 20.8374
44519 | 2017-05-22 02:40 | 5.66 | 208.12 |  |  | 20.8374
44520 | 2017-05-22 02:40 | 5.66 | 208.12 |  |  | 20.8374
44521 | 2017-05-22 02:40 | 5.66 | 208.12 |  |  | 20.8374
44522 | 2017-05-22 02:40 | 5.66 | 208.12 |  |  | 20.8374
44523 | 2017-05-22 02:40 | 5.66 | 208.2 |  |  | 20.8454
44524 | 2017-05-22 02:40 | 5.66 | 208.12 |  |  | 20.8374
44525 | 2017-05-22 02:41 | 5.66 | 208.12 |  |  | 20.8374
44526 | 2017-05-22 02:41 | 5.66 | 208.12 |  |  | 20.8374
44527 | 2017-05-22 02:41 | 5.66 | 208.2 |  |  | 20.8454
44528 | 2017-05-22 02:41 | 5.66 | 208.12 |  |  | 20.8374
44529 | 2017-05-22 02:41 | 5.66 | 208.12 |  |  | 20.8374
44530 | 2017-05-22 02:42 | 5.66 | 208.12 |  |  | 20.8374
44531 | 2017-05-22 02:42 | 5.66 | 208.12 |  |  | 20.8374
44532 | 2017-05-22 02:42 | 5.66 | 208.04 |  |  | 20.8294
44533 | 2017-05-22 02:42 | 5.66 | 208.12 |  |  | 20.8374
44534 | 2017-05-22 02:42 | 5.66 | 208.12 |  |  | 20.8374
44535 | 2017-05-22 02:42 | 5.66 | 208.12 |  |  | 20.8374
44536 | 2017-05-22 02:42 | 5.66 | 208.12 |  |  | 20.8374
44537 | 2017-05-22 02:43 | 5.66 | 208.04 |  |  | 20.8294
44538 | 2017-05-22 02:43 | 5.66 | 208.12 |  |  | 20.8374
44539 | 2017-05-22 02:43 | 5.66 | 208.12 |  |  | 20.8374
44540 | 2017-05-22 02:43 | 5.66 | 208.12 |  |  | 20.8374
44541 | 2017-05-22 02:43 | 5.66 | 208.12 |  |  | 20.8374
44542 | 2017-05-22 02:44 | 5.66 | 208.04 |  |  | 20.8294
44543 | 2017-05-22 02:44 | 5.66 | 208.12 |  |  | 20.8374
44544 | 2017-05-22 02:44 | 5.66 | 208.12 |  |  | 20.8374
44545 | 2017-05-22 02:44 | 5.66 | 208.12 |  |  | 20.8374
44546 | 2017-05-22 02:44 | 5.66 | 208.04 |  |  | 20.8294
44547 | 2017-05-22 02:44 | 5.66 | 208.04 |  |  | 20.8294
44548 | 2017-05-22 02:44 | 5.66 | 208.04 |  |  | 20.8294
44549 | 2017-05-22 02:45 | 5.66 | 208.12 |  |  | 20.8374
44550 | 2017-05-22 02:45 | 5.66 | 208.12 |  |  | 20.8374
44551 | 2017-05-22 02:45 | 5.66 | 208.12 |  |  | 20.8374
44552 | 2017-05-22 02:45 | 5.66 | 208.12 |  |  | 20.8374
44553 | 2017-05-22 02:45 | 5.66 | 208.12 |  |  | 20.8374
44554 | 2017-05-22 02:46 | 5.66 | 208.04 |  |  | 20.8294
44555 | 2017-05-22 02:46 | 5.66 | 208.04 |  |  | 20.8294
44556 | 2017-05-22 02:46 | 5.66 | 208.04 |  |  | 20.8294
44557 | 2017-05-22 02:46 | 5.66 | 208.04 |  |  | 20.8294
44558 | 2017-05-22 02:46 | 5.66 | 208.04 |  |  | 20.8294
44559 | 2017-05-22 02:46 | 5.66 | 208.12 |  |  | 20.8374
44560 | 2017-05-22 02:46 | 5.63 | 208.04 |  |  | 20.8294
44561 | 2017-05-22 02:47 | 5.66 | 208.04 |  |  | 20.8294
44562 | 2017-05-22 02:47 | 5.66 | 208.04 |  |  | 20.8294
44563 | 2017-05-22 02:47 | 5.66 | 208.12 |  |  | 20.8374
44564 | 2017-05-22 02:47 | 5.66 | 208.04 |  |  | 20.8294
44565 | 2017-05-22 02:47 | 5.66 | 208.04 |  |  | 20.8294
44566 | 2017-05-22 02:47 | 5.66 | 207.95 |  |  | 20.8204
44567 | 2017-05-22 02:48 | 5.63 | 208.04 |  |  | 20.8294
44568 | 2017-05-22 02:48 | 5.66 | 208.04 |  |  | 20.8294
44569 | 2017-05-22 02:48 | 5.63 | 208.04 |  |  | 20.8294
44570 | 2017-05-22 02:48 | 5.63 | 208.04 |  |  | 20.8294
44571 | 2017-05-22 02:48 | 5.63 | 208.04 |  |  | 20.8294
44572 | 2017-05-22 02:49 | 5.63 | 208.04 |  |  | 20.8294
44573 | 2017-05-22 02:49 | 5.63 | 208.04 |  |  | 20.8294
44574 | 2017-05-22 02:49 | 5.63 | 208.04 |  |  | 20.8294
44575 | 2017-05-22 02:49 | 5.63 | 208.04 |  |  | 20.8294
44576 | 2017-05-22 02:49 | 5.63 | 208.04 |  |  | 20.8294
44577 | 2017-05-22 02:49 | 5.63 | 208.12 |  |  | 20.8374
44578 | 2017-05-22 02:49 | 5.63 | 208.04 |  |  | 20.8294
44579 | 2017-05-22 02:50 | 5.63 | 208.12 |  |  | 20.8374
44580 | 2017-05-22 02:50 | 5.63 | 208.04 |  |  | 20.8294
44581 | 2017-05-22 02:50 | 5.63 | 208.04 |  |  | 20.8294
44582 | 2017-05-22 02:50 | 5.63 | 208.04 |  |  | 20.8294
44583 | 2017-05-22 02:50 | 5.63 | 208.04 |  |  | 20.8294
44584 | 2017-05-22 02:51 | 5.63 | 207.95 |  |  | 20.8204
44585 | 2017-05-22 02:51 | 5.63 | 208.04 |  |  | 20.8294
44586 | 2017-05-22 02:51 | 5.63 | 208.04 |  |  | 20.8294
44587 | 2017-05-22 02:51 | 5.63 | 208.04 |  |  | 20.8294
44588 | 2017-05-22 02:51 | 5.63 | 207.95 |  |  | 20.8204
44589 | 2017-05-22 02:51 | 5.63 | 208.04 |  |  | 20.8294
44590 | 2017-05-22 02:51 | 5.63 | 207.95 |  |  | 20.8204
44591 | 2017-05-22 02:52 | 5.63 | 208.04 |  |  | 20.8294
44592 | 2017-05-22 02:52 | 5.63 | 208.04 |  |  | 20.8294
44593 | 2017-05-22 02:52 | 5.63 | 208.04 |  |  | 20.8294
44594 | 2017-05-22 02:52 | 5.63 | 208.04 |  |  | 20.8294
44595 | 2017-05-22 02:52 | 5.63 | 208.04 |  |  | 20.8294
44596 | 2017-05-22 02:53 | 5.63 | 208.04 |  |  | 20.8294
44597 | 2017-05-22 02:53 | 5.63 | 208.04 |  |  | 20.8294
44598 | 2017-05-22 02:53 | 5.63 | 207.95 |  |  | 20.8204
44599 | 2017-05-22 02:53 | 5.63 | 208.04 |  |  | 20.8294
44600 | 2017-05-22 02:53 | 5.63 | 208.04 |  |  | 20.8294
44601 | 2017-05-22 02:53 | 5.63 | 208.04 |  |  | 20.8294
44602 | 2017-05-22 02:53 | 5.63 | 207.95 |  |  | 20.8204
44603 | 2017-05-22 02:54 | 5.63 | 208.04 |  |  | 20.8294
44604 | 2017-05-22 02:54 | 5.63 | 207.95 |  |  | 20.8204
44605 | 2017-05-22 02:54 | 5.63 | 208.04 |  |  | 20.8294
44606 | 2017-05-22 02:54 | 5.63 | 208.04 |  |  | 20.8294
44607 | 2017-05-22 02:54 | 5.63 | 207.95 |  |  | 20.8204
44608 | 2017-05-22 02:55 | 5.63 | 208.04 |  |  | 20.8294
44609 | 2017-05-22 02:55 | 5.63 | 207.95 |  |  | 20.8204
44610 | 2017-05-22 02:55 | 5.63 | 207.95 |  |  | 20.8204
44611 | 2017-05-22 02:55 | 5.63 | 208.04 |  |  | 20.8294
44612 | 2017-05-22 02:55 | 5.63 | 208.04 |  |  | 20.8294
44613 | 2017-05-22 02:55 | 5.63 | 207.95 |  |  | 20.8204
44614 | 2017-05-22 02:55 | 5.63 | 208.04 |  |  | 20.8294
44615 | 2017-05-22 02:56 | 5.63 | 208.04 |  |  | 20.8294
44616 | 2017-05-22 02:56 | 5.63 | 207.95 |  |  | 20.8204
44617 | 2017-05-22 02:56 | 5.63 | 207.95 |  |  | 20.8204
44618 | 2017-05-22 02:56 | 5.63 | 207.95 |  |  | 20.8204
44619 | 2017-05-22 02:56 | 5.63 | 207.95 |  |  | 20.8204
44620 | 2017-05-22 02:56 | 5.63 | 207.95 |  |  | 20.8204
44621 | 2017-05-22 02:57 | 5.63 | 207.95 |  |  | 20.8204
44622 | 2017-05-22 02:57 | 5.63 | 207.95 |  |  | 20.8204
44623 | 2017-05-22 02:57 | 5.63 | 207.95 |  |  | 20.8204
44624 | 2017-05-22 02:57 | 5.63 | 207.95 |  |  | 20.8204
44625 | 2017-05-22 02:57 | 5.63 | 207.95 |  |  | 20.8204
44626 | 2017-05-22 02:58 | 5.63 | 207.95 |  |  | 20.8204
44627 | 2017-05-22 02:58 | 5.63 | 207.95 |  |  | 20.8204
44628 | 2017-05-22 02:58 | 5.63 | 207.95 |  |  | 20.8204
44629 | 2017-05-22 02:58 | 5.63 | 207.95 |  |  | 20.8204
44630 | 2017-05-22 02:58 | 5.63 | 207.95 |  |  | 20.8204
44631 | 2017-05-22 02:58 | 5.63 | 207.95 |  |  | 20.8204
44632 | 2017-05-22 02:58 | 5.63 | 207.95 |  |  | 20.8204
44633 | 2017-05-22 02:59 | 5.63 | 207.95 |  |  | 20.8204
44634 | 2017-05-22 02:59 | 5.63 | 207.95 |  |  | 20.8204
44635 | 2017-05-22 02:59 | 5.63 | 207.95 |  |  | 20.8204
44636 | 2017-05-22 02:59 | 5.63 | 207.95 |  |  | 20.8204
44637 | 2017-05-22 02:59 | 5.63 | 207.95 |  |  | 20.8204
44638 | 2017-05-22 03:00 | 5.63 | 207.87 |  |  | 20.8124
44639 | 2017-05-22 03:00 | 5.63 | 207.87 |  |  | 20.8124
44640 | 2017-05-22 03:00 | 5.63 | 207.87 |  |  | 20.8124
44641 | 2017-05-22 03:00 | 5.63 | 207.95 |  |  | 20.8204
44642 | 2017-05-22 03:00 | 5.63 | 207.95 |  |  | 20.8204
44643 | 2017-05-22 03:00 | 5.63 | 207.95 |  |  | 20.8204
44644 | 2017-05-22 03:00 | 5.63 | 208.04 |  |  | 20.8294
44645 | 2017-05-22 03:01 | 5.63 | 207.95 |  |  | 20.8204
44646 | 2017-05-22 03:01 | 5.63 | 207.87 |  |  | 20.8124
44647 | 2017-05-22 03:01 | 5.63 | 207.95 |  |  | 20.8204
44648 | 2017-05-22 03:01 | 5.63 | 207.95 |  |  | 20.8204
44649 | 2017-05-22 03:01 | 5.63 | 207.95 |  |  | 20.8204
44650 | 2017-05-22 03:02 | 5.63 | 207.95 |  |  | 20.8204
44651 | 2017-05-22 03:02 | 5.63 | 207.95 |  |  | 20.8204
44652 | 2017-05-22 03:02 | 5.63 | 207.95 |  |  | 20.8204
44653 | 2017-05-22 03:02 | 5.63 | 207.95 |  |  | 20.8204
44654 | 2017-05-22 03:02 | 5.63 | 208.04 |  |  | 20.8294
44655 | 2017-05-22 03:02 | 5.63 | 207.87 |  |  | 20.8124
44656 | 2017-05-22 03:02 | 5.63 | 207.87 |  |  | 20.8124
44657 | 2017-05-22 03:03 | 5.63 | 207.95 |  |  | 20.8204
44658 | 2017-05-22 03:03 | 5.63 | 207.95 |  |  | 20.8204
44659 | 2017-05-22 03:03 | 5.63 | 207.95 |  |  | 20.8204
44660 | 2017-05-22 03:03 | 5.63 | 207.87 |  |  | 20.8124
44661 | 2017-05-22 03:03 | 5.63 | 207.87 |  |  | 20.8124
44662 | 2017-05-22 03:04 | 5.63 | 207.87 |  |  | 20.8124
44663 | 2017-05-22 03:04 | 5.63 | 207.87 |  |  | 20.8124
44664 | 2017-05-22 03:04 | 5.63 | 207.87 |  |  | 20.8124
44665 | 2017-05-22 03:04 | 5.63 | 207.87 |  |  | 20.8124
44666 | 2017-05-22 03:04 | 5.63 | 207.95 |  |  | 20.8204
44667 | 2017-05-22 03:04 | 5.63 | 207.87 |  |  | 20.8124
44668 | 2017-05-22 03:05 | 5.63 | 207.79 |  |  | 20.8044
44669 | 2017-05-22 03:05 | 5.63 | 207.87 |  |  | 20.8124
44670 | 2017-05-22 03:05 | 5.63 | 207.95 |  |  | 20.8204
44671 | 2017-05-22 03:05 | 5.63 | 207.95 |  |  | 20.8204
44672 | 2017-05-22 03:05 | 5.63 | 207.87 |  |  | 20.8124
44673 | 2017-05-22 03:05 | 5.63 | 207.87 |  |  | 20.8124
44674 | 2017-05-22 03:05 | 5.63 | 207.87 |  |  | 20.8124
44675 | 2017-05-22 03:06 | 5.63 | 207.95 |  |  | 20.8204
44676 | 2017-05-22 03:06 | 5.63 | 207.87 |  |  | 20.8124
44677 | 2017-05-22 03:06 | 5.63 | 207.87 |  |  | 20.8124
44678 | 2017-05-22 03:06 | 5.63 | 207.87 |  |  | 20.8124
44679 | 2017-05-22 03:06 | 5.63 | 207.95 |  |  | 20.8204
44680 | 2017-05-22 03:07 | 5.63 | 207.87 |  |  | 20.8124
44681 | 2017-05-22 03:07 | 5.63 | 207.95 |  |  | 20.8204
44682 | 2017-05-22 03:07 | 5.63 | 207.87 |  |  | 20.8124
44683 | 2017-05-22 03:07 | 5.63 | 207.87 |  |  | 20.8124
44684 | 2017-05-22 03:07 | 5.63 | 207.87 |  |  | 20.8124
44685 | 2017-05-22 03:07 | 5.63 | 207.95 |  |  | 20.8204
44686 | 2017-05-22 03:07 | 5.63 | 207.87 |  |  | 20.8124
44687 | 2017-05-22 03:08 | 5.63 | 207.87 |  |  | 20.8124
44688 | 2017-05-22 03:08 | 5.63 | 207.87 |  |  | 20.8124
44689 | 2017-05-22 03:08 | 5.63 | 207.87 |  |  | 20.8124
44690 | 2017-05-22 03:08 | 5.63 | 207.87 |  |  | 20.8124
44691 | 2017-05-22 03:08 | 5.63 | 207.87 |  |  | 20.8124
44692 | 2017-05-22 03:09 | 5.63 | 207.79 |  |  | 20.8044
44693 | 2017-05-22 03:09 | 5.63 | 207.87 |  |  | 20.8124
44694 | 2017-05-22 03:09 | 5.63 | 207.79 |  |  | 20.8044
44695 | 2017-05-22 03:09 | 5.63 | 207.87 |  |  | 20.8124
44696 | 2017-05-22 03:09 | 5.63 | 207.87 |  |  | 20.8124
44697 | 2017-05-22 03:09 | 5.63 | 207.87 |  |  | 20.8124
44698 | 2017-05-22 03:09 | 5.63 | 207.87 |  |  | 20.8124
44699 | 2017-05-22 03:10 | 5.63 | 207.87 |  |  | 20.8124
44700 | 2017-05-22 03:10 | 5.63 | 207.87 |  |  | 20.8124
44701 | 2017-05-22 03:10 | 5.63 | 207.87 |  |  | 20.8124
44702 | 2017-05-22 03:10 | 5.63 | 207.87 |  |  | 20.8124
44703 | 2017-05-22 03:10 | 5.63 | 207.87 |  |  | 20.8124
44704 | 2017-05-22 03:11 | 5.63 | 207.87 |  |  | 20.8124
44705 | 2017-05-22 03:11 | 5.63 | 207.87 |  |  | 20.8124
44706 | 2017-05-22 03:11 | 5.63 | 207.87 |  |  | 20.8124
44707 | 2017-05-22 03:11 | 5.63 | 207.87 |  |  | 20.8124
44708 | 2017-05-22 03:11 | 5.63 | 207.87 |  |  | 20.8124
44709 | 2017-05-22 03:11 | 5.63 | 207.95 |  |  | 20.8204
44710 | 2017-05-22 03:11 | 5.63 | 207.87 |  |  | 20.8124
44711 | 2017-05-22 03:12 | 5.63 | 207.87 |  |  | 20.8124
44712 | 2017-05-22 03:12 | 5.63 | 207.87 |  |  | 20.8124
44713 | 2017-05-22 03:12 | 5.63 | 207.79 |  |  | 20.8044
44714 | 2017-05-22 03:12 | 5.63 | 207.87 |  |  | 20.8124
44715 | 2017-05-22 03:12 | 5.63 | 207.79 |  |  | 20.8044
44716 | 2017-05-22 03:13 | 5.63 | 207.79 |  |  | 20.8044
44717 | 2017-05-22 03:13 | 5.63 | 207.87 |  |  | 20.8124
44718 | 2017-05-22 03:13 | 5.63 | 207.87 |  |  | 20.8124
44719 | 2017-05-22 03:13 | 5.63 | 207.87 |  |  | 20.8124
44720 | 2017-05-22 03:13 | 5.63 | 207.87 |  |  | 20.8124
44721 | 2017-05-22 03:13 | 5.63 | 207.79 |  |  | 20.8044
44722 | 2017-05-22 03:14 | 5.63 | 207.79 |  |  | 20.8044
44723 | 2017-05-22 03:14 | 5.63 | 207.79 |  |  | 20.8044
44724 | 2017-05-22 03:14 | 5.63 | 207.87 |  |  | 20.8124
44725 | 2017-05-22 03:14 | 5.63 | 207.87 |  |  | 20.8124
44726 | 2017-05-22 03:14 | 5.63 | 207.87 |  |  | 20.8124
44727 | 2017-05-22 03:14 | 5.63 | 207.87 |  |  | 20.8124
44728 | 2017-05-22 03:14 | 5.63 | 207.87 |  |  | 20.8124
44729 | 2017-05-22 03:15 | 5.63 | 207.87 |  |  | 20.8124
44730 | 2017-05-22 03:15 | 5.63 | 207.87 |  |  | 20.8124
44731 | 2017-05-22 03:15 | 5.63 | 207.87 |  |  | 20.8124
44732 | 2017-05-22 03:15 | 5.63 | 207.79 |  |  | 20.8044
44733 | 2017-05-22 03:15 | 5.63 | 207.87 |  |  | 20.8124
44734 | 2017-05-22 03:16 | 5.63 | 207.87 |  |  | 20.8124
44735 | 2017-05-22 03:16 | 5.63 | 207.87 |  |  | 20.8124
44736 | 2017-05-22 03:16 | 5.63 | 207.95 |  |  | 20.8204
44737 | 2017-05-22 03:16 | 5.63 | 207.95 |  |  | 20.8204
44738 | 2017-05-22 03:16 | 5.63 | 207.87 |  |  | 20.8124
44739 | 2017-05-22 03:16 | 5.63 | 207.87 |  |  | 20.8124
44740 | 2017-05-22 03:16 | 5.63 | 207.87 |  |  | 20.8124
44741 | 2017-05-22 03:17 | 5.63 | 207.87 |  |  | 20.8124
44742 | 2017-05-22 03:17 | 5.66 | 207.87 |  |  | 20.8124
44743 | 2017-05-22 03:17 | 5.63 | 207.87 |  |  | 20.8124
44744 | 2017-05-22 03:17 | 5.63 | 207.87 |  |  | 20.8124
44745 | 2017-05-22 03:17 | 5.63 | 207.79 |  |  | 20.8044
44746 | 2017-05-22 03:18 | 5.66 | 207.87 |  |  | 20.8124
44747 | 2017-05-22 03:18 | 5.63 | 207.87 |  |  | 20.8124
44748 | 2017-05-22 03:18 | 5.66 | 207.87 |  |  | 20.8124
44749 | 2017-05-22 03:18 | 5.66 | 207.87 |  |  | 20.8124
44750 | 2017-05-22 03:18 | 5.66 | 207.79 |  |  | 20.8044
44751 | 2017-05-22 03:18 | 5.66 | 207.79 |  |  | 20.8044
44752 | 2017-05-22 03:18 | 5.66 | 207.87 |  |  | 20.8124
44753 | 2017-05-22 03:19 | 5.66 | 207.95 |  |  | 20.8204
44754 | 2017-05-22 03:19 | 5.66 | 207.87 |  |  | 20.8124
44755 | 2017-05-22 03:19 | 5.66 | 207.87 |  |  | 20.8124
44756 | 2017-05-22 03:19 | 5.66 | 207.87 |  |  | 20.8124
44757 | 2017-05-22 03:19 | 5.66 | 207.87 |  |  | 20.8124
44758 | 2017-05-22 03:20 | 5.66 | 207.87 |  |  | 20.8124
44759 | 2017-05-22 03:20 | 5.66 | 207.87 |  |  | 20.8124
44760 | 2017-05-22 03:20 | 5.66 | 207.87 |  |  | 20.8124
44761 | 2017-05-22 03:20 | 5.66 | 207.87 |  |  | 20.8124
44762 | 2017-05-22 03:20 | 5.66 | 207.87 |  |  | 20.8124
44763 | 2017-05-22 03:20 | 5.66 | 207.87 |  |  | 20.8124
44764 | 2017-05-22 03:20 | 5.66 | 207.79 |  |  | 20.8044
44765 | 2017-05-22 03:21 | 5.66 | 207.95 |  |  | 20.8204
44766 | 2017-05-22 03:21 | 5.66 | 207.79 |  |  | 20.8044
44767 | 2017-05-22 03:21 | 5.66 | 207.87 |  |  | 20.8124
44768 | 2017-05-22 03:21 | 5.66 | 207.87 |  |  | 20.8124
44769 | 2017-05-22 03:21 | 5.66 | 207.79 |  |  | 20.8044
44770 | 2017-05-22 03:22 | 5.66 | 207.87 |  |  | 20.8124
44771 | 2017-05-22 03:22 | 5.66 | 207.87 |  |  | 20.8124
44772 | 2017-05-22 03:22 | 5.66 | 207.95 |  |  | 20.8204
44773 | 2017-05-22 03:22 | 5.66 | 207.87 |  |  | 20.8124
44774 | 2017-05-22 03:22 | 5.66 | 207.87 |  |  | 20.8124
44775 | 2017-05-22 03:22 | 5.66 | 207.87 |  |  | 20.8124
44776 | 2017-05-22 03:22 | 5.66 | 207.87 |  |  | 20.8124
44777 | 2017-05-22 03:23 | 5.66 | 207.87 |  |  | 20.8124
44778 | 2017-05-22 03:23 | 5.66 | 207.87 |  |  | 20.8124
44779 | 2017-05-22 03:23 | 5.66 | 207.87 |  |  | 20.8124
44780 | 2017-05-22 03:23 | 5.66 | 207.87 |  |  | 20.8124
44781 | 2017-05-22 03:23 | 5.66 | 207.87 |  |  | 20.8124
44782 | 2017-05-22 03:24 | 5.66 | 207.79 |  |  | 20.8044
44783 | 2017-05-22 03:24 | 5.66 | 207.87 |  |  | 20.8124
44784 | 2017-05-22 03:24 | 5.66 | 207.79 |  |  | 20.8044
44785 | 2017-05-22 03:24 | 5.66 | 207.87 |  |  | 20.8124
44786 | 2017-05-22 03:24 | 5.66 | 207.79 |  |  | 20.8044
44787 | 2017-05-22 03:24 | 5.66 | 207.87 |  |  | 20.8124
44788 | 2017-05-22 03:25 | 5.66 | 207.87 |  |  | 20.8124
44789 | 2017-05-22 03:25 | 5.66 | 207.79 |  |  | 20.8044
44790 | 2017-05-22 03:25 | 5.66 | 207.87 |  |  | 20.8124
44791 | 2017-05-22 03:25 | 5.66 | 207.87 |  |  | 20.8124
44792 | 2017-05-22 03:25 | 5.66 | 207.87 |  |  | 20.8124
44793 | 2017-05-22 03:25 | 5.66 | 207.87 |  |  | 20.8124
44794 | 2017-05-22 03:25 | 5.66 | 207.79 |  |  | 20.8044
44795 | 2017-05-22 03:26 | 5.66 | 207.79 |  |  | 20.8044
44796 | 2017-05-22 03:26 | 5.66 | 207.87 |  |  | 20.8124
44797 | 2017-05-22 03:26 | 5.66 | 207.87 |  |  | 20.8124
44798 | 2017-05-22 03:26 | 5.66 | 207.87 |  |  | 20.8124
44799 | 2017-05-22 03:26 | 5.66 | 207.79 |  |  | 20.8044
44800 | 2017-05-22 03:27 | 5.66 | 207.87 |  |  | 20.8124
44801 | 2017-05-22 03:27 | 5.66 | 207.87 |  |  | 20.8124
44802 | 2017-05-22 03:27 | 5.66 | 207.87 |  |  | 20.8124
44803 | 2017-05-22 03:27 | 5.66 | 207.87 |  |  | 20.8124
44804 | 2017-05-22 03:27 | 5.66 | 207.87 |  |  | 20.8124
44805 | 2017-05-22 03:27 | 5.66 | 207.87 |  |  | 20.8124
44806 | 2017-05-22 03:27 | 5.66 | 207.87 |  |  | 20.8124
44807 | 2017-05-22 03:28 | 5.7 | 207.95 |  |  | 20.8204
44808 | 2017-05-22 03:28 | 5.7 | 207.87 |  |  | 20.8124
44809 | 2017-05-22 03:28 | 5.7 | 207.87 |  |  | 20.8124
44810 | 2017-05-22 03:28 | 5.7 | 207.79 |  |  | 20.8044
44811 | 2017-05-22 03:28 | 5.7 | 207.87 |  |  | 20.8124
44812 | 2017-05-22 03:29 | 5.7 | 207.87 |  |  | 20.8124
44813 | 2017-05-22 03:29 | 5.7 | 207.87 |  |  | 20.8124
44814 | 2017-05-22 03:29 | 5.7 | 207.87 |  |  | 20.8124
44815 | 2017-05-22 03:29 | 5.7 | 207.87 |  |  | 20.8124
44816 | 2017-05-22 03:29 | 5.7 | 207.87 |  |  | 20.8124
44817 | 2017-05-22 03:29 | 5.7 | 207.79 |  |  | 20.8044
44818 | 2017-05-22 03:29 | 5.7 | 207.87 |  |  | 20.8124
44819 | 2017-05-22 03:30 | 5.7 | 207.87 |  |  | 20.8124
44820 | 2017-05-22 03:30 | 5.7 | 207.87 |  |  | 20.8124
44821 | 2017-05-22 03:30 | 5.7 | 207.87 |  |  | 20.8124
44822 | 2017-05-22 03:30 | 5.7 | 207.79 |  |  | 20.8044
44823 | 2017-05-22 03:30 | 5.7 | 207.87 |  |  | 20.8124
44824 | 2017-05-22 03:31 | 5.7 | 207.87 |  |  | 20.8124
44825 | 2017-05-22 03:31 | 5.7 | 207.87 |  |  | 20.8124
44826 | 2017-05-22 03:31 | 5.7 | 207.95 |  |  | 20.8204
44827 | 2017-05-22 03:31 | 5.7 | 207.87 |  |  | 20.8124
44828 | 2017-05-22 03:31 | 5.7 | 207.87 |  |  | 20.8124
44829 | 2017-05-22 03:31 | 5.7 | 207.79 |  |  | 20.8044
44830 | 2017-05-22 03:32 | 5.7 | 207.87 |  |  | 20.8124
44831 | 2017-05-22 03:32 | 5.7 | 207.95 |  |  | 20.8204
44832 | 2017-05-22 03:32 | 5.7 | 207.87 |  |  | 20.8124
44833 | 2017-05-22 03:32 | 5.7 | 207.87 |  |  | 20.8124
44834 | 2017-05-22 03:32 | 5.7 | 207.87 |  |  | 20.8124
44835 | 2017-05-22 03:32 | 5.7 | 207.95 |  |  | 20.8204
44836 | 2017-05-22 03:32 | 5.7 | 207.79 |  |  | 20.8044
44837 | 2017-05-22 03:33 | 5.7 | 207.87 |  |  | 20.8124
44838 | 2017-05-22 03:33 | 5.7 | 207.87 |  |  | 20.8124
44839 | 2017-05-22 03:33 | 5.7 | 207.87 |  |  | 20.8124
44840 | 2017-05-22 03:33 | 5.7 | 207.87 |  |  | 20.8124
44841 | 2017-05-22 03:33 | 5.7 | 207.87 |  |  | 20.8124
44842 | 2017-05-22 03:34 | 5.7 | 207.87 |  |  | 20.8124
44843 | 2017-05-22 03:34 | 5.7 | 207.95 |  |  | 20.8204
44844 | 2017-05-22 03:34 | 5.7 | 207.79 |  |  | 20.8044
44845 | 2017-05-22 03:34 | 5.7 | 207.87 |  |  | 20.8124
44846 | 2017-05-22 03:34 | 5.7 | 207.87 |  |  | 20.8124
44847 | 2017-05-22 03:34 | 5.7 | 207.79 |  |  | 20.8044
44848 | 2017-05-22 03:34 | 5.7 | 207.87 |  |  | 20.8124
44849 | 2017-05-22 03:35 | 5.7 | 207.87 |  |  | 20.8124
44850 | 2017-05-22 03:35 | 5.7 | 207.87 |  |  | 20.8124
44851 | 2017-05-22 03:35 | 5.7 | 207.87 |  |  | 20.8124
44852 | 2017-05-22 03:35 | 5.7 | 207.87 |  |  | 20.8124
44853 | 2017-05-22 03:35 | 5.7 | 207.87 |  |  | 20.8124
44854 | 2017-05-22 03:36 | 5.7 | 207.87 |  |  | 20.8124
44855 | 2017-05-22 03:36 | 5.7 | 207.95 |  |  | 20.8204
44856 | 2017-05-22 03:36 | 5.7 | 207.87 |  |  | 20.8124
44857 | 2017-05-22 03:36 | 5.7 | 207.87 |  |  | 20.8124
44858 | 2017-05-22 03:36 | 5.7 | 207.87 |  |  | 20.8124
44859 | 2017-05-22 03:36 | 5.7 | 207.87 |  |  | 20.8124
44860 | 2017-05-22 03:36 | 5.7 | 207.95 |  |  | 20.8204
44861 | 2017-05-22 03:37 | 5.7 | 207.95 |  |  | 20.8204
44862 | 2017-05-22 03:37 | 5.7 | 207.87 |  |  | 20.8124
44863 | 2017-05-22 03:37 | 5.7 | 207.87 |  |  | 20.8124
44864 | 2017-05-22 03:37 | 5.7 | 207.87 |  |  | 20.8124
44865 | 2017-05-22 03:37 | 5.7 | 207.87 |  |  | 20.8124
44866 | 2017-05-22 03:38 | 5.7 | 207.87 |  |  | 20.8124
44867 | 2017-05-22 03:38 | 5.7 | 207.87 |  |  | 20.8124
44868 | 2017-05-22 03:38 | 5.7 | 207.87 |  |  | 20.8124
44869 | 2017-05-22 03:38 | 5.7 | 207.95 |  |  | 20.8204
44870 | 2017-05-22 03:38 | 5.7 | 207.87 |  |  | 20.8124
44871 | 2017-05-22 03:38 | 5.7 | 207.87 |  |  | 20.8124
44872 | 2017-05-22 03:38 | 5.73 | 207.87 |  |  | 20.8124
44873 | 2017-05-22 03:39 | 5.7 | 207.87 |  |  | 20.8124
44874 | 2017-05-22 03:39 | 5.73 | 207.87 |  |  | 20.8124
44875 | 2017-05-22 03:39 | 5.7 | 207.87 |  |  | 20.8124
44876 | 2017-05-22 03:39 | 5.73 | 207.87 |  |  | 20.8124
44877 | 2017-05-22 03:39 | 5.73 | 207.87 |  |  | 20.8124
44878 | 2017-05-22 03:40 | 5.73 | 207.87 |  |  | 20.8124
44879 | 2017-05-22 03:40 | 5.73 | 207.95 |  |  | 20.8204
44880 | 2017-05-22 03:40 | 5.73 | 207.87 |  |  | 20.8124
44881 | 2017-05-22 03:40 | 5.73 | 207.95 |  |  | 20.8204
44882 | 2017-05-22 03:40 | 5.73 | 207.87 |  |  | 20.8124
44883 | 2017-05-22 03:40 | 5.73 | 207.87 |  |  | 20.8124
44884 | 2017-05-22 03:40 | 5.73 | 207.87 |  |  | 20.8124
44885 | 2017-05-22 03:41 | 5.73 | 207.87 |  |  | 20.8124
44886 | 2017-05-22 03:41 | 5.73 | 207.87 |  |  | 20.8124
44887 | 2017-05-22 03:41 | 5.73 | 207.87 |  |  | 20.8124
44888 | 2017-05-22 03:41 | 5.73 | 207.87 |  |  | 20.8124
44889 | 2017-05-22 03:41 | 5.73 | 207.95 |  |  | 20.8204
44890 | 2017-05-22 03:41 | 5.73 | 207.87 |  |  | 20.8124
44891 | 2017-05-22 03:42 | 5.73 | 207.87 |  |  | 20.8124
44892 | 2017-05-22 03:42 | 5.73 | 207.87 |  |  | 20.8124
44893 | 2017-05-22 03:42 | 5.73 | 207.87 |  |  | 20.8124
44894 | 2017-05-22 03:42 | 5.73 | 207.87 |  |  | 20.8124
44895 | 2017-05-22 03:42 | 5.73 | 207.95 |  |  | 20.8204
44896 | 2017-05-22 03:43 | 5.73 | 207.87 |  |  | 20.8124
44897 | 2017-05-22 03:43 | 5.73 | 207.87 |  |  | 20.8124
44898 | 2017-05-22 03:43 | 5.73 | 207.87 |  |  | 20.8124
44899 | 2017-05-22 03:43 | 5.73 | 207.87 |  |  | 20.8124
44900 | 2017-05-22 03:43 | 5.73 | 207.95 |  |  | 20.8204
44901 | 2017-05-22 03:43 | 5.73 | 207.87 |  |  | 20.8124
44902 | 2017-05-22 03:43 | 5.73 | 207.95 |  |  | 20.8204
44903 | 2017-05-22 03:44 | 5.73 | 207.95 |  |  | 20.8204
44904 | 2017-05-22 03:44 | 5.73 | 207.87 |  |  | 20.8124
44905 | 2017-05-22 03:44 | 5.73 | 207.95 |  |  | 20.8204
44906 | 2017-05-22 03:44 | 5.73 | 207.95 |  |  | 20.8204
44907 | 2017-05-22 03:44 | 5.73 | 207.95 |  |  | 20.8204
44908 | 2017-05-22 03:45 | 5.73 | 207.87 |  |  | 20.8124
44909 | 2017-05-22 03:45 | 5.73 | 207.95 |  |  | 20.8204
44910 | 2017-05-22 03:45 | 5.73 | 207.87 |  |  | 20.8124
44911 | 2017-05-22 03:45 | 5.73 | 207.95 |  |  | 20.8204
44912 | 2017-05-22 03:45 | 5.73 | 207.87 |  |  | 20.8124
44913 | 2017-05-22 03:45 | 5.73 | 207.95 |  |  | 20.8204
44914 | 2017-05-22 03:45 | 5.73 | 207.87 |  |  | 20.8124
44915 | 2017-05-22 03:46 | 5.73 | 207.95 |  |  | 20.8204
44916 | 2017-05-22 03:46 | 5.73 | 207.87 |  |  | 20.8124
44917 | 2017-05-22 03:46 | 5.73 | 207.95 |  |  | 20.8204
44918 | 2017-05-22 03:46 | 5.73 | 207.87 |  |  | 20.8124
44919 | 2017-05-22 03:46 | 5.73 | 207.95 |  |  | 20.8204
44920 | 2017-05-22 03:47 | 5.73 | 207.87 |  |  | 20.8124
44921 | 2017-05-22 03:47 | 5.73 | 207.87 |  |  | 20.8124
44922 | 2017-05-22 03:47 | 5.73 | 207.95 |  |  | 20.8204
44923 | 2017-05-22 03:47 | 5.73 | 207.95 |  |  | 20.8204
44924 | 2017-05-22 03:47 | 5.73 | 207.95 |  |  | 20.8204
44925 | 2017-05-22 03:47 | 5.73 | 207.87 |  |  | 20.8124
44926 | 2017-05-22 03:47 | 5.73 | 207.79 |  |  | 20.8044
44927 | 2017-05-22 03:48 | 5.73 | 207.87 |  |  | 20.8124
44928 | 2017-05-22 03:48 | 5.73 | 207.87 |  |  | 20.8124
44929 | 2017-05-22 03:48 | 5.73 | 207.95 |  |  | 20.8204
44930 | 2017-05-22 03:48 | 5.73 | 207.95 |  |  | 20.8204
44931 | 2017-05-22 03:48 | 5.77 | 207.87 |  |  | 20.8124
44932 | 2017-05-22 03:49 | 5.77 | 207.87 |  |  | 20.8124
44933 | 2017-05-22 03:49 | 5.77 | 207.95 |  |  | 20.8204
44934 | 2017-05-22 03:49 | 5.77 | 207.87 |  |  | 20.8124
44935 | 2017-05-22 03:49 | 5.77 | 207.87 |  |  | 20.8124
44936 | 2017-05-22 03:49 | 5.77 | 207.87 |  |  | 20.8124
44937 | 2017-05-22 03:49 | 5.77 | 207.87 |  |  | 20.8124
44938 | 2017-05-22 03:50 | 5.77 | 207.87 |  |  | 20.8124
44939 | 2017-05-22 03:50 | 5.77 | 207.87 |  |  | 20.8124
44940 | 2017-05-22 03:50 | 5.77 | 207.95 |  |  | 20.8204
44941 | 2017-05-22 03:50 | 5.77 | 207.87 |  |  | 20.8124
44942 | 2017-05-22 03:50 | 5.77 | 207.87 |  |  | 20.8124
44943 | 2017-05-22 03:50 | 5.77 | 207.78 |  |  | 20.8034
44944 | 2017-05-22 03:50 | 5.77 | 207.95 |  |  | 20.8204
44945 | 2017-05-22 03:51 | 5.77 | 207.87 |  |  | 20.8124
44946 | 2017-05-22 03:51 | 5.77 | 207.87 |  |  | 20.8124
44947 | 2017-05-22 03:51 | 5.77 | 207.87 |  |  | 20.8124
44948 | 2017-05-22 03:51 | 5.77 | 207.87 |  |  | 20.8124
44949 | 2017-05-22 03:51 | 5.77 | 207.87 |  |  | 20.8124
44950 | 2017-05-22 03:52 | 5.77 | 207.95 |  |  | 20.8204
44951 | 2017-05-22 03:52 | 5.77 | 207.95 |  |  | 20.8204
44952 | 2017-05-22 03:52 | 5.77 | 207.95 |  |  | 20.8204
44953 | 2017-05-22 03:52 | 5.77 | 207.87 |  |  | 20.8124
44954 | 2017-05-22 03:52 | 5.77 | 207.87 |  |  | 20.8124
44955 | 2017-05-22 03:52 | 5.77 | 207.87 |  |  | 20.8124
44956 | 2017-05-22 03:52 | 5.77 | 207.87 |  |  | 20.8124
44957 | 2017-05-22 03:53 | 5.77 | 207.95 |  |  | 20.8204
44958 | 2017-05-22 03:53 | 5.77 | 207.95 |  |  | 20.8204
44959 | 2017-05-22 03:53 | 5.77 | 207.95 |  |  | 20.8204
44960 | 2017-05-22 03:53 | 5.77 | 207.95 |  |  | 20.8204
44961 | 2017-05-22 03:53 | 5.77 | 207.95 |  |  | 20.8204
44962 | 2017-05-22 03:54 | 5.77 | 207.95 |  |  | 20.8204
44963 | 2017-05-22 03:54 | 5.77 | 207.87 |  |  | 20.8124
44964 | 2017-05-22 03:54 | 5.77 | 207.95 |  |  | 20.8204
44965 | 2017-05-22 03:54 | 5.77 | 207.95 |  |  | 20.8204
44966 | 2017-05-22 03:54 | 5.77 | 207.95 |  |  | 20.8204
44967 | 2017-05-22 03:54 | 5.77 | 207.87 |  |  | 20.8124
44968 | 2017-05-22 03:54 | 5.77 | 207.95 |  |  | 20.8204
44969 | 2017-05-22 03:55 | 5.77 | 207.95 |  |  | 20.8204
44970 | 2017-05-22 03:55 | 5.77 | 207.95 |  |  | 20.8204
44971 | 2017-05-22 03:55 | 5.77 | 207.95 |  |  | 20.8204
44972 | 2017-05-22 03:55 | 5.77 | 207.95 |  |  | 20.8204
44973 | 2017-05-22 03:55 | 5.77 | 207.87 |  |  | 20.8124
44974 | 2017-05-22 03:56 | 5.77 | 207.95 |  |  | 20.8204
44975 | 2017-05-22 03:56 | 5.77 | 207.95 |  |  | 20.8204
44976 | 2017-05-22 03:56 | 5.77 | 207.87 |  |  | 20.8124
44977 | 2017-05-22 03:56 | 5.77 | 207.95 |  |  | 20.8204
44978 | 2017-05-22 03:56 | 5.77 | 207.95 |  |  | 20.8204
44979 | 2017-05-22 03:56 | 5.77 | 207.87 |  |  | 20.8124
44980 | 2017-05-22 03:56 | 5.77 | 207.95 |  |  | 20.8204
44981 | 2017-05-22 03:57 | 5.77 | 207.95 |  |  | 20.8204
44982 | 2017-05-22 03:57 | 5.77 | 207.95 |  |  | 20.8204
44983 | 2017-05-22 03:57 | 5.77 | 207.95 |  |  | 20.8204
44984 | 2017-05-22 03:57 | 5.77 | 207.87 |  |  | 20.8124
44985 | 2017-05-22 03:57 | 5.77 | 207.95 |  |  | 20.8204
44986 | 2017-05-22 03:58 | 5.77 | 207.95 |  |  | 20.8204
44987 | 2017-05-22 03:58 | 5.77 | 207.95 |  |  | 20.8204
44988 | 2017-05-22 03:58 | 5.81 | 207.95 |  |  | 20.8204
44989 | 2017-05-22 03:58 | 5.81 | 207.95 |  |  | 20.8204
44990 | 2017-05-22 03:58 | 5.81 | 207.95 |  |  | 20.8204
44991 | 2017-05-22 03:58 | 5.81 | 207.86 |  |  | 20.8114
44992 | 2017-05-22 03:58 | 5.81 | 207.86 |  |  | 20.8114
44993 | 2017-05-22 03:59 | 5.81 | 207.95 |  |  | 20.8204
44994 | 2017-05-22 03:59 | 5.81 | 207.95 |  |  | 20.8204
44995 | 2017-05-22 03:59 | 5.81 | 207.95 |  |  | 20.8204
44996 | 2017-05-22 03:59 | 5.81 | 207.95 |  |  | 20.8204
44997 | 2017-05-22 03:59 | 5.81 | 207.95 |  |  | 20.8204
44998 | 2017-05-22 03:59 | 5.81 | 207.95 |  |  | 20.8204
44999 | 2017-05-22 04:00 | 5.81 | 207.95 |  |  | 20.8204
45000 | 2017-05-22 04:00 | 5.81 | 207.95 |  |  | 20.8204
45001 | 2017-05-22 04:00 | 5.81 | 207.95 |  |  | 20.8204
45002 | 2017-05-22 04:00 | 5.81 | 207.95 |  |  | 20.8204
45003 | 2017-05-22 04:00 | 5.81 | 207.95 |  |  | 20.8204
45004 | 2017-05-22 04:01 | 5.81 | 207.95 |  |  | 20.8204
45005 | 2017-05-22 04:01 | 5.81 | 207.95 |  |  | 20.8204
45006 | 2017-05-22 04:01 | 5.81 | 208.03 |  |  | 20.8284
45007 | 2017-05-22 04:01 | 5.81 | 208.03 |  |  | 20.8284
45008 | 2017-05-22 04:01 | 5.81 | 207.95 |  |  | 20.8204
45009 | 2017-05-22 04:01 | 5.81 | 207.95 |  |  | 20.8204
45010 | 2017-05-22 04:01 | 5.81 | 208.03 |  |  | 20.8284
45011 | 2017-05-22 04:02 | 5.81 | 208.03 |  |  | 20.8284
45012 | 2017-05-22 04:02 | 5.81 | 207.86 |  |  | 20.8114
45013 | 2017-05-22 04:02 | 5.81 | 207.95 |  |  | 20.8204
45014 | 2017-05-22 04:02 | 5.81 | 207.95 |  |  | 20.8204
45015 | 2017-05-22 04:02 | 5.81 | 207.95 |  |  | 20.8204
45016 | 2017-05-22 04:03 | 5.81 | 207.95 |  |  | 20.8204
45017 | 2017-05-22 04:03 | 5.81 | 208.03 |  |  | 20.8284
45018 | 2017-05-22 04:03 | 5.81 | 207.95 |  |  | 20.8204
45019 | 2017-05-22 04:03 | 5.81 | 207.95 |  |  | 20.8204
45020 | 2017-05-22 04:03 | 5.81 | 208.03 |  |  | 20.8284
45021 | 2017-05-22 04:03 | 5.81 | 208.03 |  |  | 20.8284
45022 | 2017-05-22 04:03 | 5.81 | 208.03 |  |  | 20.8284
45023 | 2017-05-22 04:04 | 5.81 | 208.03 |  |  | 20.8284
45024 | 2017-05-22 04:04 | 5.81 | 207.95 |  |  | 20.8204
45025 | 2017-05-22 04:04 | 5.81 | 207.95 |  |  | 20.8204
45026 | 2017-05-22 04:04 | 5.81 | 207.95 |  |  | 20.8204
45027 | 2017-05-22 04:04 | 5.81 | 207.95 |  |  | 20.8204
45028 | 2017-05-22 04:05 | 5.81 | 207.86 |  |  | 20.8114
45029 | 2017-05-22 04:05 | 5.81 | 207.95 |  |  | 20.8204
45030 | 2017-05-22 04:05 | 5.81 | 208.03 |  |  | 20.8284
45031 | 2017-05-22 04:05 | 5.81 | 207.95 |  |  | 20.8204
45032 | 2017-05-22 04:05 | 5.81 | 208.03 |  |  | 20.8284
45033 | 2017-05-22 04:05 | 5.81 | 207.95 |  |  | 20.8204
45034 | 2017-05-22 04:05 | 5.81 | 207.95 |  |  | 20.8204
45035 | 2017-05-22 04:06 | 5.81 | 208.03 |  |  | 20.8284
45036 | 2017-05-22 04:06 | 5.81 | 207.95 |  |  | 20.8204
45037 | 2017-05-22 04:06 | 5.81 | 208.03 |  |  | 20.8284
45038 | 2017-05-22 04:06 | 5.81 | 207.95 |  |  | 20.8204
45039 | 2017-05-22 04:06 | 5.81 | 208.03 |  |  | 20.8284
45040 | 2017-05-22 04:07 | 5.81 | 207.95 |  |  | 20.8204
45041 | 2017-05-22 04:07 | 5.81 | 208.03 |  |  | 20.8284
45042 | 2017-05-22 04:07 | 5.81 | 207.95 |  |  | 20.8204
45043 | 2017-05-22 04:07 | 5.81 | 208.03 |  |  | 20.8284
45044 | 2017-05-22 04:07 | 5.84 | 208.03 |  |  | 20.8284
45045 | 2017-05-22 04:07 | 5.84 | 208.11 |  |  | 20.8364
45046 | 2017-05-22 04:08 | 5.81 | 207.95 |  |  | 20.8204
45047 | 2017-05-22 04:08 | 5.84 | 207.94 |  |  | 20.8194
45048 | 2017-05-22 04:08 | 5.84 | 207.94 |  |  | 20.8194
45049 | 2017-05-22 04:08 | 5.84 | 208.03 |  |  | 20.8284
45050 | 2017-05-22 04:08 | 5.84 | 207.94 |  |  | 20.8194
45051 | 2017-05-22 04:08 | 5.84 | 207.94 |  |  | 20.8194
45052 | 2017-05-22 04:09 | 5.84 | 208.03 |  |  | 20.8284
45053 | 2017-05-22 04:09 | 5.84 | 207.94 |  |  | 20.8194
45054 | 2017-05-22 04:09 | 5.84 | 208.03 |  |  | 20.8284
45055 | 2017-05-22 04:09 | 5.84 | 207.94 |  |  | 20.8194
45056 | 2017-05-22 04:09 | 5.84 | 207.94 |  |  | 20.8194
45057 | 2017-05-22 04:09 | 5.84 | 208.03 |  |  | 20.8284
45058 | 2017-05-22 04:10 | 5.84 | 207.94 |  |  | 20.8194
45059 | 2017-05-22 04:10 | 5.84 | 208.03 |  |  | 20.8284
45060 | 2017-05-22 04:10 | 5.84 | 208.03 |  |  | 20.8284
45061 | 2017-05-22 04:10 | 5.84 | 207.94 |  |  | 20.8194
45062 | 2017-05-22 04:10 | 5.84 | 208.03 |  |  | 20.8284
45063 | 2017-05-22 04:10 | 5.84 | 207.94 |  |  | 20.8194
45064 | 2017-05-22 04:10 | 5.84 | 207.94 |  |  | 20.8194
45065 | 2017-05-22 04:11 | 5.84 | 207.94 |  |  | 20.8194
45066 | 2017-05-22 04:11 | 5.84 | 208.03 |  |  | 20.8284
45067 | 2017-05-22 04:11 | 5.84 | 207.94 |  |  | 20.8194
45068 | 2017-05-22 04:11 | 5.84 | 208.03 |  |  | 20.8284
45069 | 2017-05-22 04:11 | 5.84 | 208.03 |  |  | 20.8284
45070 | 2017-05-22 04:12 | 5.84 | 208.03 |  |  | 20.8284
45071 | 2017-05-22 04:12 | 5.84 | 207.94 |  |  | 20.8194
45072 | 2017-05-22 04:12 | 5.84 | 208.03 |  |  | 20.8284
45073 | 2017-05-22 04:12 | 5.84 | 208.03 |  |  | 20.8284
45074 | 2017-05-22 04:12 | 5.84 | 208.03 |  |  | 20.8284
45075 | 2017-05-22 04:12 | 5.84 | 208.11 |  |  | 20.8364
45076 | 2017-05-22 04:12 | 5.84 | 208.03 |  |  | 20.8284
45077 | 2017-05-22 04:13 | 5.84 | 208.03 |  |  | 20.8284
45078 | 2017-05-22 04:13 | 5.84 | 207.94 |  |  | 20.8194
45079 | 2017-05-22 04:13 | 5.84 | 208.03 |  |  | 20.8284
45080 | 2017-05-22 04:13 | 5.84 | 208.03 |  |  | 20.8284
45081 | 2017-05-22 04:13 | 5.84 | 207.94 |  |  | 20.8194
45082 | 2017-05-22 04:14 | 5.84 | 208.03 |  |  | 20.8284
45083 | 2017-05-22 04:14 | 5.84 | 208.03 |  |  | 20.8284
45084 | 2017-05-22 04:14 | 5.84 | 208.03 |  |  | 20.8284
45085 | 2017-05-22 04:14 | 5.84 | 207.94 |  |  | 20.8194
45086 | 2017-05-22 04:14 | 5.84 | 207.94 |  |  | 20.8194
45087 | 2017-05-22 04:14 | 5.84 | 208.03 |  |  | 20.8284
45088 | 2017-05-22 04:14 | 5.84 | 207.94 |  |  | 20.8194
45089 | 2017-05-22 04:15 | 5.84 | 208.03 |  |  | 20.8284
45090 | 2017-05-22 04:15 | 5.84 | 208.03 |  |  | 20.8284
45091 | 2017-05-22 04:15 | 5.84 | 208.03 |  |  | 20.8284
45092 | 2017-05-22 04:15 | 5.84 | 208.03 |  |  | 20.8284
45093 | 2017-05-22 04:15 | 5.84 | 208.03 |  |  | 20.8284
45094 | 2017-05-22 04:16 | 5.84 | 208.03 |  |  | 20.8284
45095 | 2017-05-22 04:16 | 5.84 | 208.03 |  |  | 20.8284
45096 | 2017-05-22 04:16 | 5.84 | 208.03 |  |  | 20.8284
45097 | 2017-05-22 04:16 | 5.84 | 207.94 |  |  | 20.8194
45098 | 2017-05-22 04:16 | 5.84 | 208.03 |  |  | 20.8284
45099 | 2017-05-22 04:16 | 5.84 | 207.94 |  |  | 20.8194
45100 | 2017-05-22 04:16 | 5.84 | 208.03 |  |  | 20.8284
45101 | 2017-05-22 04:17 | 5.84 | 208.03 |  |  | 20.8284
45102 | 2017-05-22 04:17 | 5.84 | 208.03 |  |  | 20.8284
45103 | 2017-05-22 04:17 | 5.84 | 208.03 |  |  | 20.8284
45104 | 2017-05-22 04:17 | 5.84 | 208.03 |  |  | 20.8284
45105 | 2017-05-22 04:17 | 5.84 | 208.03 |  |  | 20.8284
45106 | 2017-05-22 04:17 | 5.84 | 208.03 |  |  | 20.8284
45107 | 2017-05-22 04:18 | 5.84 | 208.03 |  |  | 20.8284
45108 | 2017-05-22 04:18 | 5.84 | 208.03 |  |  | 20.8284
45109 | 2017-05-22 04:18 | 5.84 | 208.03 |  |  | 20.8284
45110 | 2017-05-22 04:18 | 5.84 | 207.94 |  |  | 20.8194
45111 | 2017-05-22 04:18 | 5.84 | 208.03 |  |  | 20.8284
45112 | 2017-05-22 04:19 | 5.84 | 208.03 |  |  | 20.8284
45113 | 2017-05-22 04:19 | 5.84 | 208.03 |  |  | 20.8284
45114 | 2017-05-22 04:19 | 5.84 | 208.03 |  |  | 20.8284
45115 | 2017-05-22 04:19 | 5.84 | 208.03 |  |  | 20.8284
45116 | 2017-05-22 04:19 | 5.88 | 207.94 |  |  | 20.8194
45117 | 2017-05-22 04:19 | 5.88 | 208.02 |  |  | 20.8274
45118 | 2017-05-22 04:19 | 5.88 | 208.02 |  |  | 20.8274
45119 | 2017-05-22 04:20 | 5.88 | 208.02 |  |  | 20.8274
45120 | 2017-05-22 04:20 | 5.88 | 208.02 |  |  | 20.8274
45121 | 2017-05-22 04:20 | 5.88 | 207.94 |  |  | 20.8194
45122 | 2017-05-22 04:20 | 5.88 | 208.11 |  |  | 20.8364
45123 | 2017-05-22 04:20 | 5.88 | 208.02 |  |  | 20.8274
45124 | 2017-05-22 04:21 | 5.88 | 208.02 |  |  | 20.8274
45125 | 2017-05-22 04:21 | 5.88 | 207.94 |  |  | 20.8194
45126 | 2017-05-22 04:21 | 5.88 | 208.02 |  |  | 20.8274
45127 | 2017-05-22 04:21 | 5.88 | 207.94 |  |  | 20.8194
45128 | 2017-05-22 04:21 | 5.88 | 208.02 |  |  | 20.8274
45129 | 2017-05-22 04:21 | 5.88 | 207.94 |  |  | 20.8194
45130 | 2017-05-22 04:21 | 5.88 | 208.02 |  |  | 20.8274
45131 | 2017-05-22 04:22 | 5.88 | 208.02 |  |  | 20.8274
45132 | 2017-05-22 04:22 | 5.88 | 208.02 |  |  | 20.8274
45133 | 2017-05-22 04:22 | 5.88 | 208.11 |  |  | 20.8364
45134 | 2017-05-22 04:22 | 5.88 | 208.02 |  |  | 20.8274
45135 | 2017-05-22 04:22 | 5.88 | 208.02 |  |  | 20.8274
45136 | 2017-05-22 04:23 | 5.88 | 208.02 |  |  | 20.8274
45137 | 2017-05-22 04:23 | 5.88 | 208.02 |  |  | 20.8274
45138 | 2017-05-22 04:23 | 5.88 | 207.94 |  |  | 20.8194
45139 | 2017-05-22 04:23 | 5.88 | 208.02 |  |  | 20.8274
45140 | 2017-05-22 04:23 | 5.88 | 208.02 |  |  | 20.8274
45141 | 2017-05-22 04:23 | 5.88 | 208.02 |  |  | 20.8274
45142 | 2017-05-22 04:23 | 5.88 | 208.11 |  |  | 20.8364
45143 | 2017-05-22 04:24 | 5.88 | 208.11 |  |  | 20.8364
45144 | 2017-05-22 04:24 | 5.88 | 208.02 |  |  | 20.8274
45145 | 2017-05-22 04:24 | 5.88 | 208.02 |  |  | 20.8274
45146 | 2017-05-22 04:24 | 5.88 | 208.02 |  |  | 20.8274
45147 | 2017-05-22 04:24 | 5.88 | 208.02 |  |  | 20.8274
45148 | 2017-05-22 04:25 | 5.88 | 208.11 |  |  | 20.8364
45149 | 2017-05-22 04:25 | 5.88 | 208.02 |  |  | 20.8274
45150 | 2017-05-22 04:25 | 5.88 | 208.02 |  |  | 20.8274
45151 | 2017-05-22 04:25 | 5.88 | 208.02 |  |  | 20.8274
45152 | 2017-05-22 04:25 | 5.88 | 208.02 |  |  | 20.8274
45153 | 2017-05-22 04:25 | 5.88 | 208.02 |  |  | 20.8274
45154 | 2017-05-22 04:25 | 5.88 | 208.02 |  |  | 20.8274
45155 | 2017-05-22 04:26 | 5.88 | 208.02 |  |  | 20.8274
45156 | 2017-05-22 04:26 | 5.88 | 208.02 |  |  | 20.8274
45157 | 2017-05-22 04:26 | 5.88 | 208.02 |  |  | 20.8274
45158 | 2017-05-22 04:26 | 5.88 | 208.02 |  |  | 20.8274
45159 | 2017-05-22 04:26 | 5.88 | 208.02 |  |  | 20.8274
45160 | 2017-05-22 04:26 | 5.88 | 208.02 |  |  | 20.8274
45161 | 2017-05-22 04:27 | 5.88 | 207.94 |  |  | 20.8194
45162 | 2017-05-22 04:27 | 5.88 | 208.02 |  |  | 20.8274
45163 | 2017-05-22 04:27 | 5.88 | 208.02 |  |  | 20.8274
45164 | 2017-05-22 04:27 | 5.88 | 208.02 |  |  | 20.8274
45165 | 2017-05-22 04:27 | 5.88 | 208.02 |  |  | 20.8274
45166 | 2017-05-22 04:28 | 5.88 | 208.02 |  |  | 20.8274
45167 | 2017-05-22 04:28 | 5.88 | 208.02 |  |  | 20.8274
45168 | 2017-05-22 04:28 | 5.88 | 208.11 |  |  | 20.8364
45169 | 2017-05-22 04:28 | 5.88 | 208.02 |  |  | 20.8274
45170 | 2017-05-22 04:28 | 5.88 | 208.11 |  |  | 20.8364
45171 | 2017-05-22 04:28 | 5.88 | 208.11 |  |  | 20.8364
45172 | 2017-05-22 04:28 | 5.88 | 208.02 |  |  | 20.8274
45173 | 2017-05-22 04:29 | 5.88 | 208.02 |  |  | 20.8274
45174 | 2017-05-22 04:29 | 5.88 | 208.11 |  |  | 20.8364
45175 | 2017-05-22 04:29 | 5.88 | 208.02 |  |  | 20.8274
45176 | 2017-05-22 04:29 | 5.88 | 208.11 |  |  | 20.8364
45177 | 2017-05-22 04:29 | 5.88 | 208.02 |  |  | 20.8274
45178 | 2017-05-22 04:30 | 5.88 | 208.02 |  |  | 20.8274
45179 | 2017-05-22 04:30 | 5.88 | 208.02 |  |  | 20.8274
45180 | 2017-05-22 04:30 | 5.88 | 208.02 |  |  | 20.8274
45181 | 2017-05-22 04:30 | 5.88 | 208.02 |  |  | 20.8274
45182 | 2017-05-22 04:30 | 5.88 | 208.02 |  |  | 20.8274
45183 | 2017-05-22 04:30 | 5.88 | 208.02 |  |  | 20.8274
45184 | 2017-05-22 04:30 | 5.88 | 208.11 |  |  | 20.8364
45185 | 2017-05-22 04:31 | 5.88 | 208.02 |  |  | 20.8274
45186 | 2017-05-22 04:31 | 5.88 | 208.11 |  |  | 20.8364
45187 | 2017-05-22 04:31 | 5.88 | 208.02 |  |  | 20.8274
45188 | 2017-05-22 04:31 | 5.91 | 208.02 |  |  | 20.8274
45189 | 2017-05-22 04:31 | 5.91 | 208.02 |  |  | 20.8274
45190 | 2017-05-22 04:32 | 5.88 | 208.11 |  |  | 20.8364
45191 | 2017-05-22 04:32 | 5.91 | 208.02 |  |  | 20.8274
45192 | 2017-05-22 04:32 | 5.88 | 208.02 |  |  | 20.8274
45193 | 2017-05-22 04:32 | 5.91 | 208.1 |  |  | 20.8354
45194 | 2017-05-22 04:32 | 5.91 | 208.1 |  |  | 20.8354
45195 | 2017-05-22 04:32 | 5.91 | 208.1 |  |  | 20.8354
45196 | 2017-05-22 04:32 | 5.91 | 208.1 |  |  | 20.8354
45197 | 2017-05-22 04:33 | 5.91 | 208.1 |  |  | 20.8354
45198 | 2017-05-22 04:33 | 5.91 | 208.02 |  |  | 20.8274
45199 | 2017-05-22 04:33 | 5.91 | 208.1 |  |  | 20.8354
45200 | 2017-05-22 04:33 | 5.91 | 208.02 |  |  | 20.8274
45201 | 2017-05-22 04:33 | 5.91 | 208.1 |  |  | 20.8354
45202 | 2017-05-22 04:34 | 5.91 | 208.02 |  |  | 20.8274
45203 | 2017-05-22 04:34 | 5.91 | 208.1 |  |  | 20.8354
45204 | 2017-05-22 04:34 | 5.91 | 208.02 |  |  | 20.8274
45205 | 2017-05-22 04:34 | 5.91 | 208.02 |  |  | 20.8274
45206 | 2017-05-22 04:34 | 5.91 | 208.1 |  |  | 20.8354
45207 | 2017-05-22 04:34 | 5.91 | 208.02 |  |  | 20.8274
45208 | 2017-05-22 04:35 | 5.91 | 208.1 |  |  | 20.8354
45209 | 2017-05-22 04:35 | 5.91 | 208.1 |  |  | 20.8354
45210 | 2017-05-22 04:35 | 5.91 | 208.02 |  |  | 20.8274
45211 | 2017-05-22 04:35 | 5.91 | 208.1 |  |  | 20.8354
45212 | 2017-05-22 04:35 | 5.91 | 208.02 |  |  | 20.8274
45213 | 2017-05-22 04:35 | 5.91 | 208.02 |  |  | 20.8274
45214 | 2017-05-22 04:35 | 5.91 | 208.1 |  |  | 20.8354
45215 | 2017-05-22 04:36 | 5.91 | 208.1 |  |  | 20.8354
45216 | 2017-05-22 04:36 | 5.91 | 208.1 |  |  | 20.8354
45217 | 2017-05-22 04:36 | 5.91 | 208.02 |  |  | 20.8274
45218 | 2017-05-22 04:36 | 5.91 | 208.02 |  |  | 20.8274
45219 | 2017-05-22 04:36 | 5.91 | 208.02 |  |  | 20.8274
45220 | 2017-05-22 04:37 | 5.91 | 208.1 |  |  | 20.8354
45221 | 2017-05-22 04:37 | 5.91 | 208.1 |  |  | 20.8354
45222 | 2017-05-22 04:37 | 5.91 | 208.02 |  |  | 20.8274
45223 | 2017-05-22 04:37 | 5.91 | 208.02 |  |  | 20.8274
45224 | 2017-05-22 04:37 | 5.91 | 208.1 |  |  | 20.8354
45225 | 2017-05-22 04:37 | 5.91 | 208.1 |  |  | 20.8354
45226 | 2017-05-22 04:37 | 5.91 | 208.1 |  |  | 20.8354
45227 | 2017-05-22 04:38 | 5.91 | 208.1 |  |  | 20.8354
45228 | 2017-05-22 04:38 | 5.91 | 208.02 |  |  | 20.8274
45229 | 2017-05-22 04:38 | 5.91 | 208.1 |  |  | 20.8354
45230 | 2017-05-22 04:38 | 5.91 | 208.1 |  |  | 20.8354
45231 | 2017-05-22 04:38 | 5.91 | 208.1 |  |  | 20.8354
45232 | 2017-05-22 04:39 | 5.91 | 208.1 |  |  | 20.8354
45233 | 2017-05-22 04:39 | 5.91 | 208.1 |  |  | 20.8354
45234 | 2017-05-22 04:39 | 5.91 | 208.1 |  |  | 20.8354
45235 | 2017-05-22 04:39 | 5.91 | 208.1 |  |  | 20.8354
45236 | 2017-05-22 04:39 | 5.91 | 208.1 |  |  | 20.8354
45237 | 2017-05-22 04:39 | 5.91 | 208.1 |  |  | 20.8354
45238 | 2017-05-22 04:39 | 5.91 | 208.1 |  |  | 20.8354
45239 | 2017-05-22 04:40 | 5.91 | 208.1 |  |  | 20.8354
45240 | 2017-05-22 04:40 | 5.91 | 208.1 |  |  | 20.8354
45241 | 2017-05-22 04:40 | 5.91 | 208.02 |  |  | 20.8274
45242 | 2017-05-22 04:40 | 5.91 | 208.1 |  |  | 20.8354
45243 | 2017-05-22 04:40 | 5.91 | 208.1 |  |  | 20.8354
45244 | 2017-05-22 04:41 | 5.91 | 208.1 |  |  | 20.8354
45245 | 2017-05-22 04:41 | 5.91 | 208.1 |  |  | 20.8354
45246 | 2017-05-22 04:41 | 5.91 | 208.1 |  |  | 20.8354
45247 | 2017-05-22 04:41 | 5.91 | 208.1 |  |  | 20.8354
45248 | 2017-05-22 04:41 | 5.91 | 208.1 |  |  | 20.8354
45249 | 2017-05-22 04:41 | 5.91 | 208.02 |  |  | 20.8274
45250 | 2017-05-22 04:41 | 5.91 | 208.02 |  |  | 20.8274
45251 | 2017-05-22 04:42 | 5.91 | 208.1 |  |  | 20.8354
45252 | 2017-05-22 04:42 | 5.91 | 208.1 |  |  | 20.8354
45253 | 2017-05-22 04:42 | 5.91 | 208.02 |  |  | 20.8274
45254 | 2017-05-22 04:42 | 5.91 | 208.02 |  |  | 20.8274
45255 | 2017-05-22 04:42 | 5.91 | 208.02 |  |  | 20.8274
45256 | 2017-05-22 04:43 | 5.91 | 208.02 |  |  | 20.8274
45257 | 2017-05-22 04:43 | 5.91 | 208.02 |  |  | 20.8274
45258 | 2017-05-22 04:43 | 5.91 | 208.02 |  |  | 20.8274
45259 | 2017-05-22 04:43 | 5.91 | 208.1 |  |  | 20.8354
45260 | 2017-05-22 04:43 | 5.91 | 208.1 |  |  | 20.8354
45261 | 2017-05-22 04:43 | 5.91 | 208.02 |  |  | 20.8274
45262 | 2017-05-22 04:44 | 5.91 | 208.02 |  |  | 20.8274
45263 | 2017-05-22 04:44 | 5.91 | 208.02 |  |  | 20.8274
45264 | 2017-05-22 04:44 | 5.91 | 208.02 |  |  | 20.8274
45265 | 2017-05-22 04:44 | 5.91 | 208.02 |  |  | 20.8274
45266 | 2017-05-22 04:44 | 5.91 | 208.02 |  |  | 20.8274
45267 | 2017-05-22 04:44 | 5.91 | 208.1 |  |  | 20.8354
45268 | 2017-05-22 04:44 | 5.91 | 208.1 |  |  | 20.8354
45269 | 2017-05-22 04:45 | 5.91 | 208.02 |  |  | 20.8274
45270 | 2017-05-22 04:45 | 5.91 | 208.02 |  |  | 20.8274
45271 | 2017-05-22 04:45 | 5.91 | 208.02 |  |  | 20.8274
45272 | 2017-05-22 04:45 | 5.91 | 208.02 |  |  | 20.8274
45273 | 2017-05-22 04:45 | 5.91 | 208.1 |  |  | 20.8354
45274 | 2017-05-22 04:46 | 5.91 | 208.1 |  |  | 20.8354
45275 | 2017-05-22 04:46 | 5.91 | 208.1 |  |  | 20.8354
45276 | 2017-05-22 04:46 | 5.91 | 208.02 |  |  | 20.8274
45277 | 2017-05-22 04:46 | 5.91 | 208.1 |  |  | 20.8354
45278 | 2017-05-22 04:46 | 5.91 | 208.02 |  |  | 20.8274
45279 | 2017-05-22 04:46 | 5.91 | 208.02 |  |  | 20.8274
45280 | 2017-05-22 04:46 | 5.91 | 208.02 |  |  | 20.8274
45281 | 2017-05-22 04:47 | 5.91 | 208.02 |  |  | 20.8274
45282 | 2017-05-22 04:47 | 5.91 | 208.1 |  |  | 20.8354
45283 | 2017-05-22 04:47 | 5.91 | 208.02 |  |  | 20.8274
45284 | 2017-05-22 04:47 | 5.91 | 208.02 |  |  | 20.8274
45285 | 2017-05-22 04:47 | 5.91 | 208.02 |  |  | 20.8274
45286 | 2017-05-22 04:48 | 5.91 | 208.02 |  |  | 20.8274
45287 | 2017-05-22 04:48 | 5.91 | 208.02 |  |  | 20.8274
45288 | 2017-05-22 04:48 | 5.91 | 208.02 |  |  | 20.8274
45289 | 2017-05-22 04:48 | 5.91 | 208.1 |  |  | 20.8354
45290 | 2017-05-22 04:48 | 5.91 | 208.1 |  |  | 20.8354
45291 | 2017-05-22 04:48 | 5.91 | 208.02 |  |  | 20.8274
45292 | 2017-05-22 04:48 | 5.91 | 208.02 |  |  | 20.8274
45293 | 2017-05-22 04:49 | 5.91 | 208.1 |  |  | 20.8354
45294 | 2017-05-22 04:49 | 5.91 | 208.1 |  |  | 20.8354
45295 | 2017-05-22 04:49 | 5.91 | 208.02 |  |  | 20.8274
45296 | 2017-05-22 04:49 | 5.91 | 208.1 |  |  | 20.8354
45297 | 2017-05-22 04:49 | 5.91 | 208.1 |  |  | 20.8354
45298 | 2017-05-22 04:50 | 5.91 | 208.1 |  |  | 20.8354
45299 | 2017-05-22 04:50 | 5.91 | 208.1 |  |  | 20.8354
45300 | 2017-05-22 04:50 | 5.91 | 208.1 |  |  | 20.8354
45301 | 2017-05-22 04:50 | 5.91 | 208.02 |  |  | 20.8274
45302 | 2017-05-22 04:50 | 5.91 | 208.1 |  |  | 20.8354
45303 | 2017-05-22 04:50 | 5.91 | 208.1 |  |  | 20.8354
45304 | 2017-05-22 04:50 | 5.91 | 208.19 |  |  | 20.8444
45305 | 2017-05-22 04:51 | 5.95 | 208.1 |  |  | 20.8354
45306 | 2017-05-22 04:51 | 5.95 | 208.02 |  |  | 20.8274
45307 | 2017-05-22 04:51 | 5.95 | 208.02 |  |  | 20.8274
45308 | 2017-05-22 04:51 | 5.95 | 208.1 |  |  | 20.8354
45309 | 2017-05-22 04:51 | 5.95 | 208.1 |  |  | 20.8354
45310 | 2017-05-22 04:52 | 5.95 | 208.1 |  |  | 20.8354
45311 | 2017-05-22 04:52 | 5.95 | 208.02 |  |  | 20.8274
45312 | 2017-05-22 04:52 | 5.95 | 208.1 |  |  | 20.8354
45313 | 2017-05-22 04:52 | 5.95 | 208.1 |  |  | 20.8354
45314 | 2017-05-22 04:52 | 5.95 | 208.1 |  |  | 20.8354
45315 | 2017-05-22 04:52 | 5.95 | 208.1 |  |  | 20.8354
45316 | 2017-05-22 04:52 | 5.95 | 208.1 |  |  | 20.8354
45317 | 2017-05-22 04:53 | 5.95 | 208.1 |  |  | 20.8354
45318 | 2017-05-22 04:53 | 5.95 | 208.1 |  |  | 20.8354
45319 | 2017-05-22 04:53 | 5.95 | 208.1 |  |  | 20.8354
45320 | 2017-05-22 04:53 | 5.95 | 208.1 |  |  | 20.8354
45321 | 2017-05-22 04:53 | 5.95 | 208.18 |  |  | 20.8434
45322 | 2017-05-22 04:54 | 5.95 | 208.1 |  |  | 20.8354
45323 | 2017-05-22 04:54 | 5.95 | 208.18 |  |  | 20.8434
45324 | 2017-05-22 04:54 | 5.95 | 208.1 |  |  | 20.8354
45325 | 2017-05-22 04:54 | 5.95 | 208.1 |  |  | 20.8354
45326 | 2017-05-22 04:54 | 5.95 | 208.18 |  |  | 20.8434
45327 | 2017-05-22 04:54 | 5.95 | 208.1 |  |  | 20.8354
45328 | 2017-05-22 04:55 | 5.95 | 208.1 |  |  | 20.8354
45329 | 2017-05-22 04:55 | 5.95 | 208.1 |  |  | 20.8354
45330 | 2017-05-22 04:55 | 5.95 | 208.1 |  |  | 20.8354
45331 | 2017-05-22 04:55 | 5.95 | 208.18 |  |  | 20.8434
45332 | 2017-05-22 04:55 | 5.95 | 208.1 |  |  | 20.8354
45333 | 2017-05-22 04:55 | 5.95 | 208.18 |  |  | 20.8434
45334 | 2017-05-22 04:55 | 5.95 | 208.1 |  |  | 20.8354
45335 | 2017-05-22 04:56 | 5.95 | 208.18 |  |  | 20.8434
45336 | 2017-05-22 04:56 | 5.95 | 208.18 |  |  | 20.8434
45337 | 2017-05-22 04:56 | 5.95 | 208.18 |  |  | 20.8434
45338 | 2017-05-22 04:56 | 5.95 | 208.18 |  |  | 20.8434
45339 | 2017-05-22 04:56 | 5.95 | 208.18 |  |  | 20.8434
45340 | 2017-05-22 04:57 | 5.95 | 208.18 |  |  | 20.8434
45341 | 2017-05-22 04:57 | 5.95 | 208.1 |  |  | 20.8354
45342 | 2017-05-22 04:57 | 5.95 | 208.1 |  |  | 20.8354
45343 | 2017-05-22 04:57 | 5.95 | 208.18 |  |  | 20.8434
45344 | 2017-05-22 04:57 | 5.95 | 208.1 |  |  | 20.8354
45345 | 2017-05-22 04:57 | 5.95 | 208.1 |  |  | 20.8354
45346 | 2017-05-22 04:57 | 5.95 | 208.1 |  |  | 20.8354
45347 | 2017-05-22 04:58 | 5.95 | 208.18 |  |  | 20.8434
45348 | 2017-05-22 04:58 | 5.95 | 208.18 |  |  | 20.8434
45349 | 2017-05-22 04:58 | 5.95 | 208.18 |  |  | 20.8434
45350 | 2017-05-22 04:58 | 5.95 | 208.18 |  |  | 20.8434
45351 | 2017-05-22 04:58 | 5.95 | 208.1 |  |  | 20.8354
45352 | 2017-05-22 04:59 | 5.95 | 208.1 |  |  | 20.8354
45353 | 2017-05-22 04:59 | 5.95 | 208.1 |  |  | 20.8354
45354 | 2017-05-22 04:59 | 5.95 | 208.18 |  |  | 20.8434
45355 | 2017-05-22 04:59 | 5.95 | 208.1 |  |  | 20.8354
45356 | 2017-05-22 04:59 | 5.95 | 208.1 |  |  | 20.8354
45357 | 2017-05-22 04:59 | 5.95 | 208.18 |  |  | 20.8434
45358 | 2017-05-22 04:59 | 5.95 | 208.1 |  |  | 20.8354
45359 | 2017-05-22 05:00 | 5.95 | 208.1 |  |  | 20.8354
45360 | 2017-05-22 05:00 | 5.95 | 208.1 |  |  | 20.8354
45361 | 2017-05-22 05:00 | 5.95 | 208.18 |  |  | 20.8434
45362 | 2017-05-22 05:00 | 5.95 | 208.18 |  |  | 20.8434
45363 | 2017-05-22 05:00 | 5.95 | 208.18 |  |  | 20.8434
45364 | 2017-05-22 05:01 | 5.95 | 208.18 |  |  | 20.8434
45365 | 2017-05-22 05:01 | 5.95 | 208.18 |  |  | 20.8434
45366 | 2017-05-22 05:01 | 5.95 | 208.1 |  |  | 20.8354
45367 | 2017-05-22 05:01 | 5.95 | 208.18 |  |  | 20.8434
45368 | 2017-05-22 05:01 | 5.95 | 208.1 |  |  | 20.8354
45369 | 2017-05-22 05:01 | 5.95 | 208.18 |  |  | 20.8434
45370 | 2017-05-22 05:02 | 5.95 | 208.18 |  |  | 20.8434
45371 | 2017-05-22 05:02 | 5.95 | 208.1 |  |  | 20.8354
45372 | 2017-05-22 05:02 | 5.95 | 208.18 |  |  | 20.8434
45373 | 2017-05-22 05:02 | 5.95 | 208.1 |  |  | 20.8354
45374 | 2017-05-22 05:02 | 5.95 | 208.1 |  |  | 20.8354
45375 | 2017-05-22 05:02 | 5.95 | 208.18 |  |  | 20.8434
45376 | 2017-05-22 05:02 | 5.95 | 208.18 |  |  | 20.8434
45377 | 2017-05-22 05:03 | 5.95 | 208.1 |  |  | 20.8354
45378 | 2017-05-22 05:03 | 5.95 | 208.18 |  |  | 20.8434
45379 | 2017-05-22 05:03 | 5.95 | 208.1 |  |  | 20.8354
45380 | 2017-05-22 05:03 | 5.95 | 208.18 |  |  | 20.8434
45381 | 2017-05-22 05:03 | 5.95 | 208.1 |  |  | 20.8354
45382 | 2017-05-22 05:04 | 5.95 | 208.18 |  |  | 20.8434
45383 | 2017-05-22 05:04 | 5.95 | 208.1 |  |  | 20.8354
45384 | 2017-05-22 05:04 | 5.95 | 208.18 |  |  | 20.8434
45385 | 2017-05-22 05:04 | 5.95 | 208.18 |  |  | 20.8434
45386 | 2017-05-22 05:04 | 5.95 | 208.18 |  |  | 20.8434
45387 | 2017-05-22 05:04 | 5.95 | 208.18 |  |  | 20.8434
45388 | 2017-05-22 05:04 | 5.95 | 208.18 |  |  | 20.8434
45389 | 2017-05-22 05:05 | 5.95 | 208.18 |  |  | 20.8434
45390 | 2017-05-22 05:05 | 5.95 | 208.18 |  |  | 20.8434
45391 | 2017-05-22 05:05 | 5.95 | 208.27 |  |  | 20.8524
45392 | 2017-05-22 05:05 | 5.95 | 208.1 |  |  | 20.8354
45393 | 2017-05-22 05:05 | 5.95 | 208.18 |  |  | 20.8434
45394 | 2017-05-22 05:06 | 5.95 | 208.18 |  |  | 20.8434
45395 | 2017-05-22 05:06 | 5.95 | 208.18 |  |  | 20.8434
45396 | 2017-05-22 05:06 | 5.95 | 208.18 |  |  | 20.8434
45397 | 2017-05-22 05:06 | 5.95 | 208.27 |  |  | 20.8524
45398 | 2017-05-22 05:06 | 5.95 | 208.18 |  |  | 20.8434
45399 | 2017-05-22 05:06 | 5.95 | 208.18 |  |  | 20.8434
45400 | 2017-05-22 05:06 | 5.95 | 208.27 |  |  | 20.8524
45401 | 2017-05-22 05:07 | 5.95 | 208.18 |  |  | 20.8434
45402 | 2017-05-22 05:07 | 5.95 | 208.27 |  |  | 20.8524
45403 | 2017-05-22 05:07 | 5.95 | 208.18 |  |  | 20.8434
45404 | 2017-05-22 05:07 | 5.95 | 208.27 |  |  | 20.8524
45405 | 2017-05-22 05:07 | 5.95 | 208.18 |  |  | 20.8434
45406 | 2017-05-22 05:08 | 5.95 | 208.18 |  |  | 20.8434
45407 | 2017-05-22 05:08 | 5.95 | 208.18 |  |  | 20.8434
45408 | 2017-05-22 05:08 | 5.95 | 208.18 |  |  | 20.8434
45409 | 2017-05-22 05:08 | 5.95 | 208.27 |  |  | 20.8524
45410 | 2017-05-22 05:08 | 5.95 | 208.18 |  |  | 20.8434
45411 | 2017-05-22 05:08 | 5.95 | 208.18 |  |  | 20.8434
45412 | 2017-05-22 05:08 | 5.95 | 208.18 |  |  | 20.8434
45413 | 2017-05-22 05:09 | 5.95 | 208.18 |  |  | 20.8434
45414 | 2017-05-22 05:09 | 5.95 | 208.1 |  |  | 20.8354
45415 | 2017-05-22 05:09 | 5.95 | 208.18 |  |  | 20.8434
45416 | 2017-05-22 05:09 | 5.95 | 208.1 |  |  | 20.8354
45417 | 2017-05-22 05:09 | 5.95 | 208.18 |  |  | 20.8434
45418 | 2017-05-22 05:10 | 5.95 | 208.18 |  |  | 20.8434
45419 | 2017-05-22 05:10 | 5.95 | 208.18 |  |  | 20.8434
45420 | 2017-05-22 05:10 | 5.95 | 208.18 |  |  | 20.8434
45421 | 2017-05-22 05:10 | 5.95 | 208.18 |  |  | 20.8434
45422 | 2017-05-22 05:10 | 5.95 | 208.18 |  |  | 20.8434
45423 | 2017-05-22 05:10 | 5.95 | 208.18 |  |  | 20.8434
45424 | 2017-05-22 05:10 | 5.95 | 208.18 |  |  | 20.8434
45425 | 2017-05-22 05:11 | 5.95 | 208.27 |  |  | 20.8524
45426 | 2017-05-22 05:11 | 5.95 | 208.18 |  |  | 20.8434
45427 | 2017-05-22 05:11 | 5.95 | 208.1 |  |  | 20.8354
45428 | 2017-05-22 05:11 | 5.95 | 208.18 |  |  | 20.8434
45429 | 2017-05-22 05:11 | 5.95 | 208.18 |  |  | 20.8434
45430 | 2017-05-22 05:11 | 5.95 | 208.18 |  |  | 20.8434
45431 | 2017-05-22 05:12 | 5.95 | 208.18 |  |  | 20.8434
45432 | 2017-05-22 05:12 | 5.95 | 208.27 |  |  | 20.8524
45433 | 2017-05-22 05:12 | 5.95 | 208.18 |  |  | 20.8434
45434 | 2017-05-22 05:12 | 5.95 | 208.27 |  |  | 20.8524
45435 | 2017-05-22 05:12 | 5.95 | 208.18 |  |  | 20.8434
45436 | 2017-05-22 05:13 | 5.95 | 208.18 |  |  | 20.8434
45437 | 2017-05-22 05:13 | 5.95 | 208.18 |  |  | 20.8434
45438 | 2017-05-22 05:13 | 5.95 | 208.27 |  |  | 20.8524
45439 | 2017-05-22 05:13 | 5.95 | 208.18 |  |  | 20.8434
45440 | 2017-05-22 05:13 | 5.95 | 208.18 |  |  | 20.8434
45441 | 2017-05-22 05:13 | 5.95 | 208.18 |  |  | 20.8434
45442 | 2017-05-22 05:13 | 5.95 | 208.18 |  |  | 20.8434
45443 | 2017-05-22 05:14 | 5.95 | 208.27 |  |  | 20.8524
45444 | 2017-05-22 05:14 | 5.95 | 208.18 |  |  | 20.8434
45445 | 2017-05-22 05:14 | 5.95 | 208.27 |  |  | 20.8524
45446 | 2017-05-22 05:14 | 5.95 | 208.18 |  |  | 20.8434
45447 | 2017-05-22 05:14 | 5.95 | 208.27 |  |  | 20.8524
45448 | 2017-05-22 05:15 | 5.95 | 208.18 |  |  | 20.8434
45449 | 2017-05-22 05:15 | 5.95 | 208.27 |  |  | 20.8524
45450 | 2017-05-22 05:15 | 5.95 | 208.18 |  |  | 20.8434
45451 | 2017-05-22 05:15 | 5.95 | 208.27 |  |  | 20.8524
45452 | 2017-05-22 05:15 | 5.95 | 208.18 |  |  | 20.8434
45453 | 2017-05-22 05:15 | 5.95 | 208.18 |  |  | 20.8434
45454 | 2017-05-22 05:15 | 5.95 | 208.18 |  |  | 20.8434
45455 | 2017-05-22 05:16 | 5.95 | 208.27 |  |  | 20.8524
45456 | 2017-05-22 05:16 | 5.95 | 208.18 |  |  | 20.8434
45457 | 2017-05-22 05:16 | 5.95 | 208.18 |  |  | 20.8434
45458 | 2017-05-22 05:16 | 5.95 | 208.18 |  |  | 20.8434
45459 | 2017-05-22 05:16 | 5.95 | 208.18 |  |  | 20.8434
45460 | 2017-05-22 05:17 | 5.95 | 208.18 |  |  | 20.8434
45461 | 2017-05-22 05:17 | 5.95 | 208.18 |  |  | 20.8434
45462 | 2017-05-22 05:17 | 5.95 | 208.18 |  |  | 20.8434
45463 | 2017-05-22 05:17 | 5.95 | 208.18 |  |  | 20.8434
45464 | 2017-05-22 05:17 | 5.95 | 208.18 |  |  | 20.8434
45465 | 2017-05-22 05:17 | 5.95 | 208.18 |  |  | 20.8434
45466 | 2017-05-22 05:17 | 5.95 | 208.18 |  |  | 20.8434
45467 | 2017-05-22 05:18 | 5.95 | 208.27 |  |  | 20.8524
45468 | 2017-05-22 05:18 | 5.95 | 208.18 |  |  | 20.8434
45469 | 2017-05-22 05:18 | 5.95 | 208.18 |  |  | 20.8434
45470 | 2017-05-22 05:18 | 5.95 | 208.1 |  |  | 20.8354
45471 | 2017-05-22 05:18 | 5.95 | 208.18 |  |  | 20.8434
45472 | 2017-05-22 05:19 | 5.95 | 208.1 |  |  | 20.8354
45473 | 2017-05-22 05:19 | 5.95 | 208.18 |  |  | 20.8434
45474 | 2017-05-22 05:19 | 5.95 | 208.18 |  |  | 20.8434
45475 | 2017-05-22 05:19 | 5.95 | 208.1 |  |  | 20.8354
45476 | 2017-05-22 05:19 | 5.95 | 208.18 |  |  | 20.8434
45477 | 2017-05-22 05:19 | 5.95 | 208.27 |  |  | 20.8524
45478 | 2017-05-22 05:20 | 5.95 | 208.18 |  |  | 20.8434
45479 | 2017-05-22 05:20 | 5.95 | 208.18 |  |  | 20.8434
45480 | 2017-05-22 05:20 | 5.95 | 208.27 |  |  | 20.8524
45481 | 2017-05-22 05:20 | 5.95 | 208.18 |  |  | 20.8434
45482 | 2017-05-22 05:20 | 5.95 | 208.18 |  |  | 20.8434
45483 | 2017-05-22 05:20 | 5.95 | 208.18 |  |  | 20.8434
45484 | 2017-05-22 05:20 | 5.91 | 208.1 |  |  | 20.8354
45485 | 2017-05-22 05:21 | 5.95 | 208.18 |  |  | 20.8434
45486 | 2017-05-22 05:21 | 5.91 | 208.27 |  |  | 20.8524
45487 | 2017-05-22 05:21 | 5.95 | 208.18 |  |  | 20.8434
45488 | 2017-05-22 05:21 | 5.95 | 208.18 |  |  | 20.8434
45489 | 2017-05-22 05:21 | 5.91 | 208.27 |  |  | 20.8524
45490 | 2017-05-22 05:22 | 5.95 | 208.18 |  |  | 20.8434
45491 | 2017-05-22 05:22 | 5.91 | 208.19 |  |  | 20.8444
45492 | 2017-05-22 05:22 | 5.91 | 208.27 |  |  | 20.8524
45493 | 2017-05-22 05:22 | 5.95 | 208.18 |  |  | 20.8434
45494 | 2017-05-22 05:22 | 5.91 | 208.19 |  |  | 20.8444
45495 | 2017-05-22 05:22 | 5.91 | 208.19 |  |  | 20.8444
45496 | 2017-05-22 05:22 | 5.91 | 208.19 |  |  | 20.8444
45497 | 2017-05-22 05:23 | 5.91 | 208.19 |  |  | 20.8444
45498 | 2017-05-22 05:23 | 5.91 | 208.19 |  |  | 20.8444
45499 | 2017-05-22 05:23 | 5.91 | 208.19 |  |  | 20.8444
45500 | 2017-05-22 05:23 | 5.91 | 208.19 |  |  | 20.8444
45501 | 2017-05-22 05:23 | 5.91 | 208.19 |  |  | 20.8444
45502 | 2017-05-22 05:24 | 5.91 | 208.19 |  |  | 20.8444
45503 | 2017-05-22 05:24 | 5.91 | 208.19 |  |  | 20.8444
45504 | 2017-05-22 05:24 | 5.91 | 208.19 |  |  | 20.8444
45505 | 2017-05-22 05:24 | 5.91 | 208.19 |  |  | 20.8444
45506 | 2017-05-22 05:24 | 5.91 | 208.19 |  |  | 20.8444
45507 | 2017-05-22 05:24 | 5.91 | 208.19 |  |  | 20.8444
45508 | 2017-05-22 05:24 | 5.91 | 208.19 |  |  | 20.8444
45509 | 2017-05-22 05:25 | 5.91 | 208.19 |  |  | 20.8444
45510 | 2017-05-22 05:25 | 5.91 | 208.19 |  |  | 20.8444
45511 | 2017-05-22 05:25 | 5.91 | 208.1 |  |  | 20.8354
45512 | 2017-05-22 05:25 | 5.91 | 208.19 |  |  | 20.8444
45513 | 2017-05-22 05:25 | 5.91 | 208.19 |  |  | 20.8444
45514 | 2017-05-22 05:26 | 5.91 | 208.19 |  |  | 20.8444
45515 | 2017-05-22 05:26 | 5.91 | 208.19 |  |  | 20.8444
45516 | 2017-05-22 05:26 | 5.91 | 208.1 |  |  | 20.8354
45517 | 2017-05-22 05:26 | 5.91 | 208.19 |  |  | 20.8444
45518 | 2017-05-22 05:26 | 5.91 | 208.19 |  |  | 20.8444
45519 | 2017-05-22 05:26 | 5.91 | 208.19 |  |  | 20.8444
45520 | 2017-05-22 05:26 | 5.91 | 208.19 |  |  | 20.8444
45521 | 2017-05-22 05:27 | 5.91 | 208.19 |  |  | 20.8444
45522 | 2017-05-22 05:27 | 5.91 | 208.19 |  |  | 20.8444
45523 | 2017-05-22 05:27 | 5.91 | 208.19 |  |  | 20.8444
45524 | 2017-05-22 05:27 | 5.91 | 208.19 |  |  | 20.8444
45525 | 2017-05-22 05:27 | 5.91 | 208.19 |  |  | 20.8444
45526 | 2017-05-22 05:28 | 5.91 | 208.19 |  |  | 20.8444
45527 | 2017-05-22 05:28 | 5.91 | 208.1 |  |  | 20.8354
45528 | 2017-05-22 05:28 | 5.91 | 208.19 |  |  | 20.8444
45529 | 2017-05-22 05:28 | 5.91 | 208.1 |  |  | 20.8354
45530 | 2017-05-22 05:28 | 5.91 | 208.19 |  |  | 20.8444
45531 | 2017-05-22 05:28 | 5.91 | 208.19 |  |  | 20.8444
45532 | 2017-05-22 05:28 | 5.91 | 208.27 |  |  | 20.8524
45533 | 2017-05-22 05:29 | 5.91 | 208.19 |  |  | 20.8444
45534 | 2017-05-22 05:29 | 5.91 | 208.1 |  |  | 20.8354
45535 | 2017-05-22 05:29 | 5.91 | 208.1 |  |  | 20.8354
45536 | 2017-05-22 05:29 | 5.91 | 208.19 |  |  | 20.8444
45537 | 2017-05-22 05:29 | 5.91 | 208.19 |  |  | 20.8444
45538 | 2017-05-22 05:29 | 5.91 | 208.19 |  |  | 20.8444
45539 | 2017-05-22 05:30 | 5.91 | 208.19 |  |  | 20.8444
45540 | 2017-05-22 05:30 | 5.91 | 208.19 |  |  | 20.8444
45541 | 2017-05-22 05:30 | 5.91 | 208.19 |  |  | 20.8444
45542 | 2017-05-22 05:30 | 5.91 | 208.19 |  |  | 20.8444
45543 | 2017-05-22 05:30 | 5.91 | 208.1 |  |  | 20.8354
45544 | 2017-05-22 05:31 | 5.91 | 208.1 |  |  | 20.8354
45545 | 2017-05-22 05:31 | 5.91 | 208.19 |  |  | 20.8444
45546 | 2017-05-22 05:31 | 5.91 | 208.19 |  |  | 20.8444
45547 | 2017-05-22 05:31 | 5.91 | 208.19 |  |  | 20.8444
45548 | 2017-05-22 05:31 | 5.91 | 208.19 |  |  | 20.8444
45549 | 2017-05-22 05:31 | 5.91 | 208.19 |  |  | 20.8444
45550 | 2017-05-22 05:31 | 5.91 | 208.19 |  |  | 20.8444
45551 | 2017-05-22 05:32 | 5.91 | 208.19 |  |  | 20.8444
45552 | 2017-05-22 05:32 | 5.91 | 208.19 |  |  | 20.8444
45553 | 2017-05-22 05:32 | 5.91 | 208.19 |  |  | 20.8444
45554 | 2017-05-22 05:32 | 5.91 | 208.1 |  |  | 20.8354
45555 | 2017-05-22 05:32 | 5.91 | 208.19 |  |  | 20.8444
45556 | 2017-05-22 05:33 | 5.91 | 208.1 |  |  | 20.8354
45557 | 2017-05-22 05:33 | 5.91 | 208.1 |  |  | 20.8354
45558 | 2017-05-22 05:33 | 5.91 | 208.1 |  |  | 20.8354
45559 | 2017-05-22 05:33 | 5.91 | 208.19 |  |  | 20.8444
45560 | 2017-05-22 05:33 | 5.91 | 208.1 |  |  | 20.8354
45561 | 2017-05-22 05:33 | 5.91 | 208.19 |  |  | 20.8444
45562 | 2017-05-22 05:33 | 5.91 | 208.19 |  |  | 20.8444
45563 | 2017-05-22 05:34 | 5.91 | 208.1 |  |  | 20.8354
45564 | 2017-05-22 05:34 | 5.91 | 208.19 |  |  | 20.8444
45565 | 2017-05-22 05:34 | 5.91 | 208.1 |  |  | 20.8354
45566 | 2017-05-22 05:34 | 5.91 | 208.19 |  |  | 20.8444
45567 | 2017-05-22 05:34 | 5.91 | 208.19 |  |  | 20.8444
45568 | 2017-05-22 05:35 | 5.91 | 208.1 |  |  | 20.8354
45569 | 2017-05-22 05:35 | 5.91 | 208.1 |  |  | 20.8354
45570 | 2017-05-22 05:35 | 5.88 | 208.19 |  |  | 20.8444
45571 | 2017-05-22 05:35 | 5.91 | 208.1 |  |  | 20.8354
45572 | 2017-05-22 05:35 | 5.88 | 208.19 |  |  | 20.8444
45573 | 2017-05-22 05:35 | 5.88 | 208.19 |  |  | 20.8444
45574 | 2017-05-22 05:35 | 5.88 | 208.11 |  |  | 20.8364
45575 | 2017-05-22 05:36 | 5.88 | 208.19 |  |  | 20.8444
45576 | 2017-05-22 05:36 | 5.88 | 208.11 |  |  | 20.8364
45577 | 2017-05-22 05:36 | 5.88 | 208.19 |  |  | 20.8444
45578 | 2017-05-22 05:36 | 5.88 | 208.11 |  |  | 20.8364
45579 | 2017-05-22 05:36 | 5.88 | 208.11 |  |  | 20.8364
45580 | 2017-05-22 05:37 | 5.88 | 208.11 |  |  | 20.8364
45581 | 2017-05-22 05:37 | 5.88 | 208.11 |  |  | 20.8364
45582 | 2017-05-22 05:37 | 5.88 | 208.11 |  |  | 20.8364
45583 | 2017-05-22 05:37 | 5.88 | 208.11 |  |  | 20.8364
45584 | 2017-05-22 05:37 | 5.88 | 208.11 |  |  | 20.8364
45585 | 2017-05-22 05:37 | 5.88 | 208.11 |  |  | 20.8364
45586 | 2017-05-22 05:38 | 5.88 | 208.11 |  |  | 20.8364
45587 | 2017-05-22 05:38 | 5.88 | 208.11 |  |  | 20.8364
45588 | 2017-05-22 05:38 | 5.88 | 208.02 |  |  | 20.8274
45589 | 2017-05-22 05:38 | 5.88 | 208.11 |  |  | 20.8364
45590 | 2017-05-22 05:38 | 5.88 | 208.19 |  |  | 20.8444
45591 | 2017-05-22 05:38 | 5.88 | 208.27 |  |  | 20.8524
45592 | 2017-05-22 05:39 | 5.88 | 208.19 |  |  | 20.8444
45593 | 2017-05-22 05:39 | 5.88 | 208.11 |  |  | 20.8364
45594 | 2017-05-22 05:39 | 5.88 | 208.19 |  |  | 20.8444
45595 | 2017-05-22 05:39 | 5.88 | 208.11 |  |  | 20.8364
45596 | 2017-05-22 05:39 | 5.88 | 208.11 |  |  | 20.8364
45597 | 2017-05-22 05:39 | 5.88 | 208.11 |  |  | 20.8364
45598 | 2017-05-22 05:40 | 5.88 | 208.19 |  |  | 20.8444
45599 | 2017-05-22 05:40 | 5.88 | 208.11 |  |  | 20.8364
45600 | 2017-05-22 05:40 | 5.88 | 208.11 |  |  | 20.8364
45601 | 2017-05-22 05:40 | 5.88 | 208.11 |  |  | 20.8364
45602 | 2017-05-22 05:40 | 5.88 | 208.11 |  |  | 20.8364
45603 | 2017-05-22 05:40 | 5.88 | 208.11 |  |  | 20.8364
45604 | 2017-05-22 05:40 | 5.88 | 208.11 |  |  | 20.8364
45605 | 2017-05-22 05:41 | 5.88 | 208.11 |  |  | 20.8364
45606 | 2017-05-22 05:41 | 5.88 | 208.11 |  |  | 20.8364
45607 | 2017-05-22 05:41 | 5.88 | 208.11 |  |  | 20.8364
45608 | 2017-05-22 05:41 | 5.88 | 208.11 |  |  | 20.8364
45609 | 2017-05-22 05:41 | 5.88 | 208.11 |  |  | 20.8364
45610 | 2017-05-22 05:42 | 5.88 | 208.11 |  |  | 20.8364
45611 | 2017-05-22 05:42 | 5.88 | 208.11 |  |  | 20.8364
45612 | 2017-05-22 05:42 | 5.88 | 208.11 |  |  | 20.8364
45613 | 2017-05-22 05:42 | 5.88 | 208.19 |  |  | 20.8444
45614 | 2017-05-22 05:42 | 5.88 | 208.11 |  |  | 20.8364
45615 | 2017-05-22 05:42 | 5.88 | 208.19 |  |  | 20.8444
45616 | 2017-05-22 05:42 | 5.88 | 208.19 |  |  | 20.8444
45617 | 2017-05-22 05:43 | 5.88 | 208.11 |  |  | 20.8364
45618 | 2017-05-22 05:43 | 5.88 | 208.11 |  |  | 20.8364
45619 | 2017-05-22 05:43 | 5.88 | 208.19 |  |  | 20.8444
45620 | 2017-05-22 05:43 | 5.88 | 208.11 |  |  | 20.8364
45621 | 2017-05-22 05:43 | 5.88 | 208.11 |  |  | 20.8364
45622 | 2017-05-22 05:44 | 5.88 | 208.11 |  |  | 20.8364
45623 | 2017-05-22 05:44 | 5.88 | 208.19 |  |  | 20.8444
45624 | 2017-05-22 05:44 | 5.88 | 208.11 |  |  | 20.8364
45625 | 2017-05-22 05:44 | 5.88 | 208.11 |  |  | 20.8364
45626 | 2017-05-22 05:44 | 5.88 | 208.11 |  |  | 20.8364
45627 | 2017-05-22 05:44 | 5.88 | 208.11 |  |  | 20.8364
45628 | 2017-05-22 05:44 | 5.88 | 208.11 |  |  | 20.8364
45629 | 2017-05-22 05:45 | 5.88 | 208.11 |  |  | 20.8364
45630 | 2017-05-22 05:45 | 5.88 | 208.11 |  |  | 20.8364
45631 | 2017-05-22 05:45 | 5.88 | 208.11 |  |  | 20.8364
45632 | 2017-05-22 05:45 | 5.88 | 208.11 |  |  | 20.8364
45633 | 2017-05-22 05:45 | 5.88 | 208.11 |  |  | 20.8364
45634 | 2017-05-22 05:46 | 5.88 | 208.11 |  |  | 20.8364
45635 | 2017-05-22 05:46 | 5.88 | 208.11 |  |  | 20.8364
45636 | 2017-05-22 05:46 | 5.88 | 208.19 |  |  | 20.8444
45637 | 2017-05-22 05:46 | 5.88 | 208.11 |  |  | 20.8364
45638 | 2017-05-22 05:46 | 5.88 | 208.02 |  |  | 20.8274
45639 | 2017-05-22 05:46 | 5.88 | 208.11 |  |  | 20.8364
45640 | 2017-05-22 05:46 | 5.88 | 208.11 |  |  | 20.8364
45641 | 2017-05-22 05:47 | 5.88 | 208.19 |  |  | 20.8444
45642 | 2017-05-22 05:47 | 5.88 | 208.11 |  |  | 20.8364
45643 | 2017-05-22 05:47 | 5.84 | 208.11 |  |  | 20.8364
45644 | 2017-05-22 05:47 | 5.88 | 208.11 |  |  | 20.8364
45645 | 2017-05-22 05:47 | 5.88 | 208.11 |  |  | 20.8364
45646 | 2017-05-22 05:47 | 5.84 | 208.11 |  |  | 20.8364
45647 | 2017-05-22 05:48 | 5.88 | 208.11 |  |  | 20.8364
45648 | 2017-05-22 05:48 | 5.84 | 208.11 |  |  | 20.8364
45649 | 2017-05-22 05:48 | 5.84 | 208.03 |  |  | 20.8284
45650 | 2017-05-22 05:48 | 5.84 | 208.11 |  |  | 20.8364
45651 | 2017-05-22 05:48 | 5.84 | 208.11 |  |  | 20.8364
45652 | 2017-05-22 05:49 | 5.84 | 208.11 |  |  | 20.8364
45653 | 2017-05-22 05:49 | 5.84 | 208.11 |  |  | 20.8364
45654 | 2017-05-22 05:49 | 5.84 | 208.03 |  |  | 20.8284
45655 | 2017-05-22 05:49 | 5.84 | 208.11 |  |  | 20.8364
45656 | 2017-05-22 05:49 | 5.84 | 208.11 |  |  | 20.8364
45657 | 2017-05-22 05:49 | 5.84 | 208.11 |  |  | 20.8364
45658 | 2017-05-22 05:49 | 5.84 | 208.19 |  |  | 20.8444
45659 | 2017-05-22 05:50 | 5.84 | 208.03 |  |  | 20.8284
45660 | 2017-05-22 05:50 | 5.84 | 208.11 |  |  | 20.8364
45661 | 2017-05-22 05:50 | 5.84 | 208.03 |  |  | 20.8284
45662 | 2017-05-22 05:50 | 5.84 | 208.11 |  |  | 20.8364
45663 | 2017-05-22 05:50 | 5.84 | 208.03 |  |  | 20.8284
45664 | 2017-05-22 05:51 | 5.84 | 208.11 |  |  | 20.8364
45665 | 2017-05-22 05:51 | 5.84 | 208.19 |  |  | 20.8444
45666 | 2017-05-22 05:51 | 5.84 | 208.03 |  |  | 20.8284
45667 | 2017-05-22 05:51 | 5.84 | 208.11 |  |  | 20.8364
45668 | 2017-05-22 05:51 | 5.84 | 208.03 |  |  | 20.8284
45669 | 2017-05-22 05:51 | 5.84 | 208.03 |  |  | 20.8284
45670 | 2017-05-22 05:51 | 5.84 | 208.03 |  |  | 20.8284
45671 | 2017-05-22 05:52 | 5.84 | 207.94 |  |  | 20.8194
45672 | 2017-05-22 05:52 | 5.84 | 208.03 |  |  | 20.8284
45673 | 2017-05-22 05:52 | 5.84 | 208.03 |  |  | 20.8284
45674 | 2017-05-22 05:52 | 5.84 | 208.03 |  |  | 20.8284
45675 | 2017-05-22 05:52 | 5.84 | 208.11 |  |  | 20.8364
45676 | 2017-05-22 05:53 | 5.84 | 208.03 |  |  | 20.8284
45677 | 2017-05-22 05:53 | 5.84 | 208.11 |  |  | 20.8364
45678 | 2017-05-22 05:53 | 5.84 | 208.03 |  |  | 20.8284
45679 | 2017-05-22 05:53 | 5.84 | 208.03 |  |  | 20.8284
45680 | 2017-05-22 05:53 | 5.84 | 208.11 |  |  | 20.8364
45681 | 2017-05-22 05:53 | 5.84 | 208.03 |  |  | 20.8284
45682 | 2017-05-22 05:53 | 5.84 | 208.03 |  |  | 20.8284
45683 | 2017-05-22 05:54 | 5.84 | 208.11 |  |  | 20.8364
45684 | 2017-05-22 05:54 | 5.84 | 208.03 |  |  | 20.8284
45685 | 2017-05-22 05:54 | 5.84 | 208.03 |  |  | 20.8284
45686 | 2017-05-22 05:54 | 5.84 | 208.03 |  |  | 20.8284
45687 | 2017-05-22 05:54 | 5.84 | 208.11 |  |  | 20.8364
45688 | 2017-05-22 05:55 | 5.84 | 208.03 |  |  | 20.8284
45689 | 2017-05-22 05:55 | 5.84 | 208.03 |  |  | 20.8284
45690 | 2017-05-22 05:55 | 5.84 | 208.11 |  |  | 20.8364
45691 | 2017-05-22 05:55 | 5.84 | 208.11 |  |  | 20.8364
45692 | 2017-05-22 05:55 | 5.84 | 208.03 |  |  | 20.8284
45693 | 2017-05-22 05:55 | 5.84 | 208.03 |  |  | 20.8284
45694 | 2017-05-22 05:55 | 5.84 | 208.03 |  |  | 20.8284
45695 | 2017-05-22 05:56 | 5.84 | 208.11 |  |  | 20.8364
45696 | 2017-05-22 05:56 | 5.84 | 208.11 |  |  | 20.8364
45697 | 2017-05-22 05:56 | 5.84 | 208.03 |  |  | 20.8284
45698 | 2017-05-22 05:56 | 5.84 | 208.11 |  |  | 20.8364
45699 | 2017-05-22 05:56 | 5.84 | 208.11 |  |  | 20.8364
45700 | 2017-05-22 05:56 | 5.84 | 208.11 |  |  | 20.8364
45701 | 2017-05-22 05:57 | 5.84 | 208.03 |  |  | 20.8284
45702 | 2017-05-22 05:57 | 5.84 | 208.11 |  |  | 20.8364
45703 | 2017-05-22 05:57 | 5.84 | 208.11 |  |  | 20.8364
45704 | 2017-05-22 05:57 | 5.84 | 208.03 |  |  | 20.8284
45705 | 2017-05-22 05:57 | 5.84 | 208.11 |  |  | 20.8364
45706 | 2017-05-22 05:58 | 5.84 | 208.03 |  |  | 20.8284
45707 | 2017-05-22 05:58 | 5.84 | 208.03 |  |  | 20.8284
45708 | 2017-05-22 05:58 | 5.84 | 208.11 |  |  | 20.8364
45709 | 2017-05-22 05:58 | 5.84 | 208.11 |  |  | 20.8364
45710 | 2017-05-22 05:58 | 5.84 | 208.03 |  |  | 20.8284
45711 | 2017-05-22 05:58 | 5.84 | 208.03 |  |  | 20.8284
45712 | 2017-05-22 05:58 | 5.84 | 208.03 |  |  | 20.8284
45713 | 2017-05-22 05:59 | 5.84 | 208.11 |  |  | 20.8364
45714 | 2017-05-22 05:59 | 5.84 | 208.03 |  |  | 20.8284
45715 | 2017-05-22 05:59 | 5.84 | 208.03 |  |  | 20.8284
45716 | 2017-05-22 05:59 | 5.84 | 208.11 |  |  | 20.8364
45717 | 2017-05-22 05:59 | 5.84 | 208.03 |  |  | 20.8284
45718 | 2017-05-22 06:00 | 5.84 | 208.03 |  |  | 20.8284
45719 | 2017-05-22 06:00 | 5.84 | 208.03 |  |  | 20.8284
45720 | 2017-05-22 06:00 | 5.84 | 208.11 |  |  | 20.8364
45721 | 2017-05-22 06:00 | 5.84 | 208.03 |  |  | 20.8284
45722 | 2017-05-22 06:00 | 5.84 | 208.03 |  |  | 20.8284
45723 | 2017-05-22 06:00 | 5.84 | 208.11 |  |  | 20.8364
45724 | 2017-05-22 06:00 | 5.84 | 208.03 |  |  | 20.8284
45725 | 2017-05-22 06:01 | 5.84 | 208.11 |  |  | 20.8364
45726 | 2017-05-22 06:01 | 5.84 | 208.03 |  |  | 20.8284
45727 | 2017-05-22 06:01 | 5.84 | 208.11 |  |  | 20.8364
45728 | 2017-05-22 06:01 | 5.84 | 208.03 |  |  | 20.8284
45729 | 2017-05-22 06:01 | 5.84 | 208.11 |  |  | 20.8364
45730 | 2017-05-22 06:02 | 5.81 | 208.03 |  |  | 20.8284
45731 | 2017-05-22 06:02 | 5.84 | 208.03 |  |  | 20.8284
45732 | 2017-05-22 06:02 | 5.81 | 208.03 |  |  | 20.8284
45733 | 2017-05-22 06:02 | 5.81 | 208.03 |  |  | 20.8284
45734 | 2017-05-22 06:02 | 5.81 | 208.03 |  |  | 20.8284
45735 | 2017-05-22 06:02 | 5.81 | 208.03 |  |  | 20.8284
45736 | 2017-05-22 06:02 | 5.81 | 208.03 |  |  | 20.8284
45737 | 2017-05-22 06:03 | 5.81 | 208.03 |  |  | 20.8284
45738 | 2017-05-22 06:03 | 5.81 | 208.03 |  |  | 20.8284
45739 | 2017-05-22 06:03 | 5.81 | 208.03 |  |  | 20.8284
45740 | 2017-05-22 06:03 | 5.81 | 208.03 |  |  | 20.8284
45741 | 2017-05-22 06:03 | 5.81 | 208.03 |  |  | 20.8284
45742 | 2017-05-22 06:04 | 5.81 | 208.03 |  |  | 20.8284
45743 | 2017-05-22 06:04 | 5.81 | 208.03 |  |  | 20.8284
45744 | 2017-05-22 06:04 | 5.81 | 207.95 |  |  | 20.8204
45745 | 2017-05-22 06:04 | 5.81 | 207.95 |  |  | 20.8204
45746 | 2017-05-22 06:04 | 5.81 | 207.95 |  |  | 20.8204
45747 | 2017-05-22 06:04 | 5.81 | 208.11 |  |  | 20.8364
45748 | 2017-05-22 06:05 | 5.81 | 207.95 |  |  | 20.8204
45749 | 2017-05-22 06:05 | 5.81 | 208.03 |  |  | 20.8284
45750 | 2017-05-22 06:05 | 5.81 | 207.95 |  |  | 20.8204
45751 | 2017-05-22 06:05 | 5.81 | 207.95 |  |  | 20.8204
45752 | 2017-05-22 06:05 | 5.81 | 208.03 |  |  | 20.8284
45753 | 2017-05-22 06:05 | 5.81 | 207.95 |  |  | 20.8204
45754 | 2017-05-22 06:05 | 5.81 | 208.03 |  |  | 20.8284
45755 | 2017-05-22 06:06 | 5.81 | 207.95 |  |  | 20.8204
45756 | 2017-05-22 06:06 | 5.81 | 207.95 |  |  | 20.8204
45757 | 2017-05-22 06:06 | 5.81 | 208.03 |  |  | 20.8284
45758 | 2017-05-22 06:06 | 5.81 | 207.95 |  |  | 20.8204
45759 | 2017-05-22 06:06 | 5.81 | 208.03 |  |  | 20.8284
45760 | 2017-05-22 06:07 | 5.81 | 207.95 |  |  | 20.8204
45761 | 2017-05-22 06:07 | 5.81 | 208.03 |  |  | 20.8284
45762 | 2017-05-22 06:07 | 5.81 | 207.95 |  |  | 20.8204
45763 | 2017-05-22 06:07 | 5.81 | 208.03 |  |  | 20.8284
45764 | 2017-05-22 06:07 | 5.81 | 208.03 |  |  | 20.8284
45765 | 2017-05-22 06:07 | 5.81 | 208.03 |  |  | 20.8284
45766 | 2017-05-22 06:07 | 5.81 | 208.03 |  |  | 20.8284
45767 | 2017-05-22 06:08 | 5.81 | 207.95 |  |  | 20.8204
45768 | 2017-05-22 06:08 | 5.81 | 208.03 |  |  | 20.8284
45769 | 2017-05-22 06:08 | 5.81 | 208.03 |  |  | 20.8284
45770 | 2017-05-22 06:08 | 5.81 | 208.03 |  |  | 20.8284
45771 | 2017-05-22 06:08 | 5.81 | 207.95 |  |  | 20.8204
45772 | 2017-05-22 06:09 | 5.81 | 207.95 |  |  | 20.8204
45773 | 2017-05-22 06:09 | 5.81 | 207.95 |  |  | 20.8204
45774 | 2017-05-22 06:09 | 5.81 | 207.95 |  |  | 20.8204
45775 | 2017-05-22 06:09 | 5.81 | 208.03 |  |  | 20.8284
45776 | 2017-05-22 06:09 | 5.81 | 207.95 |  |  | 20.8204
45777 | 2017-05-22 06:09 | 5.81 | 207.95 |  |  | 20.8204
45778 | 2017-05-22 06:09 | 5.81 | 208.03 |  |  | 20.8284
45779 | 2017-05-22 06:10 | 5.81 | 207.95 |  |  | 20.8204
45780 | 2017-05-22 06:10 | 5.81 | 208.03 |  |  | 20.8284
45781 | 2017-05-22 06:10 | 5.81 | 208.11 |  |  | 20.8364
45782 | 2017-05-22 06:10 | 5.81 | 207.95 |  |  | 20.8204
45783 | 2017-05-22 06:10 | 5.81 | 208.03 |  |  | 20.8284
45784 | 2017-05-22 06:11 | 5.81 | 208.03 |  |  | 20.8284
45785 | 2017-05-22 06:11 | 5.81 | 207.95 |  |  | 20.8204
45786 | 2017-05-22 06:11 | 5.81 | 207.86 |  |  | 20.8114
45787 | 2017-05-22 06:11 | 5.81 | 207.95 |  |  | 20.8204
45788 | 2017-05-22 06:11 | 5.81 | 208.03 |  |  | 20.8284
45789 | 2017-05-22 06:11 | 5.81 | 207.95 |  |  | 20.8204
45790 | 2017-05-22 06:11 | 5.81 | 207.95 |  |  | 20.8204
45791 | 2017-05-22 06:12 | 5.81 | 208.03 |  |  | 20.8284
45792 | 2017-05-22 06:12 | 5.81 | 207.95 |  |  | 20.8204
45793 | 2017-05-22 06:12 | 5.81 | 207.95 |  |  | 20.8204
45794 | 2017-05-22 06:12 | 5.81 | 207.95 |  |  | 20.8204
45795 | 2017-05-22 06:12 | 5.81 | 208.03 |  |  | 20.8284
45796 | 2017-05-22 06:13 | 5.81 | 208.03 |  |  | 20.8284
45797 | 2017-05-22 06:13 | 5.81 | 207.95 |  |  | 20.8204
45798 | 2017-05-22 06:13 | 5.81 | 207.95 |  |  | 20.8204
45799 | 2017-05-22 06:13 | 5.81 | 207.95 |  |  | 20.8204
45800 | 2017-05-22 06:13 | 5.81 | 208.03 |  |  | 20.8284
45801 | 2017-05-22 06:13 | 5.81 | 207.95 |  |  | 20.8204
45802 | 2017-05-22 06:14 | 5.81 | 207.95 |  |  | 20.8204
45803 | 2017-05-22 06:14 | 5.81 | 207.95 |  |  | 20.8204
45804 | 2017-05-22 06:14 | 5.81 | 207.95 |  |  | 20.8204
45805 | 2017-05-22 06:14 | 5.81 | 207.95 |  |  | 20.8204
45806 | 2017-05-22 06:14 | 5.81 | 207.95 |  |  | 20.8204
45807 | 2017-05-22 06:14 | 5.81 | 207.95 |  |  | 20.8204
45808 | 2017-05-22 06:14 | 5.81 | 207.95 |  |  | 20.8204
45809 | 2017-05-22 06:15 | 5.81 | 207.95 |  |  | 20.8204
45810 | 2017-05-22 06:15 | 5.81 | 207.95 |  |  | 20.8204
45811 | 2017-05-22 06:15 | 5.81 | 207.95 |  |  | 20.8204
45812 | 2017-05-22 06:15 | 5.81 | 207.95 |  |  | 20.8204
45813 | 2017-05-22 06:15 | 5.81 | 207.95 |  |  | 20.8204
45814 | 2017-05-22 06:16 | 5.81 | 207.95 |  |  | 20.8204
45815 | 2017-05-22 06:16 | 5.81 | 207.95 |  |  | 20.8204
45816 | 2017-05-22 06:16 | 5.81 | 207.95 |  |  | 20.8204
45817 | 2017-05-22 06:16 | 5.81 | 207.86 |  |  | 20.8114
45818 | 2017-05-22 06:16 | 5.81 | 207.95 |  |  | 20.8204
45819 | 2017-05-22 06:16 | 5.81 | 207.95 |  |  | 20.8204
45820 | 2017-05-22 06:16 | 5.81 | 207.86 |  |  | 20.8114
45821 | 2017-05-22 06:17 | 5.81 | 207.95 |  |  | 20.8204
45822 | 2017-05-22 06:17 | 5.81 | 207.86 |  |  | 20.8114
45823 | 2017-05-22 06:17 | 5.81 | 207.95 |  |  | 20.8204
45824 | 2017-05-22 06:17 | 5.81 | 208.03 |  |  | 20.8284
45825 | 2017-05-22 06:17 | 5.81 | 207.95 |  |  | 20.8204
45826 | 2017-05-22 06:18 | 5.81 | 207.95 |  |  | 20.8204
45827 | 2017-05-22 06:18 | 5.81 | 207.95 |  |  | 20.8204
45828 | 2017-05-22 06:18 | 5.81 | 207.95 |  |  | 20.8204
45829 | 2017-05-22 06:18 | 5.81 | 207.95 |  |  | 20.8204
45830 | 2017-05-22 06:18 | 5.81 | 207.95 |  |  | 20.8204
45831 | 2017-05-22 06:18 | 5.81 | 207.95 |  |  | 20.8204
45832 | 2017-05-22 06:18 | 5.81 | 207.95 |  |  | 20.8204
45833 | 2017-05-22 06:19 | 5.81 | 207.95 |  |  | 20.8204
45834 | 2017-05-22 06:19 | 5.81 | 208.03 |  |  | 20.8284
45835 | 2017-05-22 06:19 | 5.81 | 207.95 |  |  | 20.8204
45836 | 2017-05-22 06:19 | 5.77 | 207.95 |  |  | 20.8204
45837 | 2017-05-22 06:19 | 5.77 | 207.95 |  |  | 20.8204
45838 | 2017-05-22 06:20 | 5.81 | 207.95 |  |  | 20.8204
45839 | 2017-05-22 06:20 | 5.81 | 207.95 |  |  | 20.8204
45840 | 2017-05-22 06:20 | 5.81 | 207.95 |  |  | 20.8204
45841 | 2017-05-22 06:20 | 5.81 | 207.95 |  |  | 20.8204
45842 | 2017-05-22 06:20 | 5.81 | 207.86 |  |  | 20.8114
45843 | 2017-05-22 06:20 | 5.77 | 207.95 |  |  | 20.8204
45844 | 2017-05-22 06:20 | 5.77 | 207.95 |  |  | 20.8204
45845 | 2017-05-22 06:21 | 5.81 | 207.86 |  |  | 20.8114
45846 | 2017-05-22 06:21 | 5.77 | 207.95 |  |  | 20.8204
45847 | 2017-05-22 06:21 | 5.77 | 207.87 |  |  | 20.8124
45848 | 2017-05-22 06:21 | 5.81 | 207.95 |  |  | 20.8204
45849 | 2017-05-22 06:21 | 5.77 | 207.87 |  |  | 20.8124
45850 | 2017-05-22 06:22 | 5.77 | 207.95 |  |  | 20.8204
45851 | 2017-05-22 06:22 | 5.77 | 207.95 |  |  | 20.8204
45852 | 2017-05-22 06:22 | 5.77 | 207.95 |  |  | 20.8204
45853 | 2017-05-22 06:22 | 5.77 | 207.87 |  |  | 20.8124
45854 | 2017-05-22 06:22 | 5.77 | 207.95 |  |  | 20.8204
45855 | 2017-05-22 06:22 | 5.81 | 207.86 |  |  | 20.8114
45856 | 2017-05-22 06:22 | 5.77 | 207.87 |  |  | 20.8124
45857 | 2017-05-22 06:23 | 5.77 | 207.95 |  |  | 20.8204
45858 | 2017-05-22 06:23 | 5.77 | 207.95 |  |  | 20.8204
45859 | 2017-05-22 06:23 | 5.77 | 207.87 |  |  | 20.8124
45860 | 2017-05-22 06:23 | 5.77 | 207.95 |  |  | 20.8204
45861 | 2017-05-22 06:23 | 5.77 | 207.95 |  |  | 20.8204
45862 | 2017-05-22 06:24 | 5.77 | 207.87 |  |  | 20.8124
45863 | 2017-05-22 06:24 | 5.77 | 207.95 |  |  | 20.8204
45864 | 2017-05-22 06:24 | 5.77 | 207.87 |  |  | 20.8124
45865 | 2017-05-22 06:24 | 5.77 | 207.95 |  |  | 20.8204
45866 | 2017-05-22 06:24 | 5.77 | 207.95 |  |  | 20.8204
45867 | 2017-05-22 06:24 | 5.77 | 207.87 |  |  | 20.8124
45868 | 2017-05-22 06:25 | 5.77 | 207.87 |  |  | 20.8124
45869 | 2017-05-22 06:25 | 5.77 | 207.95 |  |  | 20.8204
45870 | 2017-05-22 06:25 | 5.77 | 207.87 |  |  | 20.8124
45871 | 2017-05-22 06:25 | 5.77 | 207.87 |  |  | 20.8124
45872 | 2017-05-22 06:25 | 5.77 | 207.95 |  |  | 20.8204
45873 | 2017-05-22 06:25 | 5.77 | 207.87 |  |  | 20.8124
45874 | 2017-05-22 06:25 | 5.77 | 207.87 |  |  | 20.8124
45875 | 2017-05-22 06:26 | 5.77 | 207.95 |  |  | 20.8204
45876 | 2017-05-22 06:26 | 5.77 | 207.78 |  |  | 20.8034
45877 | 2017-05-22 06:26 | 5.77 | 207.87 |  |  | 20.8124
45878 | 2017-05-22 06:26 | 5.77 | 207.87 |  |  | 20.8124
45879 | 2017-05-22 06:26 | 5.77 | 207.87 |  |  | 20.8124
45880 | 2017-05-22 06:27 | 5.77 | 207.87 |  |  | 20.8124
45881 | 2017-05-22 06:27 | 5.77 | 207.87 |  |  | 20.8124
45882 | 2017-05-22 06:27 | 5.77 | 207.95 |  |  | 20.8204
45883 | 2017-05-22 06:27 | 5.77 | 207.95 |  |  | 20.8204
45884 | 2017-05-22 06:27 | 5.77 | 207.95 |  |  | 20.8204
45885 | 2017-05-22 06:27 | 5.77 | 207.87 |  |  | 20.8124
45886 | 2017-05-22 06:27 | 5.77 | 207.87 |  |  | 20.8124
45887 | 2017-05-22 06:28 | 5.77 | 207.87 |  |  | 20.8124
45888 | 2017-05-22 06:28 | 5.77 | 207.87 |  |  | 20.8124
45889 | 2017-05-22 06:28 | 5.77 | 207.95 |  |  | 20.8204
45890 | 2017-05-22 06:28 | 5.77 | 207.87 |  |  | 20.8124
45891 | 2017-05-22 06:28 | 5.77 | 207.95 |  |  | 20.8204
45892 | 2017-05-22 06:29 | 5.77 | 207.87 |  |  | 20.8124
45893 | 2017-05-22 06:29 | 5.77 | 207.95 |  |  | 20.8204
45894 | 2017-05-22 06:29 | 5.77 | 207.87 |  |  | 20.8124
45895 | 2017-05-22 06:29 | 5.77 | 207.87 |  |  | 20.8124
45896 | 2017-05-22 06:29 | 5.77 | 207.87 |  |  | 20.8124
45897 | 2017-05-22 06:29 | 5.77 | 207.95 |  |  | 20.8204
45898 | 2017-05-22 06:29 | 5.77 | 207.87 |  |  | 20.8124
45899 | 2017-05-22 06:30 | 5.77 | 207.87 |  |  | 20.8124
45900 | 2017-05-22 06:30 | 5.77 | 207.95 |  |  | 20.8204
45901 | 2017-05-22 06:30 | 5.77 | 207.87 |  |  | 20.8124
45902 | 2017-05-22 06:30 | 5.77 | 207.87 |  |  | 20.8124
45903 | 2017-05-22 06:30 | 5.77 | 207.87 |  |  | 20.8124
45904 | 2017-05-22 06:31 | 5.77 | 207.95 |  |  | 20.8204
45905 | 2017-05-22 06:31 | 5.77 | 207.95 |  |  | 20.8204
45906 | 2017-05-22 06:31 | 5.77 | 207.95 |  |  | 20.8204
45907 | 2017-05-22 06:31 | 5.77 | 207.95 |  |  | 20.8204
45908 | 2017-05-22 06:31 | 5.77 | 207.95 |  |  | 20.8204
45909 | 2017-05-22 06:31 | 5.77 | 207.87 |  |  | 20.8124
45910 | 2017-05-22 06:32 | 5.77 | 207.95 |  |  | 20.8204
45911 | 2017-05-22 06:32 | 5.77 | 207.87 |  |  | 20.8124
45912 | 2017-05-22 06:32 | 5.77 | 207.87 |  |  | 20.8124
45913 | 2017-05-22 06:32 | 5.77 | 207.87 |  |  | 20.8124
45914 | 2017-05-22 06:32 | 5.77 | 207.95 |  |  | 20.8204
45915 | 2017-05-22 06:32 | 5.77 | 207.87 |  |  | 20.8124
45916 | 2017-05-22 06:32 | 5.77 | 207.87 |  |  | 20.8124
45917 | 2017-05-22 06:33 | 5.77 | 207.87 |  |  | 20.8124
45918 | 2017-05-22 06:33 | 5.77 | 207.87 |  |  | 20.8124
45919 | 2017-05-22 06:33 | 5.77 | 207.95 |  |  | 20.8204
45920 | 2017-05-22 06:33 | 5.77 | 207.87 |  |  | 20.8124
45921 | 2017-05-22 06:33 | 5.77 | 207.87 |  |  | 20.8124
45922 | 2017-05-22 06:34 | 5.77 | 207.87 |  |  | 20.8124
45923 | 2017-05-22 06:34 | 5.77 | 207.87 |  |  | 20.8124
45924 | 2017-05-22 06:34 | 5.77 | 207.87 |  |  | 20.8124
45925 | 2017-05-22 06:34 | 5.77 | 207.95 |  |  | 20.8204
45926 | 2017-05-22 06:34 | 5.77 | 207.95 |  |  | 20.8204
45927 | 2017-05-22 06:34 | 5.77 | 207.87 |  |  | 20.8124
45928 | 2017-05-22 06:34 | 5.77 | 207.95 |  |  | 20.8204
45929 | 2017-05-22 06:35 | 5.77 | 207.95 |  |  | 20.8204
45930 | 2017-05-22 06:35 | 5.77 | 207.87 |  |  | 20.8124
45931 | 2017-05-22 06:35 | 5.77 | 207.95 |  |  | 20.8204
45932 | 2017-05-22 06:35 | 5.77 | 207.95 |  |  | 20.8204
45933 | 2017-05-22 06:35 | 5.77 | 207.87 |  |  | 20.8124
45934 | 2017-05-22 06:36 | 5.77 | 207.87 |  |  | 20.8124
45935 | 2017-05-22 06:36 | 5.77 | 207.87 |  |  | 20.8124
45936 | 2017-05-22 06:36 | 5.77 | 207.87 |  |  | 20.8124
45937 | 2017-05-22 06:36 | 5.77 | 207.87 |  |  | 20.8124
45938 | 2017-05-22 06:36 | 5.77 | 207.78 |  |  | 20.8034
45939 | 2017-05-22 06:36 | 5.77 | 207.87 |  |  | 20.8124
45940 | 2017-05-22 06:36 | 5.77 | 207.87 |  |  | 20.8124
45941 | 2017-05-22 06:37 | 5.77 | 207.87 |  |  | 20.8124
45942 | 2017-05-22 06:37 | 5.77 | 207.87 |  |  | 20.8124
45943 | 2017-05-22 06:37 | 5.77 | 207.95 |  |  | 20.8204
45944 | 2017-05-22 06:37 | 5.77 | 207.78 |  |  | 20.8034
45945 | 2017-05-22 06:37 | 5.77 | 207.87 |  |  | 20.8124
45946 | 2017-05-22 06:38 | 5.77 | 207.87 |  |  | 20.8124
45947 | 2017-05-22 06:38 | 5.77 | 207.87 |  |  | 20.8124
45948 | 2017-05-22 06:38 | 5.77 | 207.78 |  |  | 20.8034
45949 | 2017-05-22 06:38 | 5.77 | 207.87 |  |  | 20.8124
45950 | 2017-05-22 06:38 | 5.77 | 207.87 |  |  | 20.8124
45951 | 2017-05-22 06:38 | 5.77 | 207.95 |  |  | 20.8204
45952 | 2017-05-22 06:38 | 5.77 | 207.95 |  |  | 20.8204
45953 | 2017-05-22 06:39 | 5.77 | 207.87 |  |  | 20.8124
45954 | 2017-05-22 06:39 | 5.77 | 207.95 |  |  | 20.8204
45955 | 2017-05-22 06:39 | 5.77 | 207.78 |  |  | 20.8034
45956 | 2017-05-22 06:39 | 5.77 | 207.87 |  |  | 20.8124
45957 | 2017-05-22 06:39 | 5.77 | 207.87 |  |  | 20.8124
45958 | 2017-05-22 06:40 | 5.77 | 207.87 |  |  | 20.8124
45959 | 2017-05-22 06:40 | 5.77 | 207.95 |  |  | 20.8204
45960 | 2017-05-22 06:40 | 5.77 | 207.87 |  |  | 20.8124
45961 | 2017-05-22 06:40 | 5.77 | 207.87 |  |  | 20.8124
45962 | 2017-05-22 06:40 | 5.77 | 207.87 |  |  | 20.8124
45963 | 2017-05-22 06:40 | 5.77 | 207.87 |  |  | 20.8124
45964 | 2017-05-22 06:40 | 5.77 | 207.87 |  |  | 20.8124
45965 | 2017-05-22 06:41 | 5.77 | 207.87 |  |  | 20.8124
45966 | 2017-05-22 06:41 | 5.77 | 207.87 |  |  | 20.8124
45967 | 2017-05-22 06:41 | 5.77 | 207.87 |  |  | 20.8124
45968 | 2017-05-22 06:41 | 5.77 | 207.87 |  |  | 20.8124
45969 | 2017-05-22 06:41 | 5.77 | 207.87 |  |  | 20.8124
45970 | 2017-05-22 06:41 | 5.77 | 207.87 |  |  | 20.8124
45971 | 2017-05-22 06:42 | 5.77 | 207.87 |  |  | 20.8124
45972 | 2017-05-22 06:42 | 5.77 | 207.87 |  |  | 20.8124
45973 | 2017-05-22 06:42 | 5.77 | 207.87 |  |  | 20.8124
45974 | 2017-05-22 06:42 | 5.77 | 207.87 |  |  | 20.8124
45975 | 2017-05-22 06:42 | 5.77 | 207.87 |  |  | 20.8124
45976 | 2017-05-22 06:43 | 5.77 | 207.95 |  |  | 20.8204
45977 | 2017-05-22 06:43 | 5.77 | 207.87 |  |  | 20.8124
45978 | 2017-05-22 06:43 | 5.77 | 207.95 |  |  | 20.8204
45979 | 2017-05-22 06:43 | 5.77 | 207.87 |  |  | 20.8124
45980 | 2017-05-22 06:43 | 5.77 | 207.87 |  |  | 20.8124
45981 | 2017-05-22 06:43 | 5.77 | 207.87 |  |  | 20.8124
45982 | 2017-05-22 06:43 | 5.77 | 207.87 |  |  | 20.8124
45983 | 2017-05-22 06:44 | 5.77 | 207.87 |  |  | 20.8124
45984 | 2017-05-22 06:44 | 5.77 | 207.87 |  |  | 20.8124
45985 | 2017-05-22 06:44 | 5.77 | 207.87 |  |  | 20.8124
45986 | 2017-05-22 06:44 | 5.77 | 207.87 |  |  | 20.8124
45987 | 2017-05-22 06:44 | 5.77 | 207.78 |  |  | 20.8034
45988 | 2017-05-22 06:45 | 5.77 | 207.78 |  |  | 20.8034
45989 | 2017-05-22 06:45 | 5.77 | 207.78 |  |  | 20.8034
45990 | 2017-05-22 06:45 | 5.77 | 207.87 |  |  | 20.8124
45991 | 2017-05-22 06:45 | 5.77 | 207.87 |  |  | 20.8124
45992 | 2017-05-22 06:45 | 5.77 | 207.87 |  |  | 20.8124
45993 | 2017-05-22 06:45 | 5.77 | 207.87 |  |  | 20.8124
45994 | 2017-05-22 06:45 | 5.77 | 207.87 |  |  | 20.8124
45995 | 2017-05-22 06:46 | 5.77 | 207.87 |  |  | 20.8124
45996 | 2017-05-22 06:46 | 5.77 | 207.87 |  |  | 20.8124
45997 | 2017-05-22 06:46 | 5.77 | 207.78 |  |  | 20.8034
45998 | 2017-05-22 06:46 | 5.77 | 207.87 |  |  | 20.8124
45999 | 2017-05-22 06:46 | 5.77 | 207.95 |  |  | 20.8204
46000 | 2017-05-22 06:47 | 5.77 | 207.87 |  |  | 20.8124
46001 | 2017-05-22 06:47 | 5.77 | 207.87 |  |  | 20.8124
46002 | 2017-05-22 06:47 | 5.77 | 207.87 |  |  | 20.8124
46003 | 2017-05-22 06:47 | 5.77 | 207.87 |  |  | 20.8124
46004 | 2017-05-22 06:47 | 5.77 | 207.87 |  |  | 20.8124
46005 | 2017-05-22 06:47 | 5.77 | 207.87 |  |  | 20.8124
46006 | 2017-05-22 06:47 | 5.77 | 207.87 |  |  | 20.8124
46007 | 2017-05-22 06:48 | 5.77 | 207.87 |  |  | 20.8124
46008 | 2017-05-22 06:48 | 5.77 | 207.87 |  |  | 20.8124
46009 | 2017-05-22 06:48 | 5.77 | 207.78 |  |  | 20.8034
46010 | 2017-05-22 06:48 | 5.77 | 207.87 |  |  | 20.8124
46011 | 2017-05-22 06:48 | 5.77 | 207.78 |  |  | 20.8034
46012 | 2017-05-22 06:49 | 5.77 | 207.95 |  |  | 20.8204
46013 | 2017-05-22 06:49 | 5.77 | 207.87 |  |  | 20.8124
46014 | 2017-05-22 06:49 | 5.77 | 207.87 |  |  | 20.8124
46015 | 2017-05-22 06:49 | 5.77 | 207.87 |  |  | 20.8124
46016 | 2017-05-22 06:49 | 5.77 | 207.78 |  |  | 20.8034
46017 | 2017-05-22 06:49 | 5.77 | 207.87 |  |  | 20.8124
46018 | 2017-05-22 06:50 | 5.77 | 207.87 |  |  | 20.8124
46019 | 2017-05-22 06:50 | 5.77 | 207.87 |  |  | 20.8124
46020 | 2017-05-22 06:50 | 5.77 | 207.87 |  |  | 20.8124
46021 | 2017-05-22 06:50 | 5.77 | 207.87 |  |  | 20.8124
46022 | 2017-05-22 06:50 | 5.77 | 207.87 |  |  | 20.8124
46023 | 2017-05-22 06:50 | 5.77 | 207.95 |  |  | 20.8204
46024 | 2017-05-22 06:50 | 5.77 | 207.87 |  |  | 20.8124
46025 | 2017-05-22 06:51 | 5.77 | 207.78 |  |  | 20.8034
46026 | 2017-05-22 06:51 | 5.77 | 207.87 |  |  | 20.8124
46027 | 2017-05-22 06:51 | 5.77 | 207.87 |  |  | 20.8124
46028 | 2017-05-22 06:51 | 5.77 | 207.87 |  |  | 20.8124
46029 | 2017-05-22 06:51 | 5.77 | 207.87 |  |  | 20.8124
46030 | 2017-05-22 06:52 | 5.77 | 207.87 |  |  | 20.8124
46031 | 2017-05-22 06:52 | 5.77 | 207.87 |  |  | 20.8124
46032 | 2017-05-22 06:52 | 5.77 | 207.87 |  |  | 20.8124
46033 | 2017-05-22 06:52 | 5.77 | 207.78 |  |  | 20.8034
46034 | 2017-05-22 06:52 | 5.77 | 207.95 |  |  | 20.8204
46035 | 2017-05-22 06:52 | 5.77 | 207.78 |  |  | 20.8034
46036 | 2017-05-22 06:52 | 5.77 | 207.87 |  |  | 20.8124
46037 | 2017-05-22 06:53 | 5.77 | 207.87 |  |  | 20.8124
46038 | 2017-05-22 06:53 | 5.77 | 207.87 |  |  | 20.8124
46039 | 2017-05-22 06:53 | 5.77 | 207.87 |  |  | 20.8124
46040 | 2017-05-22 06:53 | 5.77 | 207.87 |  |  | 20.8124
46041 | 2017-05-22 06:53 | 5.77 | 207.87 |  |  | 20.8124
46042 | 2017-05-22 06:54 | 5.77 | 207.87 |  |  | 20.8124
46043 | 2017-05-22 06:54 | 5.77 | 207.87 |  |  | 20.8124
46044 | 2017-05-22 06:54 | 5.77 | 207.87 |  |  | 20.8124
46045 | 2017-05-22 06:54 | 5.77 | 207.87 |  |  | 20.8124
46046 | 2017-05-22 06:54 | 5.77 | 207.87 |  |  | 20.8124
46047 | 2017-05-22 06:54 | 5.77 | 207.78 |  |  | 20.8034
46048 | 2017-05-22 06:54 | 5.77 | 207.87 |  |  | 20.8124
46049 | 2017-05-22 06:55 | 5.77 | 207.78 |  |  | 20.8034
46050 | 2017-05-22 06:55 | 5.77 | 207.87 |  |  | 20.8124
46051 | 2017-05-22 06:55 | 5.77 | 207.87 |  |  | 20.8124
46052 | 2017-05-22 06:55 | 5.77 | 207.78 |  |  | 20.8034
46053 | 2017-05-22 06:55 | 5.77 | 207.87 |  |  | 20.8124
46054 | 2017-05-22 06:56 | 5.77 | 207.87 |  |  | 20.8124
46055 | 2017-05-22 06:56 | 5.77 | 207.87 |  |  | 20.8124
46056 | 2017-05-22 06:56 | 5.77 | 207.87 |  |  | 20.8124
46057 | 2017-05-22 06:56 | 5.77 | 207.87 |  |  | 20.8124
46058 | 2017-05-22 06:56 | 5.77 | 207.87 |  |  | 20.8124
46059 | 2017-05-22 06:56 | 5.77 | 207.87 |  |  | 20.8124
46060 | 2017-05-22 06:56 | 5.77 | 207.87 |  |  | 20.8124
46061 | 2017-05-22 06:57 | 5.77 | 207.87 |  |  | 20.8124
46062 | 2017-05-22 06:57 | 5.77 | 207.78 |  |  | 20.8034
46063 | 2017-05-22 06:57 | 5.77 | 207.87 |  |  | 20.8124
46064 | 2017-05-22 06:57 | 5.77 | 207.87 |  |  | 20.8124
46065 | 2017-05-22 06:57 | 5.77 | 207.87 |  |  | 20.8124
46066 | 2017-05-22 06:58 | 5.77 | 207.78 |  |  | 20.8034
46067 | 2017-05-22 06:58 | 5.77 | 207.87 |  |  | 20.8124
46068 | 2017-05-22 06:58 | 5.77 | 207.78 |  |  | 20.8034
46069 | 2017-05-22 06:58 | 5.77 | 207.87 |  |  | 20.8124
46070 | 2017-05-22 06:58 | 5.77 | 207.78 |  |  | 20.8034
46071 | 2017-05-22 06:58 | 5.77 | 207.95 |  |  | 20.8204
46072 | 2017-05-22 06:58 | 5.77 | 207.87 |  |  | 20.8124
46073 | 2017-05-22 06:59 | 5.77 | 207.87 |  |  | 20.8124
46074 | 2017-05-22 06:59 | 5.77 | 207.87 |  |  | 20.8124
46075 | 2017-05-22 06:59 | 5.77 | 207.87 |  |  | 20.8124
46076 | 2017-05-22 06:59 | 5.77 | 207.87 |  |  | 20.8124
46077 | 2017-05-22 06:59 | 5.77 | 207.78 |  |  | 20.8034
46078 | 2017-05-22 06:59 | 5.77 | 207.87 |  |  | 20.8124
46079 | 2017-05-22 07:00 | 5.77 | 207.87 |  |  | 20.8124
46080 | 2017-05-22 07:00 | 5.77 | 207.87 |  |  | 20.8124
46081 | 2017-05-22 07:00 | 5.77 | 207.87 |  |  | 20.8124
46082 | 2017-05-22 07:00 | 5.77 | 207.78 |  |  | 20.8034
46083 | 2017-05-22 07:00 | 5.77 | 207.87 |  |  | 20.8124
46084 | 2017-05-22 07:01 | 5.77 | 207.78 |  |  | 20.8034
46085 | 2017-05-22 07:01 | 5.77 | 207.78 |  |  | 20.8034
46086 | 2017-05-22 07:01 | 5.77 | 207.78 |  |  | 20.8034
46087 | 2017-05-22 07:01 | 5.77 | 207.87 |  |  | 20.8124
46088 | 2017-05-22 07:01 | 5.77 | 207.87 |  |  | 20.8124
46089 | 2017-05-22 07:01 | 5.77 | 207.87 |  |  | 20.8124
46090 | 2017-05-22 07:01 | 5.81 | 207.86 |  |  | 20.8114
46091 | 2017-05-22 07:02 | 5.77 | 207.78 |  |  | 20.8034
46092 | 2017-05-22 07:02 | 5.77 | 207.87 |  |  | 20.8124
46093 | 2017-05-22 07:02 | 5.77 | 207.87 |  |  | 20.8124
46094 | 2017-05-22 07:02 | 5.77 | 207.78 |  |  | 20.8034
46095 | 2017-05-22 07:02 | 5.77 | 207.78 |  |  | 20.8034
46096 | 2017-05-22 07:03 | 5.77 | 207.78 |  |  | 20.8034
46097 | 2017-05-22 07:03 | 5.77 | 207.78 |  |  | 20.8034
46098 | 2017-05-22 07:03 | 5.81 | 207.95 |  |  | 20.8204
46099 | 2017-05-22 07:03 | 5.77 | 207.87 |  |  | 20.8124
46100 | 2017-05-22 07:03 | 5.81 | 207.86 |  |  | 20.8114
46101 | 2017-05-22 07:03 | 5.77 | 207.87 |  |  | 20.8124
46102 | 2017-05-22 07:03 | 5.77 | 207.78 |  |  | 20.8034
46103 | 2017-05-22 07:04 | 5.81 | 207.86 |  |  | 20.8114
46104 | 2017-05-22 07:04 | 5.81 | 207.86 |  |  | 20.8114
46105 | 2017-05-22 07:04 | 5.81 | 207.86 |  |  | 20.8114
46106 | 2017-05-22 07:04 | 5.81 | 207.86 |  |  | 20.8114
46107 | 2017-05-22 07:04 | 5.77 | 207.87 |  |  | 20.8124
46108 | 2017-05-22 07:05 | 5.77 | 207.87 |  |  | 20.8124
46109 | 2017-05-22 07:05 | 5.81 | 207.86 |  |  | 20.8114
46110 | 2017-05-22 07:05 | 5.77 | 207.87 |  |  | 20.8124
46111 | 2017-05-22 07:05 | 5.77 | 207.78 |  |  | 20.8034
46112 | 2017-05-22 07:05 | 5.81 | 207.78 |  |  | 20.8034
46113 | 2017-05-22 07:05 | 5.77 | 207.87 |  |  | 20.8124
46114 | 2017-05-22 07:05 | 5.77 | 207.78 |  |  | 20.8034
46115 | 2017-05-22 07:06 | 5.77 | 207.78 |  |  | 20.8034
46116 | 2017-05-22 07:06 | 5.77 | 207.87 |  |  | 20.8124
46117 | 2017-05-22 07:06 | 5.81 | 207.78 |  |  | 20.8034
46118 | 2017-05-22 07:06 | 5.81 | 207.86 |  |  | 20.8114
46119 | 2017-05-22 07:06 | 5.81 | 207.78 |  |  | 20.8034
46120 | 2017-05-22 07:07 | 5.81 | 207.86 |  |  | 20.8114
46121 | 2017-05-22 07:07 | 5.81 | 207.86 |  |  | 20.8114
46122 | 2017-05-22 07:07 | 5.81 | 207.78 |  |  | 20.8034
46123 | 2017-05-22 07:07 | 5.81 | 207.78 |  |  | 20.8034
46124 | 2017-05-22 07:07 | 5.81 | 207.78 |  |  | 20.8034
46125 | 2017-05-22 07:07 | 5.81 | 207.86 |  |  | 20.8114
46126 | 2017-05-22 07:08 | 5.81 | 207.86 |  |  | 20.8114
46127 | 2017-05-22 07:08 | 5.81 | 207.86 |  |  | 20.8114
46128 | 2017-05-22 07:08 | 5.81 | 207.78 |  |  | 20.8034
46129 | 2017-05-22 07:08 | 5.81 | 207.78 |  |  | 20.8034
46130 | 2017-05-22 07:08 | 5.81 | 207.78 |  |  | 20.8034
46131 | 2017-05-22 07:08 | 5.81 | 207.78 |  |  | 20.8034
46132 | 2017-05-22 07:09 | 5.81 | 207.78 |  |  | 20.8034
46133 | 2017-05-22 07:09 | 5.81 | 207.86 |  |  | 20.8114
46134 | 2017-05-22 07:09 | 5.81 | 207.86 |  |  | 20.8114
46135 | 2017-05-22 07:09 | 5.81 | 207.86 |  |  | 20.8114
46136 | 2017-05-22 07:09 | 5.81 | 207.78 |  |  | 20.8034
46137 | 2017-05-22 07:09 | 5.81 | 207.78 |  |  | 20.8034
46138 | 2017-05-22 07:10 | 5.81 | 207.86 |  |  | 20.8114
46139 | 2017-05-22 07:10 | 5.81 | 207.86 |  |  | 20.8114
46140 | 2017-05-22 07:10 | 5.81 | 207.86 |  |  | 20.8114
46141 | 2017-05-22 07:10 | 5.81 | 207.78 |  |  | 20.8034
46142 | 2017-05-22 07:10 | 5.81 | 207.86 |  |  | 20.8114
46143 | 2017-05-22 07:10 | 5.81 | 207.78 |  |  | 20.8034
46144 | 2017-05-22 07:10 | 5.81 | 207.78 |  |  | 20.8034
46145 | 2017-05-22 07:11 | 5.81 | 207.86 |  |  | 20.8114
46146 | 2017-05-22 07:11 | 5.81 | 207.86 |  |  | 20.8114
46147 | 2017-05-22 07:11 | 5.81 | 207.86 |  |  | 20.8114
46148 | 2017-05-22 07:11 | 5.81 | 207.78 |  |  | 20.8034
46149 | 2017-05-22 07:11 | 5.81 | 207.78 |  |  | 20.8034
46150 | 2017-05-22 07:12 | 5.81 | 207.86 |  |  | 20.8114
46151 | 2017-05-22 07:12 | 5.81 | 207.86 |  |  | 20.8114
46152 | 2017-05-22 07:12 | 5.81 | 207.86 |  |  | 20.8114
46153 | 2017-05-22 07:12 | 5.81 | 207.78 |  |  | 20.8034
46154 | 2017-05-22 07:12 | 5.81 | 207.78 |  |  | 20.8034
46155 | 2017-05-22 07:12 | 5.81 | 207.78 |  |  | 20.8034
46156 | 2017-05-22 07:12 | 5.81 | 207.86 |  |  | 20.8114
46157 | 2017-05-22 07:13 | 5.81 | 207.86 |  |  | 20.8114
46158 | 2017-05-22 07:13 | 5.81 | 207.86 |  |  | 20.8114
46159 | 2017-05-22 07:13 | 5.81 | 207.78 |  |  | 20.8034
46160 | 2017-05-22 07:13 | 5.81 | 207.78 |  |  | 20.8034
46161 | 2017-05-22 07:13 | 5.81 | 207.86 |  |  | 20.8114
46162 | 2017-05-22 07:14 | 5.81 | 207.78 |  |  | 20.8034
46163 | 2017-05-22 07:14 | 5.81 | 207.78 |  |  | 20.8034
46164 | 2017-05-22 07:14 | 5.81 | 207.78 |  |  | 20.8034
46165 | 2017-05-22 07:14 | 5.81 | 207.78 |  |  | 20.8034
46166 | 2017-05-22 07:14 | 5.81 | 207.78 |  |  | 20.8034
46167 | 2017-05-22 07:14 | 5.81 | 207.78 |  |  | 20.8034
46168 | 2017-05-22 07:14 | 5.81 | 207.78 |  |  | 20.8034
46169 | 2017-05-22 07:15 | 5.81 | 207.7 |  |  | 20.7954
46170 | 2017-05-22 07:15 | 5.81 | 207.86 |  |  | 20.8114
46171 | 2017-05-22 07:15 | 5.81 | 207.78 |  |  | 20.8034
46172 | 2017-05-22 07:15 | 5.81 | 207.78 |  |  | 20.8034
46173 | 2017-05-22 07:15 | 5.81 | 207.78 |  |  | 20.8034
46174 | 2017-05-22 07:16 | 5.81 | 207.78 |  |  | 20.8034
46175 | 2017-05-22 07:16 | 5.81 | 207.78 |  |  | 20.8034
46176 | 2017-05-22 07:16 | 5.81 | 207.78 |  |  | 20.8034
46177 | 2017-05-22 07:16 | 5.81 | 207.86 |  |  | 20.8114
46178 | 2017-05-22 07:16 | 5.81 | 207.78 |  |  | 20.8034
46179 | 2017-05-22 07:16 | 5.81 | 207.7 |  |  | 20.7954
46180 | 2017-05-22 07:16 | 5.81 | 207.78 |  |  | 20.8034
46181 | 2017-05-22 07:17 | 5.81 | 207.78 |  |  | 20.8034
46182 | 2017-05-22 07:17 | 5.81 | 207.7 |  |  | 20.7954
46183 | 2017-05-22 07:17 | 5.81 | 207.7 |  |  | 20.7954
46184 | 2017-05-22 07:17 | 5.81 | 207.78 |  |  | 20.8034
46185 | 2017-05-22 07:17 | 5.81 | 207.78 |  |  | 20.8034
46186 | 2017-05-22 07:17 | 5.81 | 207.78 |  |  | 20.8034
46187 | 2017-05-22 07:18 | 5.81 | 207.78 |  |  | 20.8034
46188 | 2017-05-22 07:18 | 5.81 | 207.78 |  |  | 20.8034
46189 | 2017-05-22 07:18 | 5.81 | 207.78 |  |  | 20.8034
46190 | 2017-05-22 07:18 | 5.81 | 207.7 |  |  | 20.7954
46191 | 2017-05-22 07:18 | 5.81 | 207.78 |  |  | 20.8034
46192 | 2017-05-22 07:19 | 5.81 | 207.78 |  |  | 20.8034
46193 | 2017-05-22 07:19 | 5.81 | 207.78 |  |  | 20.8034
46194 | 2017-05-22 07:19 | 5.81 | 207.78 |  |  | 20.8034
46195 | 2017-05-22 07:19 | 5.81 | 207.78 |  |  | 20.8034
46196 | 2017-05-22 07:19 | 5.81 | 207.78 |  |  | 20.8034
46197 | 2017-05-22 07:19 | 5.81 | 207.78 |  |  | 20.8034
46198 | 2017-05-22 07:19 | 5.81 | 207.78 |  |  | 20.8034
46199 | 2017-05-22 07:20 | 5.81 | 207.78 |  |  | 20.8034
46200 | 2017-05-22 07:20 | 5.81 | 207.78 |  |  | 20.8034
46201 | 2017-05-22 07:20 | 5.81 | 207.78 |  |  | 20.8034
46202 | 2017-05-22 07:20 | 5.81 | 207.7 |  |  | 20.7954
46203 | 2017-05-22 07:20 | 5.81 | 207.7 |  |  | 20.7954
46204 | 2017-05-22 07:21 | 5.81 | 207.78 |  |  | 20.8034
46205 | 2017-05-22 07:21 | 5.81 | 207.78 |  |  | 20.8034
46206 | 2017-05-22 07:21 | 5.81 | 207.7 |  |  | 20.7954
46207 | 2017-05-22 07:21 | 5.81 | 207.78 |  |  | 20.8034
46208 | 2017-05-22 07:21 | 5.81 | 207.7 |  |  | 20.7954
46209 | 2017-05-22 07:21 | 5.81 | 207.78 |  |  | 20.8034
46210 | 2017-05-22 07:21 | 5.84 | 207.7 |  |  | 20.7954
46211 | 2017-05-22 07:22 | 5.81 | 207.78 |  |  | 20.8034
46212 | 2017-05-22 07:22 | 5.84 | 207.78 |  |  | 20.8034
46213 | 2017-05-22 07:22 | 5.84 | 207.78 |  |  | 20.8034
46214 | 2017-05-22 07:22 | 5.84 | 207.7 |  |  | 20.7954
46215 | 2017-05-22 07:22 | 5.84 | 207.7 |  |  | 20.7954
46216 | 2017-05-22 07:23 | 5.84 | 207.78 |  |  | 20.8034
46217 | 2017-05-22 07:23 | 5.84 | 207.78 |  |  | 20.8034
46218 | 2017-05-22 07:23 | 5.84 | 207.78 |  |  | 20.8034
46219 | 2017-05-22 07:23 | 5.84 | 207.78 |  |  | 20.8034
46220 | 2017-05-22 07:23 | 5.84 | 207.78 |  |  | 20.8034
46221 | 2017-05-22 07:23 | 5.84 | 207.78 |  |  | 20.8034
46222 | 2017-05-22 07:23 | 5.84 | 207.78 |  |  | 20.8034
46223 | 2017-05-22 07:24 | 5.84 | 207.78 |  |  | 20.8034
46224 | 2017-05-22 07:24 | 5.84 | 207.78 |  |  | 20.8034
46225 | 2017-05-22 07:24 | 5.84 | 207.7 |  |  | 20.7954
46226 | 2017-05-22 07:24 | 5.84 | 207.78 |  |  | 20.8034
46227 | 2017-05-22 07:24 | 5.84 | 207.78 |  |  | 20.8034
46228 | 2017-05-22 07:25 | 5.84 | 207.78 |  |  | 20.8034
46229 | 2017-05-22 07:25 | 5.84 | 207.78 |  |  | 20.8034
46230 | 2017-05-22 07:25 | 5.84 | 207.86 |  |  | 20.8114
46231 | 2017-05-22 07:25 | 5.84 | 207.86 |  |  | 20.8114
46232 | 2017-05-22 07:25 | 5.84 | 207.86 |  |  | 20.8114
46233 | 2017-05-22 07:25 | 5.84 | 207.78 |  |  | 20.8034
46234 | 2017-05-22 07:25 | 5.84 | 207.78 |  |  | 20.8034
46235 | 2017-05-22 07:26 | 5.84 | 207.78 |  |  | 20.8034
46236 | 2017-05-22 07:26 | 5.84 | 207.78 |  |  | 20.8034
46237 | 2017-05-22 07:26 | 5.84 | 207.78 |  |  | 20.8034
46238 | 2017-05-22 07:26 | 5.84 | 207.78 |  |  | 20.8034
46239 | 2017-05-22 07:26 | 5.84 | 207.86 |  |  | 20.8114
46240 | 2017-05-22 07:26 | 5.84 | 207.86 |  |  | 20.8114
46241 | 2017-05-22 07:27 | 5.84 | 207.78 |  |  | 20.8034
46242 | 2017-05-22 07:27 | 5.88 | 207.78 |  |  | 20.8034
46243 | 2017-05-22 07:27 | 5.88 | 207.78 |  |  | 20.8034
46244 | 2017-05-22 07:27 | 5.88 | 207.86 |  |  | 20.8114
46245 | 2017-05-22 07:27 | 5.88 | 207.78 |  |  | 20.8034
46246 | 2017-05-22 07:28 | 5.88 | 207.86 |  |  | 20.8114
46247 | 2017-05-22 07:28 | 5.88 | 207.86 |  |  | 20.8114
46248 | 2017-05-22 07:28 | 5.88 | 207.86 |  |  | 20.8114
46249 | 2017-05-22 07:28 | 5.88 | 207.78 |  |  | 20.8034
46250 | 2017-05-22 07:28 | 5.88 | 207.86 |  |  | 20.8114
46251 | 2017-05-22 07:28 | 5.88 | 207.86 |  |  | 20.8114
46252 | 2017-05-22 07:28 | 5.88 | 207.78 |  |  | 20.8034
46253 | 2017-05-22 07:29 | 5.88 | 207.86 |  |  | 20.8114
46254 | 2017-05-22 07:29 | 5.88 | 207.86 |  |  | 20.8114
46255 | 2017-05-22 07:29 | 5.88 | 207.86 |  |  | 20.8114
46256 | 2017-05-22 07:29 | 5.88 | 207.78 |  |  | 20.8034
46257 | 2017-05-22 07:29 | 5.88 | 207.78 |  |  | 20.8034
46258 | 2017-05-22 07:30 | 5.88 | 207.86 |  |  | 20.8114
46259 | 2017-05-22 07:30 | 5.88 | 207.86 |  |  | 20.8114
46260 | 2017-05-22 07:30 | 5.88 | 207.86 |  |  | 20.8114
46261 | 2017-05-22 07:30 | 5.88 | 207.94 |  |  | 20.8194
46262 | 2017-05-22 07:30 | 5.88 | 207.86 |  |  | 20.8114
46263 | 2017-05-22 07:30 | 5.91 | 207.86 |  |  | 20.8114
46264 | 2017-05-22 07:30 | 5.91 | 207.86 |  |  | 20.8114
46265 | 2017-05-22 07:31 | 5.91 | 207.94 |  |  | 20.8194
46266 | 2017-05-22 07:31 | 5.91 | 207.86 |  |  | 20.8114
46267 | 2017-05-22 07:31 | 5.91 | 207.86 |  |  | 20.8114
46268 | 2017-05-22 07:31 | 5.91 | 207.86 |  |  | 20.8114
46269 | 2017-05-22 07:31 | 5.91 | 207.86 |  |  | 20.8114
46270 | 2017-05-22 07:32 | 5.91 | 207.86 |  |  | 20.8114
46271 | 2017-05-22 07:32 | 5.91 | 207.86 |  |  | 20.8114
46272 | 2017-05-22 07:32 | 5.91 | 207.86 |  |  | 20.8114
46273 | 2017-05-22 07:32 | 5.91 | 207.86 |  |  | 20.8114
46274 | 2017-05-22 07:32 | 5.91 | 207.86 |  |  | 20.8114
46275 | 2017-05-22 07:32 | 5.91 | 207.86 |  |  | 20.8114
46276 | 2017-05-22 07:32 | 5.91 | 207.86 |  |  | 20.8114
46277 | 2017-05-22 07:33 | 5.91 | 207.86 |  |  | 20.8114
46278 | 2017-05-22 07:33 | 5.91 | 207.94 |  |  | 20.8194
46279 | 2017-05-22 07:33 | 5.91 | 207.86 |  |  | 20.8114
46280 | 2017-05-22 07:33 | 5.91 | 207.94 |  |  | 20.8194
46281 | 2017-05-22 07:33 | 5.91 | 207.94 |  |  | 20.8194
46282 | 2017-05-22 07:34 | 5.95 | 207.94 |  |  | 20.8194
46283 | 2017-05-22 07:34 | 5.95 | 207.94 |  |  | 20.8194
46284 | 2017-05-22 07:34 | 5.95 | 207.94 |  |  | 20.8194
46285 | 2017-05-22 07:34 | 5.95 | 207.94 |  |  | 20.8194
46286 | 2017-05-22 07:34 | 5.95 | 207.94 |  |  | 20.8194
46287 | 2017-05-22 07:34 | 5.95 | 207.94 |  |  | 20.8194
46288 | 2017-05-22 07:35 | 5.95 | 207.94 |  |  | 20.8194
46289 | 2017-05-22 07:35 | 5.95 | 208.02 |  |  | 20.8274
46290 | 2017-05-22 07:35 | 5.95 | 207.94 |  |  | 20.8194
46291 | 2017-05-22 07:35 | 5.95 | 207.94 |  |  | 20.8194
46292 | 2017-05-22 07:35 | 5.95 | 207.94 |  |  | 20.8194
46293 | 2017-05-22 07:35 | 5.95 | 208.02 |  |  | 20.8274
46294 | 2017-05-22 07:35 | 5.95 | 208.02 |  |  | 20.8274
46295 | 2017-05-22 07:36 | 5.95 | 208.02 |  |  | 20.8274
46296 | 2017-05-22 07:36 | 5.95 | 208.02 |  |  | 20.8274
46297 | 2017-05-22 07:36 | 5.95 | 207.94 |  |  | 20.8194
46298 | 2017-05-22 07:36 | 5.98 | 208.02 |  |  | 20.8274
46299 | 2017-05-22 07:36 | 5.98 | 208.02 |  |  | 20.8274
46300 | 2017-05-22 07:37 | 5.98 | 208.02 |  |  | 20.8274
46301 | 2017-05-22 07:37 | 5.98 | 208.1 |  |  | 20.8354
46302 | 2017-05-22 07:37 | 5.98 | 208.1 |  |  | 20.8354
46303 | 2017-05-22 07:37 | 5.98 | 208.02 |  |  | 20.8274
46304 | 2017-05-22 07:37 | 5.98 | 208.02 |  |  | 20.8274
46305 | 2017-05-22 07:37 | 5.98 | 208.02 |  |  | 20.8274
46306 | 2017-05-22 07:37 | 5.98 | 208.02 |  |  | 20.8274
46307 | 2017-05-22 07:38 | 5.98 | 208.1 |  |  | 20.8354
46308 | 2017-05-22 07:38 | 5.98 | 208.02 |  |  | 20.8274
46309 | 2017-05-22 07:38 | 5.98 | 208.02 |  |  | 20.8274
46310 | 2017-05-22 07:38 | 5.98 | 208.02 |  |  | 20.8274
46311 | 2017-05-22 07:38 | 5.98 | 208.1 |  |  | 20.8354
46312 | 2017-05-22 07:39 | 5.98 | 208.02 |  |  | 20.8274
46313 | 2017-05-22 07:39 | 5.98 | 208.1 |  |  | 20.8354
46314 | 2017-05-22 07:39 | 5.98 | 208.02 |  |  | 20.8274
46315 | 2017-05-22 07:39 | 6.02 | 208.1 |  |  | 20.8354
46316 | 2017-05-22 07:39 | 6.02 | 208.1 |  |  | 20.8354
46317 | 2017-05-22 07:39 | 6.02 | 208.1 |  |  | 20.8354
46318 | 2017-05-22 07:39 | 6.02 | 208.1 |  |  | 20.8354
46319 | 2017-05-22 07:40 | 6.02 | 208.18 |  |  | 20.8434
46320 | 2017-05-22 07:40 | 6.02 | 208.1 |  |  | 20.8354
46321 | 2017-05-22 07:40 | 6.02 | 208.1 |  |  | 20.8354
46322 | 2017-05-22 07:40 | 6.02 | 208.18 |  |  | 20.8434
46323 | 2017-05-22 07:40 | 6.02 | 208.18 |  |  | 20.8434
46324 | 2017-05-22 07:41 | 6.02 | 208.18 |  |  | 20.8434
46325 | 2017-05-22 07:41 | 6.02 | 208.1 |  |  | 20.8354
46326 | 2017-05-22 07:41 | 6.02 | 208.18 |  |  | 20.8434
46327 | 2017-05-22 07:41 | 6.06 | 208.1 |  |  | 20.8354
46328 | 2017-05-22 07:41 | 6.06 | 208.18 |  |  | 20.8434
46329 | 2017-05-22 07:41 | 6.06 | 208.18 |  |  | 20.8434
46330 | 2017-05-22 07:41 | 6.06 | 208.18 |  |  | 20.8434
46331 | 2017-05-22 07:42 | 6.06 | 208.18 |  |  | 20.8434
46332 | 2017-05-22 07:42 | 6.06 | 208.18 |  |  | 20.8434
46333 | 2017-05-22 07:42 | 6.06 | 208.18 |  |  | 20.8434
46334 | 2017-05-22 07:42 | 6.06 | 208.18 |  |  | 20.8434
46335 | 2017-05-22 07:42 | 6.06 | 208.1 |  |  | 20.8354
46336 | 2017-05-22 07:43 | 6.06 | 208.18 |  |  | 20.8434
46337 | 2017-05-22 07:43 | 6.06 | 208.18 |  |  | 20.8434
46338 | 2017-05-22 07:43 | 6.06 | 208.26 |  |  | 20.8514
46339 | 2017-05-22 07:43 | 6.06 | 208.18 |  |  | 20.8434
46340 | 2017-05-22 07:43 | 6.06 | 208.18 |  |  | 20.8434
46341 | 2017-05-22 07:43 | 6.09 | 208.26 |  |  | 20.8514
46342 | 2017-05-22 07:44 | 6.09 | 208.26 |  |  | 20.8514
46343 | 2017-05-22 07:44 | 6.09 | 208.26 |  |  | 20.8514
46344 | 2017-05-22 07:44 | 6.09 | 208.26 |  |  | 20.8514
46345 | 2017-05-22 07:44 | 6.09 | 208.18 |  |  | 20.8434
46346 | 2017-05-22 07:44 | 6.09 | 208.26 |  |  | 20.8514
46347 | 2017-05-22 07:44 | 6.09 | 208.26 |  |  | 20.8514
46348 | 2017-05-22 07:44 | 6.09 | 208.26 |  |  | 20.8514
46349 | 2017-05-22 07:45 | 6.09 | 208.26 |  |  | 20.8514
46350 | 2017-05-22 07:45 | 6.09 | 208.34 |  |  | 20.8594
46351 | 2017-05-22 07:45 | 6.13 | 208.26 |  |  | 20.8514
46352 | 2017-05-22 07:45 | 6.13 | 208.26 |  |  | 20.8514
46353 | 2017-05-22 07:45 | 6.13 | 208.34 |  |  | 20.8594
46354 | 2017-05-22 07:46 | 6.13 | 208.26 |  |  | 20.8514
46355 | 2017-05-22 07:46 | 6.13 | 208.26 |  |  | 20.8514
46356 | 2017-05-22 07:46 | 6.13 | 208.26 |  |  | 20.8514
46357 | 2017-05-22 07:46 | 6.13 | 208.34 |  |  | 20.8594
46358 | 2017-05-22 07:46 | 6.13 | 208.42 |  |  | 20.8674
46359 | 2017-05-22 07:46 | 6.13 | 208.34 |  |  | 20.8594
46360 | 2017-05-22 07:46 | 6.13 | 208.34 |  |  | 20.8594
46361 | 2017-05-22 07:47 | 6.13 | 208.42 |  |  | 20.8674
46362 | 2017-05-22 07:47 | 6.13 | 208.34 |  |  | 20.8594
46363 | 2017-05-22 07:47 | 6.16 | 208.42 |  |  | 20.8674
46364 | 2017-05-22 07:47 | 6.16 | 208.42 |  |  | 20.8674
46365 | 2017-05-22 07:47 | 6.16 | 208.34 |  |  | 20.8594
46366 | 2017-05-22 07:48 | 6.16 | 208.42 |  |  | 20.8674
46367 | 2017-05-22 07:48 | 6.16 | 208.42 |  |  | 20.8674
46368 | 2017-05-22 07:48 | 6.16 | 208.42 |  |  | 20.8674
46369 | 2017-05-22 07:48 | 6.16 | 208.42 |  |  | 20.8674
46370 | 2017-05-22 07:48 | 6.16 | 208.5 |  |  | 20.8754
46371 | 2017-05-22 07:48 | 6.16 | 208.42 |  |  | 20.8674
46372 | 2017-05-22 07:48 | 6.16 | 208.42 |  |  | 20.8674
46373 | 2017-05-22 07:49 | 6.2 | 208.33 |  |  | 20.8584
46374 | 2017-05-22 07:49 | 6.2 | 208.42 |  |  | 20.8674
46375 | 2017-05-22 07:49 | 6.2 | 208.42 |  |  | 20.8674
46376 | 2017-05-22 07:49 | 6.2 | 208.42 |  |  | 20.8674
46377 | 2017-05-22 07:49 | 6.2 | 208.42 |  |  | 20.8674
46378 | 2017-05-22 07:50 | 6.2 | 208.5 |  |  | 20.8754
46379 | 2017-05-22 07:50 | 6.2 | 208.42 |  |  | 20.8674
46380 | 2017-05-22 07:50 | 6.2 | 208.5 |  |  | 20.8754
46381 | 2017-05-22 07:50 | 6.2 | 208.42 |  |  | 20.8674
46382 | 2017-05-22 07:50 | 6.2 | 208.5 |  |  | 20.8754
46383 | 2017-05-22 07:50 | 6.2 | 208.42 |  |  | 20.8674
46384 | 2017-05-22 07:50 | 6.2 | 208.5 |  |  | 20.8754
46385 | 2017-05-22 07:51 | 6.2 | 208.5 |  |  | 20.8754
46386 | 2017-05-22 07:51 | 6.23 | 208.5 |  |  | 20.8754
46387 | 2017-05-22 07:51 | 6.23 | 208.5 |  |  | 20.8754
46388 | 2017-05-22 07:51 | 6.23 | 208.5 |  |  | 20.8754
46389 | 2017-05-22 07:51 | 6.23 | 208.58 |  |  | 20.8834
46390 | 2017-05-22 07:52 | 6.23 | 208.5 |  |  | 20.8754
46391 | 2017-05-22 07:52 | 6.23 | 208.5 |  |  | 20.8754
46392 | 2017-05-22 07:52 | 6.23 | 208.5 |  |  | 20.8754
46393 | 2017-05-22 07:52 | 6.23 | 208.58 |  |  | 20.8834
46394 | 2017-05-22 07:52 | 6.23 | 208.58 |  |  | 20.8834
46395 | 2017-05-22 07:52 | 6.27 | 208.58 |  |  | 20.8834
46396 | 2017-05-22 07:52 | 6.27 | 208.58 |  |  | 20.8834
46397 | 2017-05-22 07:53 | 6.27 | 208.58 |  |  | 20.8834
46398 | 2017-05-22 07:53 | 6.27 | 208.66 |  |  | 20.8914
46399 | 2017-05-22 07:53 | 6.27 | 208.58 |  |  | 20.8834
46400 | 2017-05-22 07:53 | 6.27 | 208.49 |  |  | 20.8744
46401 | 2017-05-22 07:53 | 6.27 | 208.58 |  |  | 20.8834
46402 | 2017-05-22 07:54 | 6.27 | 208.58 |  |  | 20.8834
46403 | 2017-05-22 07:54 | 6.27 | 208.58 |  |  | 20.8834
46404 | 2017-05-22 07:54 | 6.27 | 208.66 |  |  | 20.8914
46405 | 2017-05-22 07:54 | 6.27 | 208.66 |  |  | 20.8914
46406 | 2017-05-22 07:54 | 6.27 | 208.66 |  |  | 20.8914
46407 | 2017-05-22 07:54 | 6.27 | 208.66 |  |  | 20.8914
46408 | 2017-05-22 07:55 | 6.27 | 208.66 |  |  | 20.8914
46409 | 2017-05-22 07:55 | 6.3 | 208.66 |  |  | 20.8914
46410 | 2017-05-22 07:55 | 6.3 | 208.74 |  |  | 20.8994
46411 | 2017-05-22 07:55 | 6.3 | 208.66 |  |  | 20.8914
46412 | 2017-05-22 07:55 | 6.3 | 208.74 |  |  | 20.8994
46413 | 2017-05-22 07:55 | 6.3 | 208.66 |  |  | 20.8914
46414 | 2017-05-22 07:55 | 6.3 | 208.74 |  |  | 20.8994
46415 | 2017-05-22 07:56 | 6.3 | 208.74 |  |  | 20.8994
46416 | 2017-05-22 07:56 | 6.3 | 208.74 |  |  | 20.8994
46417 | 2017-05-22 07:56 | 6.3 | 208.66 |  |  | 20.8914
46418 | 2017-05-22 07:56 | 6.3 | 208.74 |  |  | 20.8994
46419 | 2017-05-22 07:56 | 6.3 | 208.74 |  |  | 20.8994
46420 | 2017-05-22 07:57 | 6.34 | 208.74 |  |  | 20.8994
46421 | 2017-05-22 07:57 | 6.34 | 208.74 |  |  | 20.8994
46422 | 2017-05-22 07:57 | 6.34 | 208.82 |  |  | 20.9074
46423 | 2017-05-22 07:57 | 6.34 | 208.82 |  |  | 20.9074
46424 | 2017-05-22 07:57 | 6.34 | 208.82 |  |  | 20.9074
46425 | 2017-05-22 07:57 | 6.34 | 208.82 |  |  | 20.9074
46426 | 2017-05-22 07:57 | 6.34 | 229.98 |  |  | 23.0234
46427 | 2017-05-22 07:58 | 6.37 | 236.17 |  |  | 23.6424
46428 | 2017-05-22 07:58 | 6.37 | 236.57 |  |  | 23.6824
46429 | 2017-05-22 07:58 | 6.37 | 236.82 |  |  | 23.7074
46430 | 2017-05-22 07:58 | 6.37 | 237.06 |  |  | 23.7314
46431 | 2017-05-22 07:58 | 6.37 | 237.31 |  |  | 23.7564
46432 | 2017-05-22 07:59 | 6.37 | 237.47 |  |  | 23.7724
46433 | 2017-05-22 07:59 | 6.41 | 237.55 |  |  | 23.7804
46434 | 2017-05-22 07:59 | 6.41 | 237.79 |  |  | 23.8044
46435 | 2017-05-22 07:59 | 6.41 | 237.87 |  |  | 23.8124
46436 | 2017-05-22 07:59 | 6.41 | 238.04 |  |  | 23.8294
46437 | 2017-05-22 07:59 | 6.41 | 238.12 |  |  | 23.8374
46438 | 2017-05-22 07:59 | 6.41 | 238.12 |  |  | 23.8374
46439 | 2017-05-22 08:00 | 6.41 | 238.2 |  |  | 23.8454
46440 | 2017-05-22 08:00 | 6.41 | 238.28 |  |  | 23.8534
46441 | 2017-05-22 08:00 | 6.45 | 238.28 |  |  | 23.8534
46442 | 2017-05-22 08:00 | 6.45 | 238.36 |  |  | 23.8614
46443 | 2017-05-22 08:00 | 6.45 | 238.36 |  |  | 23.8614
46444 | 2017-05-22 08:01 | 6.45 | 239.34 |  |  | 23.9594
46445 | 2017-05-22 08:01 | 6.45 | 246.65 |  |  | 24.6904
46446 | 2017-05-22 08:01 | 6.45 | 247.46 |  |  | 24.7714
46447 | 2017-05-22 08:01 | 6.45 | 247.46 |  |  | 24.7714
46448 | 2017-05-22 08:01 | 6.48 | 247.38 |  |  | 24.7634
46449 | 2017-05-22 08:01 | 6.48 | 247.46 |  |  | 24.7714
46450 | 2017-05-22 08:02 | 6.48 | 247.46 |  |  | 24.7714
46451 | 2017-05-22 08:02 | 6.48 | 247.38 |  |  | 24.7634
46452 | 2017-05-22 08:02 | 6.48 | 247.38 |  |  | 24.7634
46453 | 2017-05-22 08:02 | 6.48 | 247.38 |  |  | 24.7634
46454 | 2017-05-22 08:02 | 6.48 | 247.3 |  |  | 24.7554
46455 | 2017-05-22 08:02 | 6.48 | 247.46 |  |  | 24.7714
46456 | 2017-05-22 08:02 | 6.48 | 247.3 |  |  | 24.7554
46457 | 2017-05-22 08:03 | 6.48 | 247.38 |  |  | 24.7634
46458 | 2017-05-22 08:03 | 6.52 | 247.38 |  |  | 24.7634
46459 | 2017-05-22 08:03 | 6.52 | 247.3 |  |  | 24.7554
46460 | 2017-05-22 08:03 | 6.52 | 247.38 |  |  | 24.7634
46461 | 2017-05-22 08:03 | 6.52 | 247.46 |  |  | 24.7714
46462 | 2017-05-22 08:04 | 6.52 | 247.38 |  |  | 24.7634
46463 | 2017-05-22 08:04 | 6.52 | 247.38 |  |  | 24.7634
46464 | 2017-05-22 08:04 | 6.52 | 247.46 |  |  | 24.7714
46465 | 2017-05-22 08:04 | 6.52 | 247.46 |  |  | 24.7714
46466 | 2017-05-22 08:04 | 6.55 | 247.46 |  |  | 24.7714
46467 | 2017-05-22 08:04 | 6.55 | 247.46 |  |  | 24.7714
46468 | 2017-05-22 08:04 | 6.55 | 247.46 |  |  | 24.7714
46469 | 2017-05-22 08:05 | 6.55 | 247.46 |  |  | 24.7714
46470 | 2017-05-22 08:05 | 6.55 | 247.46 |  |  | 24.7714
46471 | 2017-05-22 08:05 | 6.55 | 247.54 |  |  | 24.7794
46472 | 2017-05-22 08:05 | 6.55 | 247.38 |  |  | 24.7634
46473 | 2017-05-22 08:05 | 6.55 | 247.46 |  |  | 24.7714
46474 | 2017-05-22 08:06 | 6.55 | 247.46 |  |  | 24.7714
46475 | 2017-05-22 08:06 | 6.55 | 247.46 |  |  | 24.7714
46476 | 2017-05-22 08:06 | 6.55 | 247.46 |  |  | 24.7714
46477 | 2017-05-22 08:06 | 6.59 | 247.54 |  |  | 24.7794
46478 | 2017-05-22 08:06 | 6.59 | 247.54 |  |  | 24.7794
46479 | 2017-05-22 08:06 | 6.59 | 247.46 |  |  | 24.7714
46480 | 2017-05-22 08:06 | 6.59 | 247.46 |  |  | 24.7714
46481 | 2017-05-22 08:07 | 6.59 | 247.54 |  |  | 24.7794
46482 | 2017-05-22 08:07 | 6.59 | 247.54 |  |  | 24.7794
46483 | 2017-05-22 08:07 | 6.59 | 247.54 |  |  | 24.7794
46484 | 2017-05-22 08:07 | 6.62 | 247.62 |  |  | 24.7874
46485 | 2017-05-22 08:07 | 6.62 | 247.54 |  |  | 24.7794
46486 | 2017-05-22 08:08 | 6.62 | 247.62 |  |  | 24.7874
46487 | 2017-05-22 08:08 | 6.62 | 247.62 |  |  | 24.7874
46488 | 2017-05-22 08:08 | 6.62 | 247.62 |  |  | 24.7874
46489 | 2017-05-22 08:08 | 6.62 | 247.62 |  |  | 24.7874
46490 | 2017-05-22 08:08 | 6.62 | 247.62 |  |  | 24.7874
46491 | 2017-05-22 08:08 | 6.62 | 247.62 |  |  | 24.7874
46492 | 2017-05-22 08:08 | 6.62 | 247.62 |  |  | 24.7874
46493 | 2017-05-22 08:09 | 6.62 | 247.62 |  |  | 24.7874
46494 | 2017-05-22 08:09 | 6.62 | 247.62 |  |  | 24.7874
46495 | 2017-05-22 08:09 | 6.62 | 247.62 |  |  | 24.7874
46496 | 2017-05-22 08:09 | 6.66 | 247.62 |  |  | 24.7874
46497 | 2017-05-22 08:09 | 6.66 | 247.62 |  |  | 24.7874
46498 | 2017-05-22 08:10 | 6.66 | 247.62 |  |  | 24.7874
46499 | 2017-05-22 08:10 | 6.66 | 247.7 |  |  | 24.7954
46500 | 2017-05-22 08:10 | 6.66 | 247.78 |  |  | 24.8034
46501 | 2017-05-22 08:10 | 6.66 | 247.7 |  |  | 24.7954
46502 | 2017-05-22 08:10 | 6.66 | 247.7 |  |  | 24.7954
46503 | 2017-05-22 08:10 | 6.66 | 247.7 |  |  | 24.7954
46504 | 2017-05-22 08:10 | 6.66 | 247.62 |  |  | 24.7874
46505 | 2017-05-22 08:11 | 6.66 | 247.78 |  |  | 24.8034
46506 | 2017-05-22 08:11 | 6.69 | 247.78 |  |  | 24.8034
46507 | 2017-05-22 08:11 | 6.69 | 247.69 |  |  | 24.7944
46508 | 2017-05-22 08:11 | 6.69 | 247.69 |  |  | 24.7944
46509 | 2017-05-22 08:11 | 6.69 | 247.78 |  |  | 24.8034
46510 | 2017-05-22 08:11 | 6.69 | 247.78 |  |  | 24.8034
46511 | 2017-05-22 08:12 | 6.69 | 247.78 |  |  | 24.8034
46512 | 2017-05-22 08:12 | 6.69 | 247.78 |  |  | 24.8034
46513 | 2017-05-22 08:12 | 6.69 | 247.69 |  |  | 24.7944
46514 | 2017-05-22 08:12 | 6.69 | 247.78 |  |  | 24.8034
46515 | 2017-05-22 08:12 | 6.69 | 247.78 |  |  | 24.8034
46516 | 2017-05-22 08:13 | 6.69 | 247.78 |  |  | 24.8034
46517 | 2017-05-22 08:13 | 6.69 | 247.86 |  |  | 24.8114
46518 | 2017-05-22 08:13 | 6.69 | 247.86 |  |  | 24.8114
46519 | 2017-05-22 08:13 | 6.69 | 247.78 |  |  | 24.8034
46520 | 2017-05-22 08:13 | 6.73 | 247.77 |  |  | 24.8024
46521 | 2017-05-22 08:13 | 6.73 | 247.77 |  |  | 24.8024
46522 | 2017-05-22 08:13 | 6.73 | 247.77 |  |  | 24.8024
46523 | 2017-05-22 08:14 | 6.73 | 247.77 |  |  | 24.8024
46524 | 2017-05-22 08:14 | 6.73 | 247.77 |  |  | 24.8024
46525 | 2017-05-22 08:14 | 6.73 | 247.86 |  |  | 24.8114
46526 | 2017-05-22 08:14 | 6.73 | 247.86 |  |  | 24.8114
46527 | 2017-05-22 08:14 | 6.73 | 247.86 |  |  | 24.8114
46528 | 2017-05-22 08:15 | 6.73 | 247.77 |  |  | 24.8024
46529 | 2017-05-22 08:15 | 6.73 | 247.77 |  |  | 24.8024
46530 | 2017-05-22 08:15 | 6.73 | 247.86 |  |  | 24.8114
46531 | 2017-05-22 08:15 | 6.73 | 247.94 |  |  | 24.8194
46532 | 2017-05-22 08:15 | 6.73 | 247.86 |  |  | 24.8114
46533 | 2017-05-22 08:15 | 6.76 | 247.85 |  |  | 24.8104
46534 | 2017-05-22 08:15 | 6.73 | 247.86 |  |  | 24.8114
46535 | 2017-05-22 08:16 | 6.76 | 247.85 |  |  | 24.8104
46536 | 2017-05-22 08:16 | 6.76 | 247.85 |  |  | 24.8104
46537 | 2017-05-22 08:16 | 6.76 | 247.77 |  |  | 24.8024
46538 | 2017-05-22 08:16 | 6.76 | 247.85 |  |  | 24.8104
46539 | 2017-05-22 08:16 | 6.76 | 247.85 |  |  | 24.8104
46540 | 2017-05-22 08:17 | 6.76 | 247.85 |  |  | 24.8104
46541 | 2017-05-22 08:17 | 6.76 | 247.85 |  |  | 24.8104
46542 | 2017-05-22 08:17 | 6.76 | 247.85 |  |  | 24.8104
46543 | 2017-05-22 08:17 | 6.76 | 247.85 |  |  | 24.8104
46544 | 2017-05-22 08:17 | 6.76 | 247.85 |  |  | 24.8104
46545 | 2017-05-22 08:17 | 6.76 | 247.85 |  |  | 24.8104
46546 | 2017-05-22 08:17 | 6.76 | 247.85 |  |  | 24.8104
46547 | 2017-05-22 08:18 | 6.76 | 247.85 |  |  | 24.8104
46548 | 2017-05-22 08:18 | 6.76 | 247.85 |  |  | 24.8104
46549 | 2017-05-22 08:18 | 6.76 | 247.85 |  |  | 24.8104
46550 | 2017-05-22 08:18 | 6.76 | 247.85 |  |  | 24.8104
46551 | 2017-05-22 08:18 | 6.76 | 247.85 |  |  | 24.8104
46552 | 2017-05-22 08:19 | 6.76 | 247.85 |  |  | 24.8104
46553 | 2017-05-22 08:19 | 6.76 | 247.85 |  |  | 24.8104
46554 | 2017-05-22 08:19 | 6.8 | 247.85 |  |  | 24.8104
46555 | 2017-05-22 08:19 | 6.8 | 247.85 |  |  | 24.8104
46556 | 2017-05-22 08:19 | 6.8 | 247.85 |  |  | 24.8104
46557 | 2017-05-22 08:19 | 6.8 | 247.85 |  |  | 24.8104
46558 | 2017-05-22 08:20 | 6.8 | 247.85 |  |  | 24.8104
46559 | 2017-05-22 08:20 | 6.8 | 247.85 |  |  | 24.8104
46560 | 2017-05-22 08:20 | 6.8 | 247.93 |  |  | 24.8184
46561 | 2017-05-22 08:20 | 6.8 | 247.85 |  |  | 24.8104
46562 | 2017-05-22 08:20 | 6.8 | 247.85 |  |  | 24.8104
46563 | 2017-05-22 08:20 | 6.8 | 247.85 |  |  | 24.8104
46564 | 2017-05-22 08:20 | 6.8 | 247.93 |  |  | 24.8184
46565 | 2017-05-22 08:21 | 6.8 | 247.93 |  |  | 24.8184
46566 | 2017-05-22 08:21 | 6.8 | 247.93 |  |  | 24.8184
46567 | 2017-05-22 08:21 | 6.8 | 247.85 |  |  | 24.8104
46568 | 2017-05-22 08:21 | 6.8 | 247.93 |  |  | 24.8184
46569 | 2017-05-22 08:21 | 6.8 | 247.93 |  |  | 24.8184
46570 | 2017-05-22 08:22 | 6.8 | 247.93 |  |  | 24.8184
46571 | 2017-05-22 08:22 | 6.8 | 247.85 |  |  | 24.8104
46572 | 2017-05-22 08:22 | 6.8 | 247.85 |  |  | 24.8104
46573 | 2017-05-22 08:22 | 6.8 | 247.85 |  |  | 24.8104
46574 | 2017-05-22 08:22 | 6.8 | 247.85 |  |  | 24.8104
46575 | 2017-05-22 08:22 | 6.8 | 248.01 |  |  | 24.8264
46576 | 2017-05-22 08:22 | 6.8 | 247.93 |  |  | 24.8184
46577 | 2017-05-22 08:23 | 6.83 | 247.93 |  |  | 24.8184
46578 | 2017-05-22 08:23 | 6.83 | 247.93 |  |  | 24.8184
46579 | 2017-05-22 08:23 | 6.83 | 247.93 |  |  | 24.8184
46580 | 2017-05-22 08:23 | 6.83 | 247.93 |  |  | 24.8184
46581 | 2017-05-22 08:23 | 6.83 | 247.85 |  |  | 24.8104
46582 | 2017-05-22 08:24 | 6.83 | 247.93 |  |  | 24.8184
46583 | 2017-05-22 08:24 | 6.83 | 247.85 |  |  | 24.8104
46584 | 2017-05-22 08:24 | 6.83 | 247.85 |  |  | 24.8104
46585 | 2017-05-22 08:24 | 6.83 | 247.93 |  |  | 24.8184
46586 | 2017-05-22 08:24 | 6.83 | 247.93 |  |  | 24.8184
46587 | 2017-05-22 08:24 | 6.83 | 247.93 |  |  | 24.8184
46588 | 2017-05-22 08:24 | 6.83 | 247.93 |  |  | 24.8184
46589 | 2017-05-22 08:25 | 6.83 | 247.93 |  |  | 24.8184
46590 | 2017-05-22 08:25 | 6.83 | 247.93 |  |  | 24.8184
46591 | 2017-05-22 08:25 | 6.83 | 247.93 |  |  | 24.8184
46592 | 2017-05-22 08:25 | 6.83 | 247.93 |  |  | 24.8184
46593 | 2017-05-22 08:25 | 6.83 | 247.93 |  |  | 24.8184
46594 | 2017-05-22 08:26 | 6.83 | 248.01 |  |  | 24.8264
46595 | 2017-05-22 08:26 | 6.83 | 247.93 |  |  | 24.8184
46596 | 2017-05-22 08:26 | 6.83 | 247.93 |  |  | 24.8184
46597 | 2017-05-22 08:26 | 6.83 | 247.93 |  |  | 24.8184
46598 | 2017-05-22 08:26 | 6.83 | 247.93 |  |  | 24.8184
46599 | 2017-05-22 08:26 | 6.83 | 247.93 |  |  | 24.8184
46600 | 2017-05-22 08:26 | 6.83 | 247.93 |  |  | 24.8184
46601 | 2017-05-22 08:27 | 6.83 | 248.01 |  |  | 24.8264
46602 | 2017-05-22 08:27 | 6.83 | 247.93 |  |  | 24.8184
46603 | 2017-05-22 08:27 | 6.83 | 247.93 |  |  | 24.8184
46604 | 2017-05-22 08:27 | 6.83 | 247.93 |  |  | 24.8184
46605 | 2017-05-22 08:27 | 6.83 | 247.93 |  |  | 24.8184
46606 | 2017-05-22 08:28 | 6.83 | 247.93 |  |  | 24.8184
46607 | 2017-05-22 08:28 | 6.83 | 247.93 |  |  | 24.8184
46608 | 2017-05-22 08:28 | 6.83 | 247.93 |  |  | 24.8184
46609 | 2017-05-22 08:28 | 6.83 | 247.93 |  |  | 24.8184
46610 | 2017-05-22 08:28 | 6.83 | 247.93 |  |  | 24.8184
46611 | 2017-05-22 08:28 | 6.83 | 247.93 |  |  | 24.8184
46612 | 2017-05-22 08:28 | 6.83 | 248.01 |  |  | 24.8264
46613 | 2017-05-22 08:29 | 6.83 | 248.01 |  |  | 24.8264
46614 | 2017-05-22 08:29 | 6.83 | 247.93 |  |  | 24.8184
46615 | 2017-05-22 08:29 | 6.83 | 248.01 |  |  | 24.8264
46616 | 2017-05-22 08:29 | 6.83 | 247.93 |  |  | 24.8184
46617 | 2017-05-22 08:29 | 6.83 | 248.01 |  |  | 24.8264
46618 | 2017-05-22 08:29 | 6.83 | 248.01 |  |  | 24.8264
46619 | 2017-05-22 08:30 | 6.83 | 248.01 |  |  | 24.8264
46620 | 2017-05-22 08:30 | 6.83 | 247.93 |  |  | 24.8184
46621 | 2017-05-22 08:30 | 6.83 | 247.93 |  |  | 24.8184
46622 | 2017-05-22 08:30 | 6.83 | 247.93 |  |  | 24.8184
46623 | 2017-05-22 08:30 | 6.83 | 247.85 |  |  | 24.8104
46624 | 2017-05-22 08:31 | 6.83 | 248.01 |  |  | 24.8264
46625 | 2017-05-22 08:31 | 6.83 | 247.93 |  |  | 24.8184
46626 | 2017-05-22 08:31 | 6.83 | 248.01 |  |  | 24.8264
46627 | 2017-05-22 08:31 | 6.83 | 248.01 |  |  | 24.8264
46628 | 2017-05-22 08:31 | 6.83 | 247.93 |  |  | 24.8184
46629 | 2017-05-22 08:31 | 6.83 | 247.93 |  |  | 24.8184
46630 | 2017-05-22 08:31 | 6.83 | 247.93 |  |  | 24.8184
46631 | 2017-05-22 08:32 | 6.83 | 247.93 |  |  | 24.8184
46632 | 2017-05-22 08:32 | 6.83 | 248.01 |  |  | 24.8264
46633 | 2017-05-22 08:32 | 6.83 | 247.93 |  |  | 24.8184
46634 | 2017-05-22 08:32 | 6.83 | 247.93 |  |  | 24.8184
46635 | 2017-05-22 08:32 | 6.83 | 247.93 |  |  | 24.8184
46636 | 2017-05-22 08:33 | 6.83 | 247.93 |  |  | 24.8184
46637 | 2017-05-22 08:33 | 6.83 | 247.85 |  |  | 24.8104
46638 | 2017-05-22 08:33 | 6.83 | 247.93 |  |  | 24.8184
46639 | 2017-05-22 08:33 | 6.83 | 247.93 |  |  | 24.8184
46640 | 2017-05-22 08:33 | 6.83 | 248.01 |  |  | 24.8264
46641 | 2017-05-22 08:33 | 6.83 | 247.93 |  |  | 24.8184
46642 | 2017-05-22 08:33 | 6.83 | 247.93 |  |  | 24.8184
46643 | 2017-05-22 08:34 | 6.83 | 247.93 |  |  | 24.8184
46644 | 2017-05-22 08:34 | 6.83 | 248.01 |  |  | 24.8264
46645 | 2017-05-22 08:34 | 6.83 | 248.01 |  |  | 24.8264
46646 | 2017-05-22 08:34 | 6.83 | 247.93 |  |  | 24.8184
46647 | 2017-05-22 08:34 | 6.83 | 247.93 |  |  | 24.8184
46648 | 2017-05-22 08:35 | 6.83 | 247.93 |  |  | 24.8184
46649 | 2017-05-22 08:35 | 6.83 | 247.93 |  |  | 24.8184
46650 | 2017-05-22 08:35 | 6.83 | 247.93 |  |  | 24.8184
46651 | 2017-05-22 08:35 | 6.83 | 248.01 |  |  | 24.8264
46652 | 2017-05-22 08:35 | 6.83 | 248.01 |  |  | 24.8264
46653 | 2017-05-22 08:35 | 6.83 | 247.93 |  |  | 24.8184
46654 | 2017-05-22 08:35 | 6.83 | 248.01 |  |  | 24.8264
46655 | 2017-05-22 08:36 | 6.83 | 248.01 |  |  | 24.8264
46656 | 2017-05-22 08:36 | 6.83 | 248.01 |  |  | 24.8264
46657 | 2017-05-22 08:36 | 6.83 | 248.01 |  |  | 24.8264
46658 | 2017-05-22 08:36 | 6.83 | 248.01 |  |  | 24.8264
46659 | 2017-05-22 08:36 | 6.83 | 247.93 |  |  | 24.8184
46660 | 2017-05-22 08:37 | 6.83 | 248.01 |  |  | 24.8264
46661 | 2017-05-22 08:37 | 6.83 | 247.93 |  |  | 24.8184
46662 | 2017-05-22 08:37 | 6.83 | 248.01 |  |  | 24.8264
46663 | 2017-05-22 08:37 | 6.83 | 248.01 |  |  | 24.8264
46664 | 2017-05-22 08:37 | 6.83 | 248.01 |  |  | 24.8264
46665 | 2017-05-22 08:37 | 6.83 | 248.01 |  |  | 24.8264
46666 | 2017-05-22 08:38 | 6.83 | 248.01 |  |  | 24.8264
46667 | 2017-05-22 08:38 | 6.83 | 248.01 |  |  | 24.8264
46668 | 2017-05-22 08:38 | 6.83 | 247.93 |  |  | 24.8184
46669 | 2017-05-22 08:38 | 6.83 | 247.93 |  |  | 24.8184
46670 | 2017-05-22 08:38 | 6.83 | 247.93 |  |  | 24.8184
46671 | 2017-05-22 08:38 | 6.83 | 247.93 |  |  | 24.8184
46672 | 2017-05-22 08:39 | 6.83 | 247.93 |  |  | 24.8184
46673 | 2017-05-22 08:39 | 6.83 | 248.01 |  |  | 24.8264
46674 | 2017-05-22 08:39 | 6.83 | 247.93 |  |  | 24.8184
46675 | 2017-05-22 08:39 | 6.83 | 247.93 |  |  | 24.8184
46676 | 2017-05-22 08:39 | 6.83 | 248.01 |  |  | 24.8264
46677 | 2017-05-22 08:39 | 6.83 | 248.01 |  |  | 24.8264
46678 | 2017-05-22 08:40 | 6.83 | 248.01 |  |  | 24.8264
46679 | 2017-05-22 08:40 | 6.83 | 247.93 |  |  | 24.8184
46680 | 2017-05-22 08:40 | 6.83 | 247.93 |  |  | 24.8184
46681 | 2017-05-22 08:40 | 6.83 | 247.93 |  |  | 24.8184
46682 | 2017-05-22 08:40 | 6.83 | 247.93 |  |  | 24.8184
46683 | 2017-05-22 08:40 | 6.83 | 247.93 |  |  | 24.8184
46684 | 2017-05-22 08:40 | 6.83 | 247.93 |  |  | 24.8184
46685 | 2017-05-22 08:41 | 6.83 | 247.93 |  |  | 24.8184
46686 | 2017-05-22 08:41 | 6.83 | 247.93 |  |  | 24.8184
46687 | 2017-05-22 08:41 | 6.83 | 247.93 |  |  | 24.8184
46688 | 2017-05-22 08:41 | 6.83 | 247.93 |  |  | 24.8184
46689 | 2017-05-22 08:41 | 6.83 | 247.93 |  |  | 24.8184
46690 | 2017-05-22 08:42 | 6.83 | 248.01 |  |  | 24.8264
46691 | 2017-05-22 08:42 | 6.83 | 248.01 |  |  | 24.8264
46692 | 2017-05-22 08:42 | 6.83 | 247.93 |  |  | 24.8184
46693 | 2017-05-22 08:42 | 6.83 | 248.01 |  |  | 24.8264
46694 | 2017-05-22 08:42 | 6.83 | 247.85 |  |  | 24.8104
46695 | 2017-05-22 08:42 | 6.83 | 248.01 |  |  | 24.8264
46696 | 2017-05-22 08:42 | 6.83 | 247.93 |  |  | 24.8184
46697 | 2017-05-22 08:43 | 6.83 | 248.01 |  |  | 24.8264
46698 | 2017-05-22 08:43 | 6.83 | 247.93 |  |  | 24.8184
46699 | 2017-05-22 08:43 | 6.83 | 247.93 |  |  | 24.8184
46700 | 2017-05-22 08:43 | 6.83 | 247.93 |  |  | 24.8184
46701 | 2017-05-22 08:43 | 6.83 | 247.93 |  |  | 24.8184
46702 | 2017-05-22 08:44 | 6.83 | 247.93 |  |  | 24.8184
46703 | 2017-05-22 08:44 | 6.83 | 247.93 |  |  | 24.8184
46704 | 2017-05-22 08:44 | 6.83 | 248.01 |  |  | 24.8264
46705 | 2017-05-22 08:44 | 6.83 | 247.93 |  |  | 24.8184
46706 | 2017-05-22 08:44 | 6.83 | 247.93 |  |  | 24.8184
46707 | 2017-05-22 08:44 | 6.83 | 247.93 |  |  | 24.8184
46708 | 2017-05-22 08:44 | 6.83 | 248.01 |  |  | 24.8264
46709 | 2017-05-22 08:45 | 6.83 | 247.93 |  |  | 24.8184
46710 | 2017-05-22 08:45 | 6.83 | 247.93 |  |  | 24.8184
46711 | 2017-05-22 08:45 | 6.83 | 247.93 |  |  | 24.8184
46712 | 2017-05-22 08:45 | 6.83 | 247.93 |  |  | 24.8184
46713 | 2017-05-22 08:45 | 6.83 | 247.93 |  |  | 24.8184
46714 | 2017-05-22 08:46 | 6.83 | 247.93 |  |  | 24.8184
46715 | 2017-05-22 08:46 | 6.83 | 247.93 |  |  | 24.8184
46716 | 2017-05-22 08:46 | 6.83 | 247.93 |  |  | 24.8184
46717 | 2017-05-22 08:46 | 6.83 | 247.93 |  |  | 24.8184
46718 | 2017-05-22 08:46 | 6.83 | 247.93 |  |  | 24.8184
46719 | 2017-05-22 08:46 | 6.83 | 247.93 |  |  | 24.8184
46720 | 2017-05-22 08:46 | 6.83 | 247.85 |  |  | 24.8104
46721 | 2017-05-22 08:47 | 6.83 | 247.93 |  |  | 24.8184
46722 | 2017-05-22 08:47 | 6.83 | 247.93 |  |  | 24.8184
46723 | 2017-05-22 08:47 | 6.83 | 247.93 |  |  | 24.8184
46724 | 2017-05-22 08:47 | 6.83 | 247.93 |  |  | 24.8184
46725 | 2017-05-22 08:47 | 6.83 | 247.93 |  |  | 24.8184
46726 | 2017-05-22 08:47 | 6.83 | 247.85 |  |  | 24.8104
46727 | 2017-05-22 08:48 | 6.83 | 247.85 |  |  | 24.8104
46728 | 2017-05-22 08:48 | 6.83 | 247.93 |  |  | 24.8184
46729 | 2017-05-22 08:48 | 6.83 | 248.01 |  |  | 24.8264
46730 | 2017-05-22 08:48 | 6.83 | 247.85 |  |  | 24.8104
46731 | 2017-05-22 08:48 | 6.83 | 247.93 |  |  | 24.8184
46732 | 2017-05-22 08:49 | 6.83 | 247.93 |  |  | 24.8184
46733 | 2017-05-22 08:49 | 6.83 | 247.93 |  |  | 24.8184
46734 | 2017-05-22 08:49 | 6.83 | 247.85 |  |  | 24.8104
46735 | 2017-05-22 08:49 | 6.83 | 247.93 |  |  | 24.8184
46736 | 2017-05-22 08:49 | 6.83 | 247.93 |  |  | 24.8184
46737 | 2017-05-22 08:49 | 6.83 | 247.93 |  |  | 24.8184
46738 | 2017-05-22 08:49 | 6.83 | 247.93 |  |  | 24.8184
46739 | 2017-05-22 08:50 | 6.83 | 247.93 |  |  | 24.8184
46740 | 2017-05-22 08:50 | 6.83 | 247.93 |  |  | 24.8184
46741 | 2017-05-22 08:50 | 6.83 | 247.93 |  |  | 24.8184
46742 | 2017-05-22 08:50 | 6.83 | 247.93 |  |  | 24.8184
46743 | 2017-05-22 08:50 | 6.83 | 247.93 |  |  | 24.8184
46744 | 2017-05-22 08:51 | 6.83 | 247.93 |  |  | 24.8184
46745 | 2017-05-22 08:51 | 6.83 | 248.01 |  |  | 24.8264
46746 | 2017-05-22 08:51 | 6.83 | 247.93 |  |  | 24.8184
46747 | 2017-05-22 08:51 | 6.83 | 247.93 |  |  | 24.8184
46748 | 2017-05-22 08:51 | 6.8 | 247.93 |  |  | 24.8184
46749 | 2017-05-22 08:51 | 6.8 | 247.93 |  |  | 24.8184
46750 | 2017-05-22 08:51 | 6.8 | 247.85 |  |  | 24.8104
46751 | 2017-05-22 08:52 | 6.8 | 247.93 |  |  | 24.8184
46752 | 2017-05-22 08:52 | 6.8 | 247.93 |  |  | 24.8184
46753 | 2017-05-22 08:52 | 6.8 | 247.93 |  |  | 24.8184
46754 | 2017-05-22 08:52 | 6.8 | 247.93 |  |  | 24.8184
46755 | 2017-05-22 08:52 | 6.8 | 247.93 |  |  | 24.8184
46756 | 2017-05-22 08:53 | 6.8 | 247.93 |  |  | 24.8184
46757 | 2017-05-22 08:53 | 6.8 | 247.93 |  |  | 24.8184
46758 | 2017-05-22 08:53 | 6.8 | 247.85 |  |  | 24.8104
46759 | 2017-05-22 08:53 | 6.8 | 247.85 |  |  | 24.8104
46760 | 2017-05-22 08:53 | 6.8 | 247.85 |  |  | 24.8104
46761 | 2017-05-22 08:53 | 6.8 | 247.85 |  |  | 24.8104
46762 | 2017-05-22 08:53 | 6.8 | 247.93 |  |  | 24.8184
46763 | 2017-05-22 08:54 | 6.8 | 247.77 |  |  | 24.8024
46764 | 2017-05-22 08:54 | 6.8 | 247.85 |  |  | 24.8104
46765 | 2017-05-22 08:54 | 6.8 | 247.77 |  |  | 24.8024
46766 | 2017-05-22 08:54 | 6.8 | 247.93 |  |  | 24.8184
46767 | 2017-05-22 08:54 | 6.8 | 247.85 |  |  | 24.8104
46768 | 2017-05-22 08:55 | 6.8 | 247.93 |  |  | 24.8184
46769 | 2017-05-22 08:55 | 6.8 | 247.85 |  |  | 24.8104
46770 | 2017-05-22 08:55 | 6.8 | 247.85 |  |  | 24.8104
46771 | 2017-05-22 08:55 | 6.8 | 247.93 |  |  | 24.8184
46772 | 2017-05-22 08:55 | 6.8 | 247.85 |  |  | 24.8104
46773 | 2017-05-22 08:55 | 6.8 | 247.93 |  |  | 24.8184
46774 | 2017-05-22 08:55 | 6.8 | 247.93 |  |  | 24.8184
46775 | 2017-05-22 08:56 | 6.8 | 247.93 |  |  | 24.8184
46776 | 2017-05-22 08:56 | 6.8 | 247.93 |  |  | 24.8184
46777 | 2017-05-22 08:56 | 6.8 | 247.93 |  |  | 24.8184
46778 | 2017-05-22 08:56 | 6.8 | 247.85 |  |  | 24.8104
46779 | 2017-05-22 08:56 | 6.8 | 247.85 |  |  | 24.8104
46780 | 2017-05-22 08:56 | 6.8 | 247.93 |  |  | 24.8184
46781 | 2017-05-22 08:57 | 6.76 | 247.93 |  |  | 24.8184
46782 | 2017-05-22 08:57 | 6.76 | 247.93 |  |  | 24.8184
46783 | 2017-05-22 08:57 | 6.76 | 247.85 |  |  | 24.8104
46784 | 2017-05-22 08:57 | 6.76 | 247.93 |  |  | 24.8184
46785 | 2017-05-22 08:57 | 6.76 | 247.85 |  |  | 24.8104
46786 | 2017-05-22 08:58 | 6.76 | 247.85 |  |  | 24.8104
46787 | 2017-05-22 08:58 | 6.76 | 247.85 |  |  | 24.8104
46788 | 2017-05-22 08:58 | 6.76 | 247.93 |  |  | 24.8184
46789 | 2017-05-22 08:58 | 6.76 | 247.85 |  |  | 24.8104
46790 | 2017-05-22 08:58 | 6.76 | 247.85 |  |  | 24.8104
46791 | 2017-05-22 08:58 | 6.76 | 247.93 |  |  | 24.8184
46792 | 2017-05-22 08:58 | 6.76 | 247.93 |  |  | 24.8184
46793 | 2017-05-22 08:59 | 6.76 | 247.85 |  |  | 24.8104
46794 | 2017-05-22 08:59 | 6.76 | 247.85 |  |  | 24.8104
46795 | 2017-05-22 08:59 | 6.76 | 247.85 |  |  | 24.8104
46796 | 2017-05-22 08:59 | 6.76 | 247.85 |  |  | 24.8104
46797 | 2017-05-22 08:59 | 6.76 | 247.85 |  |  | 24.8104
46798 | 2017-05-22 09:00 | 6.76 | 247.85 |  |  | 24.8104
46799 | 2017-05-22 09:00 | 6.76 | 247.85 |  |  | 24.8104
46800 | 2017-05-22 09:00 | 6.76 | 247.85 |  |  | 24.8104
46801 | 2017-05-22 09:00 | 6.76 | 247.85 |  |  | 24.8104
46802 | 2017-05-22 09:00 | 6.76 | 247.85 |  |  | 24.8104
46803 | 2017-05-22 09:00 | 6.76 | 247.85 |  |  | 24.8104
46804 | 2017-05-22 09:00 | 6.76 | 247.85 |  |  | 24.8104
46805 | 2017-05-22 09:01 | 6.76 | 247.77 |  |  | 24.8024
46806 | 2017-05-22 09:01 | 6.76 | 247.85 |  |  | 24.8104
46807 | 2017-05-22 09:01 | 6.76 | 247.85 |  |  | 24.8104
46808 | 2017-05-22 09:01 | 6.76 | 247.85 |  |  | 24.8104
46809 | 2017-05-22 09:01 | 6.76 | 247.85 |  |  | 24.8104
46810 | 2017-05-22 09:02 | 6.76 | 247.85 |  |  | 24.8104
46811 | 2017-05-22 09:02 | 6.76 | 247.85 |  |  | 24.8104
46812 | 2017-05-22 09:02 | 6.76 | 247.85 |  |  | 24.8104
46813 | 2017-05-22 09:02 | 6.73 | 247.86 |  |  | 24.8114
46814 | 2017-05-22 09:02 | 6.73 | 247.86 |  |  | 24.8114
46815 | 2017-05-22 09:02 | 6.73 | 247.86 |  |  | 24.8114
46816 | 2017-05-22 09:02 | 6.73 | 247.86 |  |  | 24.8114
46817 | 2017-05-22 09:03 | 6.73 | 247.86 |  |  | 24.8114
46818 | 2017-05-22 09:03 | 6.73 | 247.77 |  |  | 24.8024
46819 | 2017-05-22 09:03 | 6.73 | 247.86 |  |  | 24.8114
46820 | 2017-05-22 09:03 | 6.73 | 247.86 |  |  | 24.8114
46821 | 2017-05-22 09:03 | 6.73 | 247.86 |  |  | 24.8114
46822 | 2017-05-22 09:04 | 6.73 | 247.86 |  |  | 24.8114
46823 | 2017-05-22 09:04 | 6.73 | 247.86 |  |  | 24.8114
46824 | 2017-05-22 09:04 | 6.73 | 247.77 |  |  | 24.8024
46825 | 2017-05-22 09:04 | 6.73 | 247.86 |  |  | 24.8114
46826 | 2017-05-22 09:04 | 6.73 | 247.77 |  |  | 24.8024
46827 | 2017-05-22 09:04 | 6.73 | 247.86 |  |  | 24.8114
46828 | 2017-05-22 09:05 | 6.73 | 247.86 |  |  | 24.8114
46829 | 2017-05-22 09:05 | 6.73 | 247.86 |  |  | 24.8114
46830 | 2017-05-22 09:05 | 6.73 | 247.77 |  |  | 24.8024
46831 | 2017-05-22 09:05 | 6.73 | 247.86 |  |  | 24.8114
46832 | 2017-05-22 09:05 | 6.73 | 247.77 |  |  | 24.8024
46833 | 2017-05-22 09:05 | 6.73 | 247.77 |  |  | 24.8024
46834 | 2017-05-22 09:05 | 6.73 | 247.86 |  |  | 24.8114
46835 | 2017-05-22 09:06 | 6.73 | 247.77 |  |  | 24.8024
46836 | 2017-05-22 09:06 | 6.69 | 247.78 |  |  | 24.8034
46837 | 2017-05-22 09:06 | 6.69 | 247.78 |  |  | 24.8034
46838 | 2017-05-22 09:06 | 6.69 | 247.78 |  |  | 24.8034
46839 | 2017-05-22 09:06 | 6.69 | 247.86 |  |  | 24.8114
46840 | 2017-05-22 09:07 | 6.69 | 247.78 |  |  | 24.8034
46841 | 2017-05-22 09:07 | 6.69 | 247.78 |  |  | 24.8034
46842 | 2017-05-22 09:07 | 6.69 | 247.78 |  |  | 24.8034
46843 | 2017-05-22 09:07 | 6.69 | 247.78 |  |  | 24.8034
46844 | 2017-05-22 09:07 | 6.69 | 247.78 |  |  | 24.8034
46845 | 2017-05-22 09:07 | 6.69 | 247.78 |  |  | 24.8034
46846 | 2017-05-22 09:07 | 6.69 | 247.78 |  |  | 24.8034
46847 | 2017-05-22 09:08 | 6.69 | 247.86 |  |  | 24.8114
46848 | 2017-05-22 09:08 | 6.69 | 247.86 |  |  | 24.8114
46849 | 2017-05-22 09:08 | 6.69 | 247.78 |  |  | 24.8034
46850 | 2017-05-22 09:08 | 6.69 | 247.69 |  |  | 24.7944
46851 | 2017-05-22 09:08 | 6.69 | 247.78 |  |  | 24.8034
46852 | 2017-05-22 09:09 | 6.69 | 247.78 |  |  | 24.8034
46853 | 2017-05-22 09:09 | 6.69 | 247.78 |  |  | 24.8034
46854 | 2017-05-22 09:09 | 6.69 | 247.78 |  |  | 24.8034
46855 | 2017-05-22 09:09 | 6.69 | 247.86 |  |  | 24.8114
46856 | 2017-05-22 09:09 | 6.69 | 247.78 |  |  | 24.8034
46857 | 2017-05-22 09:09 | 6.69 | 247.78 |  |  | 24.8034
46858 | 2017-05-22 09:09 | 6.69 | 247.78 |  |  | 24.8034
46859 | 2017-05-22 09:10 | 6.69 | 247.78 |  |  | 24.8034
46860 | 2017-05-22 09:10 | 6.69 | 247.78 |  |  | 24.8034
46861 | 2017-05-22 09:10 | 6.69 | 247.86 |  |  | 24.8114
46862 | 2017-05-22 09:10 | 6.69 | 247.69 |  |  | 24.7944
46863 | 2017-05-22 09:10 | 6.69 | 247.69 |  |  | 24.7944
46864 | 2017-05-22 09:11 | 6.66 | 247.78 |  |  | 24.8034
46865 | 2017-05-22 09:11 | 6.66 | 247.7 |  |  | 24.7954
46866 | 2017-05-22 09:11 | 6.66 | 247.7 |  |  | 24.7954
46867 | 2017-05-22 09:11 | 6.66 | 247.7 |  |  | 24.7954
46868 | 2017-05-22 09:11 | 6.66 | 247.78 |  |  | 24.8034
46869 | 2017-05-22 09:11 | 6.66 | 247.78 |  |  | 24.8034
46870 | 2017-05-22 09:11 | 6.66 | 247.7 |  |  | 24.7954
46871 | 2017-05-22 09:12 | 6.66 | 247.78 |  |  | 24.8034
46872 | 2017-05-22 09:12 | 6.66 | 247.7 |  |  | 24.7954
46873 | 2017-05-22 09:12 | 6.66 | 247.7 |  |  | 24.7954
46874 | 2017-05-22 09:12 | 6.66 | 247.7 |  |  | 24.7954
46875 | 2017-05-22 09:12 | 6.66 | 247.7 |  |  | 24.7954
46876 | 2017-05-22 09:13 | 6.66 | 247.78 |  |  | 24.8034
46877 | 2017-05-22 09:13 | 6.66 | 247.78 |  |  | 24.8034
46878 | 2017-05-22 09:13 | 6.66 | 247.7 |  |  | 24.7954
46879 | 2017-05-22 09:13 | 6.66 | 247.7 |  |  | 24.7954
46880 | 2017-05-22 09:13 | 6.66 | 247.7 |  |  | 24.7954
46881 | 2017-05-22 09:13 | 6.66 | 247.7 |  |  | 24.7954
46882 | 2017-05-22 09:14 | 6.66 | 247.78 |  |  | 24.8034
46883 | 2017-05-22 09:14 | 6.66 | 247.78 |  |  | 24.8034
46884 | 2017-05-22 09:14 | 6.66 | 247.7 |  |  | 24.7954
46885 | 2017-05-22 09:14 | 6.66 | 247.7 |  |  | 24.7954
46886 | 2017-05-22 09:14 | 6.66 | 247.7 |  |  | 24.7954
46887 | 2017-05-22 09:14 | 6.66 | 247.7 |  |  | 24.7954
46888 | 2017-05-22 09:14 | 6.66 | 247.7 |  |  | 24.7954
46889 | 2017-05-22 09:15 | 6.66 | 247.7 |  |  | 24.7954
46890 | 2017-05-22 09:15 | 6.62 | 247.7 |  |  | 24.7954
46891 | 2017-05-22 09:15 | 6.62 | 247.7 |  |  | 24.7954
46892 | 2017-05-22 09:15 | 6.62 | 247.62 |  |  | 24.7874
46893 | 2017-05-22 09:15 | 6.62 | 247.7 |  |  | 24.7954
46894 | 2017-05-22 09:16 | 6.62 | 247.7 |  |  | 24.7954
46895 | 2017-05-22 09:16 | 6.62 | 247.7 |  |  | 24.7954
46896 | 2017-05-22 09:16 | 6.62 | 247.7 |  |  | 24.7954
46897 | 2017-05-22 09:16 | 6.62 | 247.7 |  |  | 24.7954
46898 | 2017-05-22 09:16 | 6.62 | 247.7 |  |  | 24.7954
46899 | 2017-05-22 09:16 | 6.62 | 247.7 |  |  | 24.7954
46900 | 2017-05-22 09:16 | 6.62 | 247.7 |  |  | 24.7954
46901 | 2017-05-22 09:17 | 6.62 | 247.7 |  |  | 24.7954
46902 | 2017-05-22 09:17 | 6.62 | 247.62 |  |  | 24.7874
46903 | 2017-05-22 09:17 | 6.62 | 247.62 |  |  | 24.7874
46904 | 2017-05-22 09:17 | 6.62 | 247.62 |  |  | 24.7874
46905 | 2017-05-22 09:17 | 6.62 | 247.7 |  |  | 24.7954
46906 | 2017-05-22 09:18 | 6.62 | 247.62 |  |  | 24.7874
46907 | 2017-05-22 09:18 | 6.62 | 247.62 |  |  | 24.7874
46908 | 2017-05-22 09:18 | 6.62 | 247.54 |  |  | 24.7794
46909 | 2017-05-22 09:18 | 6.62 | 247.7 |  |  | 24.7954
46910 | 2017-05-22 09:18 | 6.62 | 247.62 |  |  | 24.7874
46911 | 2017-05-22 09:18 | 6.62 | 247.62 |  |  | 24.7874
46912 | 2017-05-22 09:18 | 6.62 | 247.62 |  |  | 24.7874
46913 | 2017-05-22 09:19 | 6.62 | 247.62 |  |  | 24.7874
46914 | 2017-05-22 09:19 | 6.62 | 247.62 |  |  | 24.7874
46915 | 2017-05-22 09:19 | 6.62 | 247.62 |  |  | 24.7874
46916 | 2017-05-22 09:19 | 6.62 | 247.62 |  |  | 24.7874
46917 | 2017-05-22 09:19 | 6.62 | 247.62 |  |  | 24.7874
46918 | 2017-05-22 09:20 | 6.62 | 247.62 |  |  | 24.7874
46919 | 2017-05-22 09:20 | 6.62 | 247.62 |  |  | 24.7874
46920 | 2017-05-22 09:20 | 6.62 | 247.62 |  |  | 24.7874
46921 | 2017-05-22 09:20 | 6.62 | 247.62 |  |  | 24.7874
46922 | 2017-05-22 09:20 | 6.62 | 247.62 |  |  | 24.7874
46923 | 2017-05-22 09:20 | 6.62 | 247.54 |  |  | 24.7794
46924 | 2017-05-22 09:20 | 6.62 | 247.54 |  |  | 24.7794
46925 | 2017-05-22 09:21 | 6.62 | 247.54 |  |  | 24.7794
46926 | 2017-05-22 09:21 | 6.62 | 247.62 |  |  | 24.7874
46927 | 2017-05-22 09:21 | 6.59 | 247.62 |  |  | 24.7874
46928 | 2017-05-22 09:21 | 6.59 | 247.54 |  |  | 24.7794
46929 | 2017-05-22 09:21 | 6.59 | 247.62 |  |  | 24.7874
46930 | 2017-05-22 09:22 | 6.59 | 247.62 |  |  | 24.7874
46931 | 2017-05-22 09:22 | 6.59 | 247.54 |  |  | 24.7794
46932 | 2017-05-22 09:22 | 6.59 | 247.62 |  |  | 24.7874
46933 | 2017-05-22 09:22 | 6.59 | 247.7 |  |  | 24.7954
46934 | 2017-05-22 09:22 | 6.59 | 247.62 |  |  | 24.7874
46935 | 2017-05-22 09:22 | 6.59 | 247.62 |  |  | 24.7874
46936 | 2017-05-22 09:22 | 6.59 | 247.54 |  |  | 24.7794
46937 | 2017-05-22 09:23 | 6.59 | 247.62 |  |  | 24.7874
46938 | 2017-05-22 09:23 | 6.59 | 247.54 |  |  | 24.7794
46939 | 2017-05-22 09:23 | 6.59 | 247.54 |  |  | 24.7794
46940 | 2017-05-22 09:23 | 6.59 | 247.54 |  |  | 24.7794
46941 | 2017-05-22 09:23 | 6.59 | 247.54 |  |  | 24.7794
46942 | 2017-05-22 09:24 | 6.59 | 247.54 |  |  | 24.7794
46943 | 2017-05-22 09:24 | 6.59 | 247.62 |  |  | 24.7874
46944 | 2017-05-22 09:24 | 6.59 | 247.62 |  |  | 24.7874
46945 | 2017-05-22 09:24 | 6.59 | 247.62 |  |  | 24.7874
46946 | 2017-05-22 09:24 | 6.59 | 247.54 |  |  | 24.7794
46947 | 2017-05-22 09:24 | 6.59 | 247.54 |  |  | 24.7794
46948 | 2017-05-22 09:25 | 6.59 | 247.62 |  |  | 24.7874
46949 | 2017-05-22 09:25 | 6.59 | 247.62 |  |  | 24.7874
46950 | 2017-05-22 09:25 | 6.59 | 247.46 |  |  | 24.7714
46951 | 2017-05-22 09:25 | 6.59 | 247.54 |  |  | 24.7794
46952 | 2017-05-22 09:25 | 6.59 | 247.62 |  |  | 24.7874
46953 | 2017-05-22 09:25 | 6.59 | 247.54 |  |  | 24.7794
46954 | 2017-05-22 09:25 | 6.59 | 247.54 |  |  | 24.7794
46955 | 2017-05-22 09:26 | 6.59 | 247.54 |  |  | 24.7794
46956 | 2017-05-22 09:26 | 6.59 | 247.54 |  |  | 24.7794
46957 | 2017-05-22 09:26 | 6.59 | 247.54 |  |  | 24.7794
46958 | 2017-05-22 09:26 | 6.59 | 247.62 |  |  | 24.7874
46959 | 2017-05-22 09:26 | 6.59 | 247.54 |  |  | 24.7794
46960 | 2017-05-22 09:27 | 6.59 | 247.62 |  |  | 24.7874
46961 | 2017-05-22 09:27 | 6.59 | 247.62 |  |  | 24.7874
46962 | 2017-05-22 09:27 | 6.59 | 247.54 |  |  | 24.7794
46963 | 2017-05-22 09:27 | 6.59 | 247.54 |  |  | 24.7794
46964 | 2017-05-22 09:27 | 6.59 | 247.54 |  |  | 24.7794
46965 | 2017-05-22 09:27 | 6.59 | 247.54 |  |  | 24.7794
46966 | 2017-05-22 09:27 | 6.59 | 247.54 |  |  | 24.7794
46967 | 2017-05-22 09:28 | 6.59 | 247.54 |  |  | 24.7794
46968 | 2017-05-22 09:28 | 6.59 | 247.62 |  |  | 24.7874
46969 | 2017-05-22 09:28 | 6.59 | 247.54 |  |  | 24.7794
46970 | 2017-05-22 09:28 | 6.59 | 247.54 |  |  | 24.7794
46971 | 2017-05-22 09:28 | 6.59 | 247.54 |  |  | 24.7794
46972 | 2017-05-22 09:29 | 6.59 | 247.62 |  |  | 24.7874
46973 | 2017-05-22 09:29 | 6.59 | 247.62 |  |  | 24.7874
46974 | 2017-05-22 09:29 | 6.59 | 247.54 |  |  | 24.7794
46975 | 2017-05-22 09:29 | 6.59 | 247.62 |  |  | 24.7874
46976 | 2017-05-22 09:29 | 6.59 | 247.54 |  |  | 24.7794
46977 | 2017-05-22 09:29 | 6.59 | 247.62 |  |  | 24.7874
46978 | 2017-05-22 09:29 | 6.59 | 247.62 |  |  | 24.7874
46979 | 2017-05-22 09:30 | 6.59 | 247.62 |  |  | 24.7874
46980 | 2017-05-22 09:30 | 6.59 | 247.54 |  |  | 24.7794
46981 | 2017-05-22 09:30 | 6.59 | 247.54 |  |  | 24.7794
46982 | 2017-05-22 09:30 | 6.59 | 247.54 |  |  | 24.7794
46983 | 2017-05-22 09:30 | 6.59 | 247.62 |  |  | 24.7874
46984 | 2017-05-22 09:31 | 6.59 | 247.54 |  |  | 24.7794
46985 | 2017-05-22 09:31 | 6.59 | 247.54 |  |  | 24.7794
46986 | 2017-05-22 09:31 | 6.59 | 247.46 |  |  | 24.7714
46987 | 2017-05-22 09:31 | 6.59 | 247.54 |  |  | 24.7794
46988 | 2017-05-22 09:31 | 6.59 | 247.54 |  |  | 24.7794
46989 | 2017-05-22 09:31 | 6.59 | 247.62 |  |  | 24.7874
46990 | 2017-05-22 09:32 | 6.59 | 247.54 |  |  | 24.7794
46991 | 2017-05-22 09:32 | 6.59 | 247.54 |  |  | 24.7794
46992 | 2017-05-22 09:32 | 6.59 | 247.54 |  |  | 24.7794
46993 | 2017-05-22 09:32 | 6.59 | 247.54 |  |  | 24.7794
46994 | 2017-05-22 09:32 | 6.59 | 247.54 |  |  | 24.7794
46995 | 2017-05-22 09:32 | 6.59 | 247.54 |  |  | 24.7794
46996 | 2017-05-22 09:32 | 6.59 | 247.54 |  |  | 24.7794
46997 | 2017-05-22 09:33 | 6.59 | 247.54 |  |  | 24.7794
46998 | 2017-05-22 09:33 | 6.59 | 247.54 |  |  | 24.7794
46999 | 2017-05-22 09:33 | 6.59 | 247.46 |  |  | 24.7714
47000 | 2017-05-22 09:33 | 6.59 | 247.46 |  |  | 24.7714
47001 | 2017-05-22 09:33 | 6.59 | 247.54 |  |  | 24.7794
47002 | 2017-05-22 09:34 | 6.59 | 247.54 |  |  | 24.7794
47003 | 2017-05-22 09:34 | 6.59 | 247.54 |  |  | 24.7794
47004 | 2017-05-22 09:34 | 6.59 | 247.62 |  |  | 24.7874
47005 | 2017-05-22 09:34 | 6.59 | 247.54 |  |  | 24.7794
47006 | 2017-05-22 09:34 | 6.59 | 247.54 |  |  | 24.7794
47007 | 2017-05-22 09:34 | 6.59 | 247.54 |  |  | 24.7794
47008 | 2017-05-22 09:34 | 6.59 | 247.54 |  |  | 24.7794
47009 | 2017-05-22 09:35 | 6.59 | 247.46 |  |  | 24.7714
47010 | 2017-05-22 09:35 | 6.59 | 247.54 |  |  | 24.7794
47011 | 2017-05-22 09:35 | 6.59 | 247.54 |  |  | 24.7794
47012 | 2017-05-22 09:35 | 6.59 | 247.46 |  |  | 24.7714
47013 | 2017-05-22 09:35 | 6.59 | 247.46 |  |  | 24.7714
47014 | 2017-05-22 09:36 | 6.59 | 247.54 |  |  | 24.7794
47015 | 2017-05-22 09:36 | 6.59 | 247.54 |  |  | 24.7794
47016 | 2017-05-22 09:36 | 6.59 | 247.54 |  |  | 24.7794
47017 | 2017-05-22 09:36 | 6.59 | 247.54 |  |  | 24.7794
47018 | 2017-05-22 09:36 | 6.59 | 247.54 |  |  | 24.7794
47019 | 2017-05-22 09:36 | 6.59 | 247.54 |  |  | 24.7794
47020 | 2017-05-22 09:36 | 6.59 | 247.54 |  |  | 24.7794
47021 | 2017-05-22 09:37 | 6.59 | 247.62 |  |  | 24.7874
47022 | 2017-05-22 09:37 | 6.59 | 247.54 |  |  | 24.7794
47023 | 2017-05-22 09:37 | 6.59 | 247.54 |  |  | 24.7794
47024 | 2017-05-22 09:37 | 6.59 | 247.54 |  |  | 24.7794
47025 | 2017-05-22 09:37 | 6.59 | 247.54 |  |  | 24.7794
47026 | 2017-05-22 09:38 | 6.59 | 247.46 |  |  | 24.7714
47027 | 2017-05-22 09:38 | 6.59 | 247.54 |  |  | 24.7794
47028 | 2017-05-22 09:38 | 6.55 | 247.54 |  |  | 24.7794
47029 | 2017-05-22 09:38 | 6.55 | 247.54 |  |  | 24.7794
47030 | 2017-05-22 09:38 | 6.55 | 247.54 |  |  | 24.7794
47031 | 2017-05-22 09:38 | 6.55 | 247.54 |  |  | 24.7794
47032 | 2017-05-22 09:38 | 6.55 | 247.62 |  |  | 24.7874
47033 | 2017-05-22 09:39 | 6.55 | 247.54 |  |  | 24.7794
47034 | 2017-05-22 09:39 | 6.55 | 247.54 |  |  | 24.7794
47035 | 2017-05-22 09:39 | 6.55 | 247.46 |  |  | 24.7714
47036 | 2017-05-22 09:39 | 6.55 | 247.54 |  |  | 24.7794
47037 | 2017-05-22 09:39 | 6.55 | 247.54 |  |  | 24.7794
47038 | 2017-05-22 09:40 | 6.55 | 247.54 |  |  | 24.7794
47039 | 2017-05-22 09:40 | 6.55 | 247.54 |  |  | 24.7794
47040 | 2017-05-22 09:40 | 6.55 | 247.54 |  |  | 24.7794
47041 | 2017-05-22 09:40 | 6.55 | 247.54 |  |  | 24.7794
47042 | 2017-05-22 09:40 | 6.55 | 247.54 |  |  | 24.7794
47043 | 2017-05-22 09:40 | 6.55 | 247.54 |  |  | 24.7794
47044 | 2017-05-22 09:40 | 6.55 | 247.54 |  |  | 24.7794
47045 | 2017-05-22 09:41 | 6.55 | 247.54 |  |  | 24.7794
47046 | 2017-05-22 09:41 | 6.55 | 247.54 |  |  | 24.7794
47047 | 2017-05-22 09:41 | 6.55 | 247.54 |  |  | 24.7794
47048 | 2017-05-22 09:41 | 6.55 | 247.46 |  |  | 24.7714
47049 | 2017-05-22 09:41 | 6.55 | 247.46 |  |  | 24.7714
47050 | 2017-05-22 09:41 | 6.55 | 247.54 |  |  | 24.7794
47051 | 2017-05-22 09:42 | 6.55 | 247.54 |  |  | 24.7794
47052 | 2017-05-22 09:42 | 6.55 | 247.54 |  |  | 24.7794
47053 | 2017-05-22 09:42 | 6.55 | 247.54 |  |  | 24.7794
47054 | 2017-05-22 09:42 | 6.55 | 247.46 |  |  | 24.7714
47055 | 2017-05-22 09:42 | 6.55 | 247.54 |  |  | 24.7794
47056 | 2017-05-22 09:43 | 6.55 | 247.46 |  |  | 24.7714
47057 | 2017-05-22 09:43 | 6.55 | 247.54 |  |  | 24.7794
47058 | 2017-05-22 09:43 | 6.55 | 247.46 |  |  | 24.7714
47059 | 2017-05-22 09:43 | 6.55 | 247.46 |  |  | 24.7714
47060 | 2017-05-22 09:43 | 6.55 | 247.46 |  |  | 24.7714
47061 | 2017-05-22 09:43 | 6.55 | 247.54 |  |  | 24.7794
47062 | 2017-05-22 09:43 | 6.55 | 247.54 |  |  | 24.7794
47063 | 2017-05-22 09:44 | 6.55 | 247.54 |  |  | 24.7794
47064 | 2017-05-22 09:44 | 6.55 | 247.54 |  |  | 24.7794
47065 | 2017-05-22 09:44 | 6.55 | 247.54 |  |  | 24.7794
47066 | 2017-05-22 09:44 | 6.55 | 247.54 |  |  | 24.7794
47067 | 2017-05-22 09:44 | 6.55 | 247.54 |  |  | 24.7794
47068 | 2017-05-22 09:45 | 6.55 | 247.54 |  |  | 24.7794
47069 | 2017-05-22 09:45 | 6.55 | 247.54 |  |  | 24.7794
47070 | 2017-05-22 09:45 | 6.55 | 247.46 |  |  | 24.7714
47071 | 2017-05-22 09:45 | 6.55 | 247.46 |  |  | 24.7714
47072 | 2017-05-22 09:45 | 6.55 | 247.46 |  |  | 24.7714
47073 | 2017-05-22 09:45 | 6.55 | 247.46 |  |  | 24.7714
47074 | 2017-05-22 09:45 | 6.55 | 247.54 |  |  | 24.7794
47075 | 2017-05-22 09:46 | 6.55 | 247.54 |  |  | 24.7794
47076 | 2017-05-22 09:46 | 6.55 | 247.46 |  |  | 24.7714
47077 | 2017-05-22 09:46 | 6.55 | 247.46 |  |  | 24.7714
47078 | 2017-05-22 09:46 | 6.55 | 247.46 |  |  | 24.7714
47079 | 2017-05-22 09:46 | 6.55 | 247.46 |  |  | 24.7714
47080 | 2017-05-22 09:47 | 6.55 | 247.46 |  |  | 24.7714
47081 | 2017-05-22 09:47 | 6.55 | 247.54 |  |  | 24.7794
47082 | 2017-05-22 09:47 | 6.55 | 247.54 |  |  | 24.7794
47083 | 2017-05-22 09:47 | 6.55 | 247.38 |  |  | 24.7634
47084 | 2017-05-22 09:47 | 6.55 | 247.46 |  |  | 24.7714
47085 | 2017-05-22 09:47 | 6.55 | 247.54 |  |  | 24.7794
47086 | 2017-05-22 09:47 | 6.55 | 247.38 |  |  | 24.7634
47087 | 2017-05-22 09:48 | 6.55 | 247.46 |  |  | 24.7714
47088 | 2017-05-22 09:48 | 6.55 | 247.46 |  |  | 24.7714
47089 | 2017-05-22 09:48 | 6.55 | 247.46 |  |  | 24.7714
47090 | 2017-05-22 09:48 | 6.55 | 247.46 |  |  | 24.7714
47091 | 2017-05-22 09:48 | 6.55 | 247.46 |  |  | 24.7714
47092 | 2017-05-22 09:49 | 6.55 | 247.46 |  |  | 24.7714
47093 | 2017-05-22 09:49 | 6.55 | 247.46 |  |  | 24.7714
47094 | 2017-05-22 09:49 | 6.55 | 247.46 |  |  | 24.7714
47095 | 2017-05-22 09:49 | 6.55 | 247.38 |  |  | 24.7634
47096 | 2017-05-22 09:49 | 6.55 | 247.46 |  |  | 24.7714
47097 | 2017-05-22 09:49 | 6.55 | 247.46 |  |  | 24.7714
47098 | 2017-05-22 09:50 | 6.55 | 247.46 |  |  | 24.7714
47099 | 2017-05-22 09:50 | 6.55 | 247.46 |  |  | 24.7714
47100 | 2017-05-22 09:50 | 6.52 | 247.46 |  |  | 24.7714
47101 | 2017-05-22 09:50 | 6.52 | 247.46 |  |  | 24.7714
47102 | 2017-05-22 09:50 | 6.52 | 247.38 |  |  | 24.7634
47103 | 2017-05-22 09:50 | 6.52 | 247.46 |  |  | 24.7714
47104 | 2017-05-22 09:50 | 6.52 | 247.46 |  |  | 24.7714
47105 | 2017-05-22 09:51 | 6.52 | 247.38 |  |  | 24.7634
47106 | 2017-05-22 09:51 | 6.52 | 247.38 |  |  | 24.7634
47107 | 2017-05-22 09:51 | 6.52 | 247.46 |  |  | 24.7714
47108 | 2017-05-22 09:51 | 6.52 | 247.46 |  |  | 24.7714
47109 | 2017-05-22 09:51 | 6.52 | 247.54 |  |  | 24.7794
47110 | 2017-05-22 09:52 | 6.52 | 247.38 |  |  | 24.7634
47111 | 2017-05-22 09:52 | 6.52 | 247.46 |  |  | 24.7714
47112 | 2017-05-22 09:52 | 6.52 | 247.46 |  |  | 24.7714
47113 | 2017-05-22 09:52 | 6.52 | 247.46 |  |  | 24.7714
47114 | 2017-05-22 09:52 | 6.52 | 247.46 |  |  | 24.7714
47115 | 2017-05-22 09:52 | 6.52 | 247.46 |  |  | 24.7714
47116 | 2017-05-22 09:52 | 6.52 | 247.46 |  |  | 24.7714
47117 | 2017-05-22 09:53 | 6.52 | 247.38 |  |  | 24.7634
47118 | 2017-05-22 09:53 | 6.52 | 247.46 |  |  | 24.7714
47119 | 2017-05-22 09:53 | 6.52 | 247.38 |  |  | 24.7634
47120 | 2017-05-22 09:53 | 6.52 | 247.38 |  |  | 24.7634
47121 | 2017-05-22 09:53 | 6.52 | 247.46 |  |  | 24.7714
47122 | 2017-05-22 09:54 | 6.52 | 247.46 |  |  | 24.7714
47123 | 2017-05-22 09:54 | 6.52 | 247.46 |  |  | 24.7714
47124 | 2017-05-22 09:54 | 6.52 | 247.38 |  |  | 24.7634
47125 | 2017-05-22 09:54 | 6.52 | 247.46 |  |  | 24.7714
47126 | 2017-05-22 09:54 | 6.52 | 247.46 |  |  | 24.7714
47127 | 2017-05-22 09:54 | 6.52 | 247.46 |  |  | 24.7714
47128 | 2017-05-22 09:54 | 6.52 | 247.38 |  |  | 24.7634
47129 | 2017-05-22 09:55 | 6.52 | 247.46 |  |  | 24.7714
47130 | 2017-05-22 09:55 | 6.52 | 247.38 |  |  | 24.7634
47131 | 2017-05-22 09:55 | 6.52 | 247.46 |  |  | 24.7714
47132 | 2017-05-22 09:55 | 6.52 | 247.46 |  |  | 24.7714
47133 | 2017-05-22 09:55 | 6.52 | 247.38 |  |  | 24.7634
47134 | 2017-05-22 09:56 | 6.52 | 247.38 |  |  | 24.7634
47135 | 2017-05-22 09:56 | 6.52 | 247.46 |  |  | 24.7714
47136 | 2017-05-22 09:56 | 6.52 | 247.38 |  |  | 24.7634
47137 | 2017-05-22 09:56 | 6.52 | 247.46 |  |  | 24.7714
47138 | 2017-05-22 09:56 | 6.52 | 247.46 |  |  | 24.7714
47139 | 2017-05-22 09:56 | 6.52 | 247.38 |  |  | 24.7634
47140 | 2017-05-22 09:56 | 6.52 | 247.38 |  |  | 24.7634
47141 | 2017-05-22 09:57 | 6.52 | 247.46 |  |  | 24.7714
47142 | 2017-05-22 09:57 | 6.52 | 247.38 |  |  | 24.7634
47143 | 2017-05-22 09:57 | 6.52 | 247.38 |  |  | 24.7634
47144 | 2017-05-22 09:57 | 6.52 | 247.38 |  |  | 24.7634
47145 | 2017-05-22 09:57 | 6.52 | 247.3 |  |  | 24.7554
47146 | 2017-05-22 09:58 | 6.52 | 247.38 |  |  | 24.7634
47147 | 2017-05-22 09:58 | 6.52 | 247.38 |  |  | 24.7634
47148 | 2017-05-22 09:58 | 6.52 | 247.38 |  |  | 24.7634
47149 | 2017-05-22 09:58 | 6.52 | 247.38 |  |  | 24.7634
47150 | 2017-05-22 09:58 | 6.52 | 247.38 |  |  | 24.7634
47151 | 2017-05-22 09:58 | 6.52 | 247.38 |  |  | 24.7634
47152 | 2017-05-22 09:58 | 6.52 | 247.38 |  |  | 24.7634
47153 | 2017-05-22 09:59 | 6.48 | 247.3 |  |  | 24.7554
47154 | 2017-05-22 09:59 | 6.48 | 247.38 |  |  | 24.7634
47155 | 2017-05-22 09:59 | 6.48 | 247.38 |  |  | 24.7634
47156 | 2017-05-22 09:59 | 6.48 | 247.38 |  |  | 24.7634
47157 | 2017-05-22 09:59 | 6.48 | 247.38 |  |  | 24.7634
47158 | 2017-05-22 09:59 | 6.48 | 247.3 |  |  | 24.7554
47159 | 2017-05-22 10:00 | 6.48 | 247.38 |  |  | 24.7634
47160 | 2017-05-22 10:00 | 6.48 | 247.38 |  |  | 24.7634
47161 | 2017-05-22 10:00 | 6.48 | 247.3 |  |  | 24.7554
47162 | 2017-05-22 10:00 | 6.48 | 247.3 |  |  | 24.7554
47163 | 2017-05-22 10:00 | 6.48 | 247.38 |  |  | 24.7634
47164 | 2017-05-22 10:01 | 6.48 | 247.38 |  |  | 24.7634
47165 | 2017-05-22 10:01 | 6.48 | 247.3 |  |  | 24.7554
47166 | 2017-05-22 10:01 | 6.48 | 247.38 |  |  | 24.7634
47167 | 2017-05-22 10:01 | 6.48 | 247.3 |  |  | 24.7554
47168 | 2017-05-22 10:01 | 6.48 | 247.38 |  |  | 24.7634
47169 | 2017-05-22 10:01 | 6.48 | 247.38 |  |  | 24.7634
47170 | 2017-05-22 10:01 | 6.48 | 247.38 |  |  | 24.7634
47171 | 2017-05-22 10:02 | 6.48 | 247.38 |  |  | 24.7634
47172 | 2017-05-22 10:02 | 6.48 | 247.38 |  |  | 24.7634
47173 | 2017-05-22 10:02 | 6.48 | 247.38 |  |  | 24.7634
47174 | 2017-05-22 10:02 | 6.48 | 247.38 |  |  | 24.7634
47175 | 2017-05-22 10:02 | 6.48 | 247.38 |  |  | 24.7634
47176 | 2017-05-22 10:03 | 6.48 | 247.3 |  |  | 24.7554
47177 | 2017-05-22 10:03 | 6.48 | 247.3 |  |  | 24.7554
47178 | 2017-05-22 10:03 | 6.48 | 247.38 |  |  | 24.7634
47179 | 2017-05-22 10:03 | 6.48 | 247.38 |  |  | 24.7634
47180 | 2017-05-22 10:03 | 6.48 | 247.38 |  |  | 24.7634
47181 | 2017-05-22 10:03 | 6.48 | 247.38 |  |  | 24.7634
47182 | 2017-05-22 10:03 | 6.48 | 247.38 |  |  | 24.7634
47183 | 2017-05-22 10:04 | 6.48 | 247.38 |  |  | 24.7634
47184 | 2017-05-22 10:04 | 6.48 | 247.3 |  |  | 24.7554
47185 | 2017-05-22 10:04 | 6.48 | 247.38 |  |  | 24.7634
47186 | 2017-05-22 10:04 | 6.48 | 247.38 |  |  | 24.7634
47187 | 2017-05-22 10:04 | 6.48 | 247.3 |  |  | 24.7554
47188 | 2017-05-22 10:05 | 6.48 | 247.3 |  |  | 24.7554
47189 | 2017-05-22 10:05 | 6.48 | 247.3 |  |  | 24.7554
47190 | 2017-05-22 10:05 | 6.48 | 247.38 |  |  | 24.7634
47191 | 2017-05-22 10:05 | 6.48 | 247.3 |  |  | 24.7554
47192 | 2017-05-22 10:05 | 6.48 | 247.38 |  |  | 24.7634
47193 | 2017-05-22 10:05 | 6.48 | 247.3 |  |  | 24.7554
47194 | 2017-05-22 10:05 | 6.48 | 247.38 |  |  | 24.7634
47195 | 2017-05-22 10:06 | 6.48 | 247.3 |  |  | 24.7554
47196 | 2017-05-22 10:06 | 6.48 | 247.3 |  |  | 24.7554
47197 | 2017-05-22 10:06 | 6.48 | 247.3 |  |  | 24.7554
47198 | 2017-05-22 10:06 | 6.48 | 247.3 |  |  | 24.7554
47199 | 2017-05-22 10:06 | 6.48 | 247.3 |  |  | 24.7554
47200 | 2017-05-22 10:07 | 6.48 | 247.38 |  |  | 24.7634
47201 | 2017-05-22 10:07 | 6.48 | 247.38 |  |  | 24.7634
47202 | 2017-05-22 10:07 | 6.48 | 247.3 |  |  | 24.7554
47203 | 2017-05-22 10:07 | 6.48 | 247.3 |  |  | 24.7554
47204 | 2017-05-22 10:07 | 6.48 | 247.3 |  |  | 24.7554
47205 | 2017-05-22 10:07 | 6.48 | 247.3 |  |  | 24.7554
47206 | 2017-05-22 10:08 | 6.48 | 247.3 |  |  | 24.7554
47207 | 2017-05-22 10:08 | 6.48 | 247.3 |  |  | 24.7554
47208 | 2017-05-22 10:08 | 6.48 | 247.3 |  |  | 24.7554
47209 | 2017-05-22 10:08 | 6.48 | 247.3 |  |  | 24.7554
47210 | 2017-05-22 10:08 | 6.48 | 247.3 |  |  | 24.7554
47211 | 2017-05-22 10:08 | 6.48 | 247.38 |  |  | 24.7634
47212 | 2017-05-22 10:09 | 6.48 | 247.38 |  |  | 24.7634
47213 | 2017-05-22 10:09 | 6.48 | 247.3 |  |  | 24.7554
47214 | 2017-05-22 10:09 | 6.48 | 247.38 |  |  | 24.7634
47215 | 2017-05-22 10:09 | 6.48 | 247.38 |  |  | 24.7634
47216 | 2017-05-22 10:09 | 6.48 | 247.3 |  |  | 24.7554
47217 | 2017-05-22 10:09 | 6.48 | 247.3 |  |  | 24.7554
47218 | 2017-05-22 10:10 | 6.48 | 247.3 |  |  | 24.7554
47219 | 2017-05-22 10:10 | 6.48 | 247.38 |  |  | 24.7634
47220 | 2017-05-22 10:10 | 6.48 | 247.3 |  |  | 24.7554
47221 | 2017-05-22 10:10 | 6.48 | 247.3 |  |  | 24.7554
47222 | 2017-05-22 10:10 | 6.48 | 247.3 |  |  | 24.7554
47223 | 2017-05-22 10:10 | 6.48 | 247.3 |  |  | 24.7554
47224 | 2017-05-22 10:10 | 6.48 | 247.3 |  |  | 24.7554
47225 | 2017-05-22 10:11 | 6.48 | 247.3 |  |  | 24.7554
47226 | 2017-05-22 10:11 | 6.48 | 247.38 |  |  | 24.7634
47227 | 2017-05-22 10:11 | 6.48 | 247.38 |  |  | 24.7634
47228 | 2017-05-22 10:11 | 6.48 | 247.3 |  |  | 24.7554
47229 | 2017-05-22 10:11 | 6.48 | 247.3 |  |  | 24.7554
47230 | 2017-05-22 10:12 | 6.48 | 247.3 |  |  | 24.7554
47231 | 2017-05-22 10:12 | 6.48 | 247.3 |  |  | 24.7554
47232 | 2017-05-22 10:12 | 6.48 | 247.3 |  |  | 24.7554
47233 | 2017-05-22 10:12 | 6.48 | 247.38 |  |  | 24.7634
47234 | 2017-05-22 10:12 | 6.48 | 247.3 |  |  | 24.7554
47235 | 2017-05-22 10:12 | 6.48 | 247.38 |  |  | 24.7634
47236 | 2017-05-22 10:12 | 6.48 | 247.3 |  |  | 24.7554
47237 | 2017-05-22 10:13 | 6.48 | 247.3 |  |  | 24.7554
47238 | 2017-05-22 10:13 | 6.48 | 247.3 |  |  | 24.7554
47239 | 2017-05-22 10:13 | 6.48 | 247.38 |  |  | 24.7634
47240 | 2017-05-22 10:13 | 6.48 | 247.3 |  |  | 24.7554
47241 | 2017-05-22 10:13 | 6.48 | 247.3 |  |  | 24.7554
47242 | 2017-05-22 10:14 | 6.48 | 247.3 |  |  | 24.7554
47243 | 2017-05-22 10:14 | 6.48 | 247.22 |  |  | 24.7474
47244 | 2017-05-22 10:14 | 6.48 | 247.3 |  |  | 24.7554
47245 | 2017-05-22 10:14 | 6.48 | 247.3 |  |  | 24.7554
47246 | 2017-05-22 10:14 | 6.48 | 247.3 |  |  | 24.7554
47247 | 2017-05-22 10:14 | 6.48 | 247.3 |  |  | 24.7554
47248 | 2017-05-22 10:14 | 6.48 | 247.3 |  |  | 24.7554
47249 | 2017-05-22 10:15 | 6.48 | 247.3 |  |  | 24.7554
47250 | 2017-05-22 10:15 | 6.48 | 247.3 |  |  | 24.7554
47251 | 2017-05-22 10:15 | 6.48 | 247.3 |  |  | 24.7554
47252 | 2017-05-22 10:15 | 6.45 | 247.3 |  |  | 24.7554
47253 | 2017-05-22 10:15 | 6.48 | 247.3 |  |  | 24.7554
47254 | 2017-05-22 10:16 | 6.48 | 247.3 |  |  | 24.7554
47255 | 2017-05-22 10:16 | 6.45 | 247.3 |  |  | 24.7554
47256 | 2017-05-22 10:16 | 6.48 | 247.22 |  |  | 24.7474
47257 | 2017-05-22 10:16 | 6.45 | 247.22 |  |  | 24.7474
47258 | 2017-05-22 10:16 | 6.45 | 247.3 |  |  | 24.7554
47259 | 2017-05-22 10:16 | 6.45 | 247.22 |  |  | 24.7474
47260 | 2017-05-22 10:16 | 6.45 | 247.22 |  |  | 24.7474
47261 | 2017-05-22 10:17 | 6.45 | 247.3 |  |  | 24.7554
47262 | 2017-05-22 10:17 | 6.45 | 247.3 |  |  | 24.7554
47263 | 2017-05-22 10:17 | 6.45 | 247.3 |  |  | 24.7554
47264 | 2017-05-22 10:17 | 6.45 | 247.22 |  |  | 24.7474
47265 | 2017-05-22 10:17 | 6.45 | 247.22 |  |  | 24.7474
47266 | 2017-05-22 10:17 | 6.45 | 247.22 |  |  | 24.7474
47267 | 2017-05-22 10:18 | 6.45 | 247.22 |  |  | 24.7474
47268 | 2017-05-22 10:18 | 6.45 | 247.3 |  |  | 24.7554
47269 | 2017-05-22 10:18 | 6.45 | 247.3 |  |  | 24.7554
47270 | 2017-05-22 10:18 | 6.45 | 247.3 |  |  | 24.7554
47271 | 2017-05-22 10:18 | 6.45 | 247.22 |  |  | 24.7474
47272 | 2017-05-22 10:19 | 6.45 | 247.3 |  |  | 24.7554
47273 | 2017-05-22 10:19 | 6.45 | 247.3 |  |  | 24.7554
47274 | 2017-05-22 10:19 | 6.45 | 247.22 |  |  | 24.7474
47275 | 2017-05-22 10:19 | 6.45 | 247.3 |  |  | 24.7554
47276 | 2017-05-22 10:19 | 6.45 | 247.3 |  |  | 24.7554
47277 | 2017-05-22 10:19 | 6.45 | 247.3 |  |  | 24.7554
47278 | 2017-05-22 10:19 | 6.45 | 247.22 |  |  | 24.7474
47279 | 2017-05-22 10:20 | 6.45 | 247.3 |  |  | 24.7554
47280 | 2017-05-22 10:20 | 6.45 | 247.22 |  |  | 24.7474
47281 | 2017-05-22 10:20 | 6.45 | 247.22 |  |  | 24.7474
47282 | 2017-05-22 10:20 | 6.45 | 247.3 |  |  | 24.7554
47283 | 2017-05-22 10:20 | 6.45 | 247.22 |  |  | 24.7474
47284 | 2017-05-22 10:21 | 6.45 | 247.22 |  |  | 24.7474
47285 | 2017-05-22 10:21 | 6.45 | 247.22 |  |  | 24.7474
47286 | 2017-05-22 10:21 | 6.45 | 247.22 |  |  | 24.7474
47287 | 2017-05-22 10:21 | 6.45 | 247.22 |  |  | 24.7474
47288 | 2017-05-22 10:21 | 6.45 | 247.22 |  |  | 24.7474
47289 | 2017-05-22 10:21 | 6.45 | 247.22 |  |  | 24.7474
47290 | 2017-05-22 10:21 | 6.45 | 247.14 |  |  | 24.7394
47291 | 2017-05-22 10:22 | 6.45 | 247.22 |  |  | 24.7474
47292 | 2017-05-22 10:22 | 6.45 | 247.14 |  |  | 24.7394
47293 | 2017-05-22 10:22 | 6.45 | 247.22 |  |  | 24.7474
47294 | 2017-05-22 10:22 | 6.45 | 247.22 |  |  | 24.7474
47295 | 2017-05-22 10:22 | 6.45 | 247.22 |  |  | 24.7474
47296 | 2017-05-22 10:23 | 6.45 | 247.22 |  |  | 24.7474
47297 | 2017-05-22 10:23 | 6.45 | 247.22 |  |  | 24.7474
47298 | 2017-05-22 10:23 | 6.45 | 247.22 |  |  | 24.7474
47299 | 2017-05-22 10:23 | 6.45 | 247.14 |  |  | 24.7394
47300 | 2017-05-22 10:23 | 6.45 | 247.22 |  |  | 24.7474
47301 | 2017-05-22 10:23 | 6.45 | 247.22 |  |  | 24.7474
47302 | 2017-05-22 10:23 | 6.41 | 247.22 |  |  | 24.7474
47303 | 2017-05-22 10:24 | 6.45 | 247.14 |  |  | 24.7394
47304 | 2017-05-22 10:24 | 6.45 | 247.14 |  |  | 24.7394
47305 | 2017-05-22 10:24 | 6.41 | 247.14 |  |  | 24.7394
47306 | 2017-05-22 10:24 | 6.41 | 247.14 |  |  | 24.7394
47307 | 2017-05-22 10:24 | 6.41 | 247.14 |  |  | 24.7394
47308 | 2017-05-22 10:25 | 6.41 | 247.22 |  |  | 24.7474
47309 | 2017-05-22 10:25 | 6.41 | 247.14 |  |  | 24.7394
47310 | 2017-05-22 10:25 | 6.41 | 247.22 |  |  | 24.7474
47311 | 2017-05-22 10:25 | 6.41 | 247.14 |  |  | 24.7394
47312 | 2017-05-22 10:25 | 6.41 | 247.14 |  |  | 24.7394
47313 | 2017-05-22 10:25 | 6.41 | 247.14 |  |  | 24.7394
47314 | 2017-05-22 10:25 | 6.41 | 247.14 |  |  | 24.7394
47315 | 2017-05-22 10:26 | 6.41 | 247.22 |  |  | 24.7474
47316 | 2017-05-22 10:26 | 6.41 | 247.14 |  |  | 24.7394
47317 | 2017-05-22 10:26 | 6.41 | 247.22 |  |  | 24.7474
47318 | 2017-05-22 10:26 | 6.41 | 247.14 |  |  | 24.7394
47319 | 2017-05-22 10:26 | 6.41 | 247.14 |  |  | 24.7394
47320 | 2017-05-22 10:26 | 6.41 | 247.14 |  |  | 24.7394
47321 | 2017-05-22 10:27 | 6.41 | 247.14 |  |  | 24.7394
47322 | 2017-05-22 10:27 | 6.41 | 247.14 |  |  | 24.7394
47323 | 2017-05-22 10:27 | 6.41 | 247.14 |  |  | 24.7394
47324 | 2017-05-22 10:27 | 6.41 | 247.22 |  |  | 24.7474
47325 | 2017-05-22 10:27 | 6.41 | 247.22 |  |  | 24.7474
47326 | 2017-05-22 10:28 | 6.41 | 247.22 |  |  | 24.7474
47327 | 2017-05-22 10:28 | 6.41 | 247.14 |  |  | 24.7394
47328 | 2017-05-22 10:28 | 6.41 | 247.06 |  |  | 24.7314
47329 | 2017-05-22 10:28 | 6.41 | 247.22 |  |  | 24.7474
47330 | 2017-05-22 10:28 | 6.41 | 247.14 |  |  | 24.7394
47331 | 2017-05-22 10:28 | 6.41 | 247.14 |  |  | 24.7394
47332 | 2017-05-22 10:28 | 6.41 | 247.14 |  |  | 24.7394
47333 | 2017-05-22 10:29 | 6.41 | 247.22 |  |  | 24.7474
47334 | 2017-05-22 10:29 | 6.41 | 247.14 |  |  | 24.7394
47335 | 2017-05-22 10:29 | 6.41 | 247.14 |  |  | 24.7394
47336 | 2017-05-22 10:29 | 6.41 | 247.14 |  |  | 24.7394
47337 | 2017-05-22 10:29 | 6.41 | 247.14 |  |  | 24.7394
47338 | 2017-05-22 10:30 | 6.41 | 247.14 |  |  | 24.7394
47339 | 2017-05-22 10:30 | 6.41 | 247.06 |  |  | 24.7314
47340 | 2017-05-22 10:30 | 6.41 | 247.06 |  |  | 24.7314
47341 | 2017-05-22 10:30 | 6.41 | 247.06 |  |  | 24.7314
47342 | 2017-05-22 10:30 | 6.41 | 247.14 |  |  | 24.7394
47343 | 2017-05-22 10:30 | 6.41 | 247.14 |  |  | 24.7394
47344 | 2017-05-22 10:30 | 6.41 | 247.14 |  |  | 24.7394
47345 | 2017-05-22 10:31 | 6.41 | 247.14 |  |  | 24.7394
47346 | 2017-05-22 10:31 | 6.41 | 247.14 |  |  | 24.7394
47347 | 2017-05-22 10:31 | 6.41 | 247.06 |  |  | 24.7314
47348 | 2017-05-22 10:31 | 6.41 | 247.06 |  |  | 24.7314
47349 | 2017-05-22 10:31 | 6.41 | 247.06 |  |  | 24.7314
47350 | 2017-05-22 10:32 | 6.41 | 247.14 |  |  | 24.7394
47351 | 2017-05-22 10:32 | 6.41 | 247.14 |  |  | 24.7394
47352 | 2017-05-22 10:32 | 6.41 | 247.06 |  |  | 24.7314
47353 | 2017-05-22 10:32 | 6.41 | 247.06 |  |  | 24.7314
47354 | 2017-05-22 10:32 | 6.41 | 247.06 |  |  | 24.7314
47355 | 2017-05-22 10:32 | 6.41 | 247.06 |  |  | 24.7314
47356 | 2017-05-22 10:32 | 6.41 | 247.06 |  |  | 24.7314
47357 | 2017-05-22 10:33 | 6.41 | 247.06 |  |  | 24.7314
47358 | 2017-05-22 10:33 | 6.41 | 247.06 |  |  | 24.7314
47359 | 2017-05-22 10:33 | 6.41 | 247.14 |  |  | 24.7394
47360 | 2017-05-22 10:33 | 6.41 | 247.06 |  |  | 24.7314
47361 | 2017-05-22 10:33 | 6.41 | 247.06 |  |  | 24.7314
47362 | 2017-05-22 10:34 | 6.41 | 247.06 |  |  | 24.7314
47363 | 2017-05-22 10:34 | 6.41 | 247.06 |  |  | 24.7314
47364 | 2017-05-22 10:34 | 6.41 | 247.06 |  |  | 24.7314
47365 | 2017-05-22 10:34 | 6.41 | 247.06 |  |  | 24.7314
47366 | 2017-05-22 10:34 | 6.41 | 247.06 |  |  | 24.7314
47367 | 2017-05-22 10:34 | 6.41 | 247.06 |  |  | 24.7314
47368 | 2017-05-22 10:35 | 6.41 | 247.06 |  |  | 24.7314
47369 | 2017-05-22 10:35 | 6.41 | 247.06 |  |  | 24.7314
47370 | 2017-05-22 10:35 | 6.41 | 247.06 |  |  | 24.7314
47371 | 2017-05-22 10:35 | 6.41 | 247.06 |  |  | 24.7314
47372 | 2017-05-22 10:35 | 6.41 | 247.06 |  |  | 24.7314
47373 | 2017-05-22 10:35 | 6.41 | 246.98 |  |  | 24.7234
47374 | 2017-05-22 10:35 | 6.41 | 247.14 |  |  | 24.7394
47375 | 2017-05-22 10:36 | 6.41 | 247.06 |  |  | 24.7314
47376 | 2017-05-22 10:36 | 6.41 | 247.06 |  |  | 24.7314
47377 | 2017-05-22 10:36 | 6.41 | 247.06 |  |  | 24.7314
47378 | 2017-05-22 10:36 | 6.41 | 247.06 |  |  | 24.7314
47379 | 2017-05-22 10:36 | 6.41 | 247.06 |  |  | 24.7314
47380 | 2017-05-22 10:37 | 6.41 | 247.06 |  |  | 24.7314
47381 | 2017-05-22 10:37 | 6.41 | 247.06 |  |  | 24.7314
47382 | 2017-05-22 10:37 | 6.41 | 247.06 |  |  | 24.7314
47383 | 2017-05-22 10:37 | 6.41 | 247.06 |  |  | 24.7314
47384 | 2017-05-22 10:37 | 6.41 | 247.06 |  |  | 24.7314
47385 | 2017-05-22 10:37 | 6.41 | 247.06 |  |  | 24.7314
47386 | 2017-05-22 10:37 | 6.41 | 247.06 |  |  | 24.7314
47387 | 2017-05-22 10:38 | 6.41 | 247.06 |  |  | 24.7314
47388 | 2017-05-22 10:38 | 6.41 | 247.06 |  |  | 24.7314
47389 | 2017-05-22 10:38 | 6.37 | 247.06 |  |  | 24.7314
47390 | 2017-05-22 10:38 | 6.37 | 247.06 |  |  | 24.7314
47391 | 2017-05-22 10:38 | 6.41 | 246.98 |  |  | 24.7234
47392 | 2017-05-22 10:39 | 6.37 | 247.06 |  |  | 24.7314
47393 | 2017-05-22 10:39 | 6.37 | 246.98 |  |  | 24.7234
47394 | 2017-05-22 10:39 | 6.37 | 247.06 |  |  | 24.7314
47395 | 2017-05-22 10:39 | 6.37 | 246.98 |  |  | 24.7234
47396 | 2017-05-22 10:39 | 6.37 | 247.06 |  |  | 24.7314
47397 | 2017-05-22 10:39 | 6.37 | 246.98 |  |  | 24.7234
47398 | 2017-05-22 10:39 | 6.37 | 247.06 |  |  | 24.7314
47399 | 2017-05-22 10:40 | 6.37 | 246.98 |  |  | 24.7234
47400 | 2017-05-22 10:40 | 6.37 | 247.06 |  |  | 24.7314
47401 | 2017-05-22 10:40 | 6.37 | 246.98 |  |  | 24.7234
47402 | 2017-05-22 10:40 | 6.37 | 247.06 |  |  | 24.7314
47403 | 2017-05-22 10:40 | 6.37 | 246.98 |  |  | 24.7234
47404 | 2017-05-22 10:41 | 6.37 | 247.06 |  |  | 24.7314
47405 | 2017-05-22 10:41 | 6.37 | 247.06 |  |  | 24.7314
47406 | 2017-05-22 10:41 | 6.37 | 246.98 |  |  | 24.7234
47407 | 2017-05-22 10:41 | 6.37 | 246.98 |  |  | 24.7234
47408 | 2017-05-22 10:41 | 6.37 | 246.98 |  |  | 24.7234
47409 | 2017-05-22 10:41 | 6.37 | 246.98 |  |  | 24.7234
47410 | 2017-05-22 10:41 | 6.37 | 246.98 |  |  | 24.7234
47411 | 2017-05-22 10:42 | 6.37 | 246.98 |  |  | 24.7234
47412 | 2017-05-22 10:42 | 6.37 | 246.98 |  |  | 24.7234
47413 | 2017-05-22 10:42 | 6.37 | 246.98 |  |  | 24.7234
47414 | 2017-05-22 10:42 | 6.37 | 247.06 |  |  | 24.7314
47415 | 2017-05-22 10:42 | 6.37 | 247.06 |  |  | 24.7314
47416 | 2017-05-22 10:43 | 6.37 | 247.06 |  |  | 24.7314
47417 | 2017-05-22 10:43 | 6.37 | 246.98 |  |  | 24.7234
47418 | 2017-05-22 10:43 | 6.37 | 247.06 |  |  | 24.7314
47419 | 2017-05-22 10:43 | 6.37 | 246.98 |  |  | 24.7234
47420 | 2017-05-22 10:43 | 6.37 | 247.06 |  |  | 24.7314
47421 | 2017-05-22 10:43 | 6.37 | 246.98 |  |  | 24.7234
47422 | 2017-05-22 10:44 | 6.37 | 246.98 |  |  | 24.7234
47423 | 2017-05-22 10:44 | 6.37 | 246.98 |  |  | 24.7234
47424 | 2017-05-22 10:44 | 6.37 | 246.98 |  |  | 24.7234
47425 | 2017-05-22 10:44 | 6.37 | 246.98 |  |  | 24.7234
47426 | 2017-05-22 10:44 | 6.37 | 247.06 |  |  | 24.7314
47427 | 2017-05-22 10:44 | 6.37 | 246.98 |  |  | 24.7234
47428 | 2017-05-22 10:44 | 6.37 | 246.98 |  |  | 24.7234
47429 | 2017-05-22 10:45 | 6.37 | 246.98 |  |  | 24.7234
47430 | 2017-05-22 10:45 | 6.37 | 247.06 |  |  | 24.7314
47431 | 2017-05-22 10:45 | 6.37 | 246.98 |  |  | 24.7234
47432 | 2017-05-22 10:45 | 6.37 | 246.98 |  |  | 24.7234
47433 | 2017-05-22 10:45 | 6.37 | 246.98 |  |  | 24.7234
47434 | 2017-05-22 10:46 | 6.37 | 246.98 |  |  | 24.7234
47435 | 2017-05-22 10:46 | 6.37 | 246.98 |  |  | 24.7234
47436 | 2017-05-22 10:46 | 6.37 | 247.06 |  |  | 24.7314
47437 | 2017-05-22 10:46 | 6.37 | 247.06 |  |  | 24.7314
47438 | 2017-05-22 10:46 | 6.37 | 246.98 |  |  | 24.7234
47439 | 2017-05-22 10:46 | 6.37 | 246.98 |  |  | 24.7234
47440 | 2017-05-22 10:46 | 6.37 | 246.98 |  |  | 24.7234
47441 | 2017-05-22 10:47 | 6.37 | 246.98 |  |  | 24.7234
47442 | 2017-05-22 10:47 | 6.37 | 246.98 |  |  | 24.7234
47443 | 2017-05-22 10:47 | 6.37 | 246.98 |  |  | 24.7234
47444 | 2017-05-22 10:47 | 6.37 | 246.98 |  |  | 24.7234
47445 | 2017-05-22 10:47 | 6.37 | 246.98 |  |  | 24.7234
47446 | 2017-05-22 10:48 | 6.37 | 246.98 |  |  | 24.7234
47447 | 2017-05-22 10:48 | 6.37 | 246.98 |  |  | 24.7234
47448 | 2017-05-22 10:48 | 6.34 | 246.9 |  |  | 24.7154
47449 | 2017-05-22 10:48 | 6.37 | 246.98 |  |  | 24.7234
47450 | 2017-05-22 10:48 | 6.37 | 246.98 |  |  | 24.7234
47451 | 2017-05-22 10:48 | 6.34 | 246.9 |  |  | 24.7154
47452 | 2017-05-22 10:48 | 6.34 | 246.9 |  |  | 24.7154
47453 | 2017-05-22 10:49 | 6.34 | 246.9 |  |  | 24.7154
47454 | 2017-05-22 10:49 | 6.34 | 246.98 |  |  | 24.7234
47455 | 2017-05-22 10:49 | 6.34 | 246.9 |  |  | 24.7154
47456 | 2017-05-22 10:49 | 6.34 | 246.98 |  |  | 24.7234
47457 | 2017-05-22 10:49 | 6.34 | 246.9 |  |  | 24.7154
47458 | 2017-05-22 10:50 | 6.34 | 246.9 |  |  | 24.7154
47459 | 2017-05-22 10:50 | 6.34 | 246.98 |  |  | 24.7234
47460 | 2017-05-22 10:50 | 6.34 | 246.98 |  |  | 24.7234
47461 | 2017-05-22 10:50 | 6.34 | 246.9 |  |  | 24.7154
47462 | 2017-05-22 10:50 | 6.34 | 246.9 |  |  | 24.7154
47463 | 2017-05-22 10:50 | 6.34 | 246.9 |  |  | 24.7154
47464 | 2017-05-22 10:50 | 6.34 | 246.98 |  |  | 24.7234
47465 | 2017-05-22 10:51 | 6.34 | 246.98 |  |  | 24.7234
47466 | 2017-05-22 10:51 | 6.34 | 246.9 |  |  | 24.7154
47467 | 2017-05-22 10:51 | 6.34 | 246.98 |  |  | 24.7234
47468 | 2017-05-22 10:51 | 6.34 | 246.9 |  |  | 24.7154
47469 | 2017-05-22 10:51 | 6.34 | 246.9 |  |  | 24.7154
47470 | 2017-05-22 10:52 | 6.34 | 246.9 |  |  | 24.7154
47471 | 2017-05-22 10:52 | 6.34 | 246.9 |  |  | 24.7154
47472 | 2017-05-22 10:52 | 6.34 | 246.9 |  |  | 24.7154
47473 | 2017-05-22 10:52 | 6.34 | 246.9 |  |  | 24.7154
47474 | 2017-05-22 10:52 | 6.34 | 246.9 |  |  | 24.7154
47475 | 2017-05-22 10:52 | 6.34 | 246.9 |  |  | 24.7154
47476 | 2017-05-22 10:52 | 6.34 | 246.9 |  |  | 24.7154
47477 | 2017-05-22 10:53 | 6.34 | 246.98 |  |  | 24.7234
47478 | 2017-05-22 10:53 | 6.34 | 246.98 |  |  | 24.7234
47479 | 2017-05-22 10:53 | 6.34 | 246.9 |  |  | 24.7154
47480 | 2017-05-22 10:53 | 6.34 | 246.9 |  |  | 24.7154
47481 | 2017-05-22 10:53 | 6.34 | 246.9 |  |  | 24.7154
47482 | 2017-05-22 10:54 | 6.34 | 246.9 |  |  | 24.7154
47483 | 2017-05-22 10:54 | 6.34 | 246.98 |  |  | 24.7234
47484 | 2017-05-22 10:54 | 6.34 | 246.82 |  |  | 24.7074
47485 | 2017-05-22 10:54 | 6.34 | 246.82 |  |  | 24.7074
47486 | 2017-05-22 10:54 | 6.34 | 246.82 |  |  | 24.7074
47487 | 2017-05-22 10:54 | 6.34 | 246.9 |  |  | 24.7154
47488 | 2017-05-22 10:55 | 6.34 | 246.9 |  |  | 24.7154
47489 | 2017-05-22 10:55 | 6.34 | 246.9 |  |  | 24.7154
47490 | 2017-05-22 10:55 | 6.34 | 246.9 |  |  | 24.7154
47491 | 2017-05-22 10:55 | 6.34 | 246.82 |  |  | 24.7074
47492 | 2017-05-22 10:55 | 6.34 | 246.9 |  |  | 24.7154
47493 | 2017-05-22 10:55 | 6.34 | 246.9 |  |  | 24.7154
47494 | 2017-05-22 10:55 | 6.34 | 246.9 |  |  | 24.7154
47495 | 2017-05-22 10:56 | 6.34 | 246.82 |  |  | 24.7074
47496 | 2017-05-22 10:56 | 6.34 | 246.82 |  |  | 24.7074
47497 | 2017-05-22 10:56 | 6.34 | 246.82 |  |  | 24.7074
47498 | 2017-05-22 10:56 | 6.34 | 246.9 |  |  | 24.7154
47499 | 2017-05-22 10:56 | 6.34 | 246.9 |  |  | 24.7154
47500 | 2017-05-22 10:57 | 6.34 | 246.9 |  |  | 24.7154
47501 | 2017-05-22 10:57 | 6.34 | 246.82 |  |  | 24.7074
47502 | 2017-05-22 10:57 | 6.34 | 246.9 |  |  | 24.7154
47503 | 2017-05-22 10:57 | 6.34 | 246.82 |  |  | 24.7074
47504 | 2017-05-22 10:57 | 6.34 | 246.9 |  |  | 24.7154
47505 | 2017-05-22 10:57 | 6.34 | 246.9 |  |  | 24.7154
47506 | 2017-05-22 10:57 | 6.34 | 246.82 |  |  | 24.7074
47507 | 2017-05-22 10:58 | 6.34 | 246.9 |  |  | 24.7154
47508 | 2017-05-22 10:58 | 6.34 | 246.9 |  |  | 24.7154
47509 | 2017-05-22 10:58 | 6.34 | 246.9 |  |  | 24.7154
47510 | 2017-05-22 10:58 | 6.34 | 246.82 |  |  | 24.7074
47511 | 2017-05-22 10:58 | 6.34 | 246.9 |  |  | 24.7154
47512 | 2017-05-22 10:59 | 6.3 | 246.9 |  |  | 24.7154
47513 | 2017-05-22 10:59 | 6.34 | 246.82 |  |  | 24.7074
47514 | 2017-05-22 10:59 | 6.34 | 246.82 |  |  | 24.7074
47515 | 2017-05-22 10:59 | 6.34 | 246.9 |  |  | 24.7154
47516 | 2017-05-22 10:59 | 6.3 | 246.82 |  |  | 24.7074
47517 | 2017-05-22 10:59 | 6.3 | 246.82 |  |  | 24.7074
47518 | 2017-05-22 10:59 | 6.3 | 246.82 |  |  | 24.7074
47519 | 2017-05-22 11:00 | 6.3 | 246.9 |  |  | 24.7154
47520 | 2017-05-22 11:00 | 6.3 | 246.82 |  |  | 24.7074
47521 | 2017-05-22 11:00 | 6.3 | 246.82 |  |  | 24.7074
47522 | 2017-05-22 11:00 | 6.3 | 246.74 |  |  | 24.6994
47523 | 2017-05-22 11:00 | 6.3 | 246.82 |  |  | 24.7074
47524 | 2017-05-22 11:01 | 6.3 | 246.82 |  |  | 24.7074
47525 | 2017-05-22 11:01 | 6.3 | 246.82 |  |  | 24.7074
47526 | 2017-05-22 11:01 | 6.3 | 246.82 |  |  | 24.7074
47527 | 2017-05-22 11:01 | 6.3 | 246.82 |  |  | 24.7074
47528 | 2017-05-22 11:01 | 6.3 | 246.74 |  |  | 24.6994
47529 | 2017-05-22 11:01 | 6.3 | 246.82 |  |  | 24.7074
47530 | 2017-05-22 11:02 | 6.3 | 246.74 |  |  | 24.6994
47531 | 2017-05-22 11:02 | 6.3 | 246.82 |  |  | 24.7074
47532 | 2017-05-22 11:02 | 6.3 | 246.74 |  |  | 24.6994
47533 | 2017-05-22 11:02 | 6.3 | 246.82 |  |  | 24.7074
47534 | 2017-05-22 11:02 | 6.3 | 246.82 |  |  | 24.7074
47535 | 2017-05-22 11:02 | 6.3 | 246.82 |  |  | 24.7074
47536 | 2017-05-22 11:02 | 6.3 | 246.74 |  |  | 24.6994
47537 | 2017-05-22 11:03 | 6.3 | 246.74 |  |  | 24.6994
47538 | 2017-05-22 11:03 | 6.3 | 246.74 |  |  | 24.6994
47539 | 2017-05-22 11:03 | 6.3 | 246.82 |  |  | 24.7074
47540 | 2017-05-22 11:03 | 6.3 | 246.74 |  |  | 24.6994
47541 | 2017-05-22 11:03 | 6.3 | 246.82 |  |  | 24.7074
47542 | 2017-05-22 11:04 | 6.3 | 246.74 |  |  | 24.6994
47543 | 2017-05-22 11:04 | 6.3 | 246.74 |  |  | 24.6994
47544 | 2017-05-22 11:04 | 6.3 | 246.74 |  |  | 24.6994
47545 | 2017-05-22 11:04 | 6.3 | 246.82 |  |  | 24.7074
47546 | 2017-05-22 11:04 | 6.3 | 246.82 |  |  | 24.7074
47547 | 2017-05-22 11:04 | 6.3 | 246.74 |  |  | 24.6994
47548 | 2017-05-22 11:04 | 6.3 | 246.74 |  |  | 24.6994
47549 | 2017-05-22 11:05 | 6.3 | 246.82 |  |  | 24.7074
47550 | 2017-05-22 11:05 | 6.3 | 246.66 |  |  | 24.6914
47551 | 2017-05-22 11:05 | 6.3 | 246.82 |  |  | 24.7074
47552 | 2017-05-22 11:05 | 6.3 | 246.74 |  |  | 24.6994
47553 | 2017-05-22 11:05 | 6.3 | 246.82 |  |  | 24.7074
47554 | 2017-05-22 11:06 | 6.3 | 246.82 |  |  | 24.7074
47555 | 2017-05-22 11:06 | 6.3 | 246.74 |  |  | 24.6994
47556 | 2017-05-22 11:06 | 6.3 | 246.74 |  |  | 24.6994
47557 | 2017-05-22 11:06 | 6.3 | 246.82 |  |  | 24.7074
47558 | 2017-05-22 11:06 | 6.3 | 246.74 |  |  | 24.6994
47559 | 2017-05-22 11:06 | 6.3 | 246.74 |  |  | 24.6994
47560 | 2017-05-22 11:06 | 6.3 | 246.74 |  |  | 24.6994
47561 | 2017-05-22 11:07 | 6.3 | 246.74 |  |  | 24.6994
47562 | 2017-05-22 11:07 | 6.3 | 246.74 |  |  | 24.6994
47563 | 2017-05-22 11:07 | 6.3 | 246.74 |  |  | 24.6994
47564 | 2017-05-22 11:07 | 6.3 | 246.74 |  |  | 24.6994
47565 | 2017-05-22 11:07 | 6.3 | 246.74 |  |  | 24.6994
47566 | 2017-05-22 11:08 | 6.3 | 246.74 |  |  | 24.6994
47567 | 2017-05-22 11:08 | 6.3 | 246.74 |  |  | 24.6994
47568 | 2017-05-22 11:08 | 6.3 | 246.66 |  |  | 24.6914
47569 | 2017-05-22 11:08 | 6.3 | 246.66 |  |  | 24.6914
47570 | 2017-05-22 11:08 | 6.3 | 246.66 |  |  | 24.6914
47571 | 2017-05-22 11:08 | 6.3 | 246.74 |  |  | 24.6994
47572 | 2017-05-22 11:08 | 6.3 | 246.74 |  |  | 24.6994
47573 | 2017-05-22 11:09 | 6.3 | 246.74 |  |  | 24.6994
47574 | 2017-05-22 11:09 | 6.3 | 246.74 |  |  | 24.6994
47575 | 2017-05-22 11:09 | 6.3 | 246.74 |  |  | 24.6994
47576 | 2017-05-22 11:09 | 6.3 | 246.74 |  |  | 24.6994
47577 | 2017-05-22 11:09 | 6.3 | 246.66 |  |  | 24.6914
47578 | 2017-05-22 11:10 | 6.3 | 246.74 |  |  | 24.6994
47579 | 2017-05-22 11:10 | 6.3 | 246.66 |  |  | 24.6914
47580 | 2017-05-22 11:10 | 6.3 | 246.74 |  |  | 24.6994
47581 | 2017-05-22 11:10 | 6.3 | 246.66 |  |  | 24.6914
47582 | 2017-05-22 11:10 | 6.3 | 246.74 |  |  | 24.6994
47583 | 2017-05-22 11:10 | 6.3 | 246.66 |  |  | 24.6914
47584 | 2017-05-22 11:10 | 6.3 | 246.74 |  |  | 24.6994
47585 | 2017-05-22 11:11 | 6.3 | 246.74 |  |  | 24.6994
47586 | 2017-05-22 11:11 | 6.3 | 246.74 |  |  | 24.6994
47587 | 2017-05-22 11:11 | 6.3 | 246.74 |  |  | 24.6994
47588 | 2017-05-22 11:11 | 6.3 | 246.74 |  |  | 24.6994
47589 | 2017-05-22 11:11 | 6.3 | 246.66 |  |  | 24.6914
47590 | 2017-05-22 11:11 | 6.3 | 246.74 |  |  | 24.6994
47591 | 2017-05-22 11:12 | 6.3 | 246.74 |  |  | 24.6994
47592 | 2017-05-22 11:12 | 6.3 | 246.74 |  |  | 24.6994
47593 | 2017-05-22 11:12 | 6.3 | 246.66 |  |  | 24.6914
47594 | 2017-05-22 11:12 | 6.3 | 246.66 |  |  | 24.6914
47595 | 2017-05-22 11:12 | 6.3 | 246.66 |  |  | 24.6914
47596 | 2017-05-22 11:13 | 6.3 | 246.74 |  |  | 24.6994
47597 | 2017-05-22 11:13 | 6.27 | 246.66 |  |  | 24.6914
47598 | 2017-05-22 11:13 | 6.27 | 246.66 |  |  | 24.6914
47599 | 2017-05-22 11:13 | 6.27 | 246.66 |  |  | 24.6914
47600 | 2017-05-22 11:13 | 6.27 | 246.66 |  |  | 24.6914
47601 | 2017-05-22 11:13 | 6.27 | 246.66 |  |  | 24.6914
47602 | 2017-05-22 11:13 | 6.27 | 246.74 |  |  | 24.6994
47603 | 2017-05-22 11:14 | 6.27 | 246.58 |  |  | 24.6834
47604 | 2017-05-22 11:14 | 6.27 | 246.66 |  |  | 24.6914
47605 | 2017-05-22 11:14 | 6.27 | 246.66 |  |  | 24.6914
47606 | 2017-05-22 11:14 | 6.27 | 246.66 |  |  | 24.6914
47607 | 2017-05-22 11:14 | 6.27 | 246.66 |  |  | 24.6914
47608 | 2017-05-22 11:15 | 6.27 | 246.66 |  |  | 24.6914
47609 | 2017-05-22 11:15 | 6.27 | 246.58 |  |  | 24.6834
47610 | 2017-05-22 11:15 | 6.27 | 246.74 |  |  | 24.6994
47611 | 2017-05-22 11:15 | 6.27 | 246.66 |  |  | 24.6914
47612 | 2017-05-22 11:15 | 6.27 | 246.74 |  |  | 24.6994
47613 | 2017-05-22 11:15 | 6.27 | 246.66 |  |  | 24.6914
47614 | 2017-05-22 11:15 | 6.27 | 246.66 |  |  | 24.6914
47615 | 2017-05-22 11:16 | 6.27 | 246.66 |  |  | 24.6914
47616 | 2017-05-22 11:16 | 6.27 | 246.58 |  |  | 24.6834
47617 | 2017-05-22 11:16 | 6.27 | 246.66 |  |  | 24.6914
47618 | 2017-05-22 11:16 | 6.27 | 246.66 |  |  | 24.6914
47619 | 2017-05-22 11:16 | 6.27 | 246.66 |  |  | 24.6914
47620 | 2017-05-22 11:17 | 6.27 | 246.66 |  |  | 24.6914
47621 | 2017-05-22 11:17 | 6.27 | 246.66 |  |  | 24.6914
47622 | 2017-05-22 11:17 | 6.27 | 246.58 |  |  | 24.6834
47623 | 2017-05-22 11:17 | 6.27 | 246.58 |  |  | 24.6834
47624 | 2017-05-22 11:17 | 6.27 | 246.58 |  |  | 24.6834
47625 | 2017-05-22 11:17 | 6.27 | 246.66 |  |  | 24.6914
47626 | 2017-05-22 11:17 | 6.27 | 246.66 |  |  | 24.6914
47627 | 2017-05-22 11:18 | 6.27 | 246.66 |  |  | 24.6914
47628 | 2017-05-22 11:18 | 6.27 | 246.58 |  |  | 24.6834
47629 | 2017-05-22 11:18 | 6.27 | 246.58 |  |  | 24.6834
47630 | 2017-05-22 11:18 | 6.27 | 246.58 |  |  | 24.6834
47631 | 2017-05-22 11:18 | 6.27 | 246.66 |  |  | 24.6914
47632 | 2017-05-22 11:19 | 6.27 | 246.58 |  |  | 24.6834
47633 | 2017-05-22 11:19 | 6.27 | 246.66 |  |  | 24.6914
47634 | 2017-05-22 11:19 | 6.27 | 246.66 |  |  | 24.6914
47635 | 2017-05-22 11:19 | 6.27 | 246.66 |  |  | 24.6914
47636 | 2017-05-22 11:19 | 6.27 | 246.58 |  |  | 24.6834
47637 | 2017-05-22 11:19 | 6.27 | 246.58 |  |  | 24.6834
47638 | 2017-05-22 11:20 | 6.27 | 246.58 |  |  | 24.6834
47639 | 2017-05-22 11:20 | 6.27 | 246.58 |  |  | 24.6834
47640 | 2017-05-22 11:20 | 6.27 | 246.58 |  |  | 24.6834
47641 | 2017-05-22 11:20 | 6.27 | 246.58 |  |  | 24.6834
47642 | 2017-05-22 11:20 | 6.27 | 246.58 |  |  | 24.6834
47643 | 2017-05-22 11:20 | 6.27 | 246.58 |  |  | 24.6834
47644 | 2017-05-22 11:20 | 6.27 | 246.58 |  |  | 24.6834
47645 | 2017-05-22 11:21 | 6.27 | 246.5 |  |  | 24.6754
47646 | 2017-05-22 11:21 | 6.27 | 246.58 |  |  | 24.6834
47647 | 2017-05-22 11:21 | 6.27 | 246.58 |  |  | 24.6834
47648 | 2017-05-22 11:21 | 6.27 | 246.58 |  |  | 24.6834
47649 | 2017-05-22 11:21 | 6.27 | 246.58 |  |  | 24.6834
47650 | 2017-05-22 11:22 | 6.27 | 246.58 |  |  | 24.6834
47651 | 2017-05-22 11:22 | 6.27 | 246.58 |  |  | 24.6834
47652 | 2017-05-22 11:22 | 6.27 | 246.5 |  |  | 24.6754
47653 | 2017-05-22 11:22 | 6.27 | 246.58 |  |  | 24.6834
47654 | 2017-05-22 11:22 | 6.27 | 246.58 |  |  | 24.6834
47655 | 2017-05-22 11:22 | 6.27 | 246.5 |  |  | 24.6754
47656 | 2017-05-22 11:22 | 6.27 | 246.66 |  |  | 24.6914
47657 | 2017-05-22 11:23 | 6.27 | 246.58 |  |  | 24.6834
47658 | 2017-05-22 11:23 | 6.27 | 246.58 |  |  | 24.6834
47659 | 2017-05-22 11:23 | 6.27 | 246.58 |  |  | 24.6834
47660 | 2017-05-22 11:23 | 6.27 | 246.5 |  |  | 24.6754
47661 | 2017-05-22 11:23 | 6.27 | 246.58 |  |  | 24.6834
47662 | 2017-05-22 11:24 | 6.27 | 246.58 |  |  | 24.6834
47663 | 2017-05-22 11:24 | 6.27 | 246.58 |  |  | 24.6834
47664 | 2017-05-22 11:24 | 6.27 | 246.5 |  |  | 24.6754
47665 | 2017-05-22 11:24 | 6.27 | 246.5 |  |  | 24.6754
47666 | 2017-05-22 11:24 | 6.27 | 246.58 |  |  | 24.6834
47667 | 2017-05-22 11:24 | 6.27 | 246.5 |  |  | 24.6754
47668 | 2017-05-22 11:24 | 6.27 | 246.58 |  |  | 24.6834
47669 | 2017-05-22 11:25 | 6.27 | 246.58 |  |  | 24.6834
47670 | 2017-05-22 11:25 | 6.27 | 246.5 |  |  | 24.6754
47671 | 2017-05-22 11:25 | 6.27 | 246.5 |  |  | 24.6754
47672 | 2017-05-22 11:25 | 6.27 | 246.58 |  |  | 24.6834
47673 | 2017-05-22 11:25 | 6.27 | 246.5 |  |  | 24.6754
47674 | 2017-05-22 11:26 | 6.27 | 246.5 |  |  | 24.6754
47675 | 2017-05-22 11:26 | 6.27 | 246.58 |  |  | 24.6834
47676 | 2017-05-22 11:26 | 6.27 | 246.58 |  |  | 24.6834
47677 | 2017-05-22 11:26 | 6.27 | 246.58 |  |  | 24.6834
47678 | 2017-05-22 11:26 | 6.27 | 246.58 |  |  | 24.6834
47679 | 2017-05-22 11:26 | 6.27 | 246.58 |  |  | 24.6834
47680 | 2017-05-22 11:26 | 6.27 | 246.58 |  |  | 24.6834
47681 | 2017-05-22 11:27 | 6.27 | 246.5 |  |  | 24.6754
47682 | 2017-05-22 11:27 | 6.27 | 246.58 |  |  | 24.6834
47683 | 2017-05-22 11:27 | 6.27 | 246.66 |  |  | 24.6914
47684 | 2017-05-22 11:27 | 6.27 | 246.5 |  |  | 24.6754
47685 | 2017-05-22 11:27 | 6.27 | 246.58 |  |  | 24.6834
47686 | 2017-05-22 11:28 | 6.27 | 246.5 |  |  | 24.6754
47687 | 2017-05-22 11:28 | 6.27 | 246.5 |  |  | 24.6754
47688 | 2017-05-22 11:28 | 6.27 | 246.58 |  |  | 24.6834
47689 | 2017-05-22 11:28 | 6.27 | 246.5 |  |  | 24.6754
47690 | 2017-05-22 11:28 | 6.27 | 246.5 |  |  | 24.6754
47691 | 2017-05-22 11:28 | 6.27 | 246.58 |  |  | 24.6834
47692 | 2017-05-22 11:28 | 6.27 | 246.58 |  |  | 24.6834
47693 | 2017-05-22 11:29 | 6.27 | 246.58 |  |  | 24.6834
47694 | 2017-05-22 11:29 | 6.27 | 246.5 |  |  | 24.6754
47695 | 2017-05-22 11:29 | 6.27 | 246.42 |  |  | 24.6674
47696 | 2017-05-22 11:29 | 6.27 | 246.5 |  |  | 24.6754
47697 | 2017-05-22 11:29 | 6.27 | 246.5 |  |  | 24.6754
47698 | 2017-05-22 11:29 | 6.27 | 246.5 |  |  | 24.6754
47699 | 2017-05-22 11:30 | 6.27 | 246.5 |  |  | 24.6754
47700 | 2017-05-22 11:30 | 6.27 | 246.5 |  |  | 24.6754
47701 | 2017-05-22 11:30 | 6.27 | 246.5 |  |  | 24.6754
47702 | 2017-05-22 11:30 | 6.27 | 246.5 |  |  | 24.6754
47703 | 2017-05-22 11:30 | 6.27 | 246.58 |  |  | 24.6834
47704 | 2017-05-22 11:31 | 6.27 | 246.5 |  |  | 24.6754
47705 | 2017-05-22 11:31 | 6.27 | 246.42 |  |  | 24.6674
47706 | 2017-05-22 11:31 | 6.27 | 246.5 |  |  | 24.6754
47707 | 2017-05-22 11:31 | 6.27 | 246.5 |  |  | 24.6754
47708 | 2017-05-22 11:31 | 6.27 | 246.5 |  |  | 24.6754
47709 | 2017-05-22 11:31 | 6.27 | 246.5 |  |  | 24.6754
47710 | 2017-05-22 11:31 | 6.27 | 246.5 |  |  | 24.6754
47711 | 2017-05-22 11:32 | 6.27 | 246.58 |  |  | 24.6834
47712 | 2017-05-22 11:32 | 6.27 | 246.5 |  |  | 24.6754
47713 | 2017-05-22 11:32 | 6.27 | 246.5 |  |  | 24.6754
47714 | 2017-05-22 11:32 | 6.27 | 246.5 |  |  | 24.6754
47715 | 2017-05-22 11:32 | 6.27 | 246.5 |  |  | 24.6754
47716 | 2017-05-22 11:33 | 6.27 | 246.5 |  |  | 24.6754
47717 | 2017-05-22 11:33 | 6.27 | 246.5 |  |  | 24.6754
47718 | 2017-05-22 11:33 | 6.27 | 246.5 |  |  | 24.6754
47719 | 2017-05-22 11:33 | 6.27 | 246.42 |  |  | 24.6674
47720 | 2017-05-22 11:33 | 6.27 | 246.5 |  |  | 24.6754
47721 | 2017-05-22 11:33 | 6.27 | 247.07 |  |  | 24.7324
47722 | 2017-05-22 11:33 | 6.27 | 254.13 |  |  | 25.4384
47723 | 2017-05-22 11:34 | 6.27 | 254.94 |  |  | 25.5194
47724 | 2017-05-22 11:34 | 6.27 | 254.86 |  |  | 25.5114
47725 | 2017-05-22 11:34 | 6.27 | 254.86 |  |  | 25.5114
47726 | 2017-05-22 11:34 | 6.27 | 254.86 |  |  | 25.5114
47727 | 2017-05-22 11:34 | 6.27 | 254.86 |  |  | 25.5114
47728 | 2017-05-22 11:35 | 6.27 | 254.86 |  |  | 25.5114
47729 | 2017-05-22 11:35 | 6.27 | 254.86 |  |  | 25.5114
47730 | 2017-05-22 11:35 | 6.27 | 254.78 |  |  | 25.5034
47731 | 2017-05-22 11:35 | 6.27 | 254.86 |  |  | 25.5114
47732 | 2017-05-22 11:35 | 6.27 | 254.78 |  |  | 25.5034
47733 | 2017-05-22 11:35 | 6.27 | 254.86 |  |  | 25.5114
47734 | 2017-05-22 11:35 | 6.27 | 254.86 |  |  | 25.5114
47735 | 2017-05-22 11:36 | 6.27 | 254.86 |  |  | 25.5114
47736 | 2017-05-22 11:36 | 6.27 | 254.78 |  |  | 25.5034
47737 | 2017-05-22 11:36 | 6.27 | 254.86 |  |  | 25.5114
47738 | 2017-05-22 11:36 | 6.27 | 254.78 |  |  | 25.5034
47739 | 2017-05-22 11:36 | 6.27 | 254.78 |  |  | 25.5034
47740 | 2017-05-22 11:37 | 6.27 | 254.78 |  |  | 25.5034
47741 | 2017-05-22 11:37 | 6.27 | 254.78 |  |  | 25.5034
47742 | 2017-05-22 11:37 | 6.27 | 254.78 |  |  | 25.5034
47743 | 2017-05-22 11:37 | 6.27 | 254.78 |  |  | 25.5034
47744 | 2017-05-22 11:37 | 6.27 | 254.78 |  |  | 25.5034
47745 | 2017-05-22 11:37 | 6.27 | 254.78 |  |  | 25.5034
47746 | 2017-05-22 11:38 | 6.27 | 254.78 |  |  | 25.5034
47747 | 2017-05-22 11:38 | 6.27 | 254.78 |  |  | 25.5034
47748 | 2017-05-22 11:38 | 6.27 | 254.78 |  |  | 25.5034
47749 | 2017-05-22 11:38 | 6.27 | 254.78 |  |  | 25.5034
47750 | 2017-05-22 11:38 | 6.27 | 254.69 |  |  | 25.4944
47751 | 2017-05-22 11:38 | 6.27 | 254.78 |  |  | 25.5034
47752 | 2017-05-22 11:39 | 6.27 | 254.78 |  |  | 25.5034
47753 | 2017-05-22 11:39 | 6.27 | 254.69 |  |  | 25.4944
47754 | 2017-05-22 11:39 | 6.27 | 254.78 |  |  | 25.5034
47755 | 2017-05-22 11:39 | 6.27 | 254.69 |  |  | 25.4944
47756 | 2017-05-22 11:39 | 6.27 | 254.69 |  |  | 25.4944
47757 | 2017-05-22 11:39 | 6.27 | 254.69 |  |  | 25.4944
47758 | 2017-05-22 11:40 | 6.27 | 254.69 |  |  | 25.4944
47759 | 2017-05-22 11:40 | 6.27 | 254.69 |  |  | 25.4944
47760 | 2017-05-22 11:40 | 6.27 | 254.69 |  |  | 25.4944
47761 | 2017-05-22 11:40 | 6.27 | 254.69 |  |  | 25.4944
47762 | 2017-05-22 11:40 | 6.27 | 254.69 |  |  | 25.4944
47763 | 2017-05-22 11:40 | 6.27 | 254.78 |  |  | 25.5034
47764 | 2017-05-22 11:40 | 6.27 | 254.69 |  |  | 25.4944
47765 | 2017-05-22 11:41 | 6.27 | 254.69 |  |  | 25.4944
47766 | 2017-05-22 11:41 | 6.27 | 254.69 |  |  | 25.4944
47767 | 2017-05-22 11:41 | 6.27 | 254.69 |  |  | 25.4944
47768 | 2017-05-22 11:41 | 6.27 | 254.78 |  |  | 25.5034
47769 | 2017-05-22 11:41 | 6.27 | 254.69 |  |  | 25.4944
47770 | 2017-05-22 11:42 | 6.27 | 254.69 |  |  | 25.4944
47771 | 2017-05-22 11:42 | 6.27 | 254.69 |  |  | 25.4944
47772 | 2017-05-22 11:42 | 6.27 | 254.78 |  |  | 25.5034
47773 | 2017-05-22 11:42 | 6.27 | 254.69 |  |  | 25.4944
47774 | 2017-05-22 11:42 | 6.27 | 254.69 |  |  | 25.4944
47775 | 2017-05-22 11:42 | 6.27 | 254.61 |  |  | 25.4864
47776 | 2017-05-22 11:42 | 6.27 | 254.69 |  |  | 25.4944
47777 | 2017-05-22 11:43 | 6.27 | 254.69 |  |  | 25.4944
47778 | 2017-05-22 11:43 | 6.27 | 254.69 |  |  | 25.4944
47779 | 2017-05-22 11:43 | 6.27 | 254.69 |  |  | 25.4944
47780 | 2017-05-22 11:43 | 6.27 | 254.69 |  |  | 25.4944
47781 | 2017-05-22 11:43 | 6.27 | 254.69 |  |  | 25.4944
47782 | 2017-05-22 11:44 | 6.27 | 254.69 |  |  | 25.4944
47783 | 2017-05-22 11:44 | 6.27 | 254.78 |  |  | 25.5034
47784 | 2017-05-22 11:44 | 6.27 | 254.78 |  |  | 25.5034
47785 | 2017-05-22 11:44 | 6.27 | 254.61 |  |  | 25.4864
47786 | 2017-05-22 11:44 | 6.27 | 254.69 |  |  | 25.4944
47787 | 2017-05-22 11:44 | 6.27 | 254.78 |  |  | 25.5034
47788 | 2017-05-22 11:44 | 6.27 | 254.69 |  |  | 25.4944
47789 | 2017-05-22 11:45 | 6.27 | 254.69 |  |  | 25.4944
47790 | 2017-05-22 11:45 | 6.27 | 254.69 |  |  | 25.4944
47791 | 2017-05-22 11:45 | 6.27 | 254.69 |  |  | 25.4944
47792 | 2017-05-22 11:45 | 6.27 | 254.69 |  |  | 25.4944
47793 | 2017-05-22 11:45 | 6.27 | 254.69 |  |  | 25.4944
47794 | 2017-05-22 11:46 | 6.27 | 254.78 |  |  | 25.5034
47795 | 2017-05-22 11:46 | 6.27 | 254.61 |  |  | 25.4864
47796 | 2017-05-22 11:46 | 6.27 | 254.69 |  |  | 25.4944
47797 | 2017-05-22 11:46 | 6.27 | 254.61 |  |  | 25.4864
47798 | 2017-05-22 11:46 | 6.27 | 254.69 |  |  | 25.4944
47799 | 2017-05-22 11:46 | 6.27 | 254.69 |  |  | 25.4944
47800 | 2017-05-22 11:46 | 6.27 | 254.61 |  |  | 25.4864
47801 | 2017-05-22 11:47 | 6.27 | 254.69 |  |  | 25.4944
47802 | 2017-05-22 11:47 | 6.27 | 254.69 |  |  | 25.4944
47803 | 2017-05-22 11:47 | 6.27 | 254.78 |  |  | 25.5034
47804 | 2017-05-22 11:47 | 6.27 | 254.69 |  |  | 25.4944
47805 | 2017-05-22 11:47 | 6.27 | 254.69 |  |  | 25.4944
47806 | 2017-05-22 11:47 | 6.27 | 254.69 |  |  | 25.4944
47807 | 2017-05-22 11:48 | 6.27 | 254.69 |  |  | 25.4944
47808 | 2017-05-22 11:48 | 6.27 | 254.69 |  |  | 25.4944
47809 | 2017-05-22 11:48 | 6.27 | 254.61 |  |  | 25.4864
47810 | 2017-05-22 11:48 | 6.27 | 254.69 |  |  | 25.4944
47811 | 2017-05-22 11:48 | 6.27 | 254.69 |  |  | 25.4944
47812 | 2017-05-22 11:49 | 6.27 | 254.69 |  |  | 25.4944
47813 | 2017-05-22 11:49 | 6.27 | 254.61 |  |  | 25.4864
47814 | 2017-05-22 11:49 | 6.27 | 254.78 |  |  | 25.5034
47815 | 2017-05-22 11:49 | 6.27 | 254.61 |  |  | 25.4864
47816 | 2017-05-22 11:49 | 6.27 | 254.69 |  |  | 25.4944
47817 | 2017-05-22 11:49 | 6.27 | 254.61 |  |  | 25.4864
47818 | 2017-05-22 11:49 | 6.27 | 254.69 |  |  | 25.4944
47819 | 2017-05-22 11:50 | 6.27 | 254.69 |  |  | 25.4944
47820 | 2017-05-22 11:50 | 6.27 | 254.69 |  |  | 25.4944
47821 | 2017-05-22 11:50 | 6.27 | 254.69 |  |  | 25.4944
47822 | 2017-05-22 11:50 | 6.27 | 254.69 |  |  | 25.4944
47823 | 2017-05-22 11:50 | 6.27 | 254.61 |  |  | 25.4864
47824 | 2017-05-22 11:51 | 6.27 | 254.69 |  |  | 25.4944
47825 | 2017-05-22 11:51 | 6.27 | 254.61 |  |  | 25.4864
47826 | 2017-05-22 11:51 | 6.27 | 254.69 |  |  | 25.4944
47827 | 2017-05-22 11:51 | 6.27 | 254.69 |  |  | 25.4944
47828 | 2017-05-22 11:51 | 6.27 | 254.69 |  |  | 25.4944
47829 | 2017-05-22 11:51 | 6.27 | 254.69 |  |  | 25.4944
47830 | 2017-05-22 11:51 | 6.27 | 254.61 |  |  | 25.4864
47831 | 2017-05-22 11:52 | 6.27 | 254.69 |  |  | 25.4944
47832 | 2017-05-22 11:52 | 6.27 | 254.69 |  |  | 25.4944
47833 | 2017-05-22 11:52 | 6.27 | 254.69 |  |  | 25.4944
47834 | 2017-05-22 11:52 | 6.27 | 254.61 |  |  | 25.4864
47835 | 2017-05-22 11:52 | 6.27 | 254.69 |  |  | 25.4944
47836 | 2017-05-22 11:53 | 6.27 | 254.69 |  |  | 25.4944
47837 | 2017-05-22 11:53 | 6.27 | 254.69 |  |  | 25.4944
47838 | 2017-05-22 11:53 | 6.27 | 254.61 |  |  | 25.4864
47839 | 2017-05-22 11:53 | 6.27 | 254.69 |  |  | 25.4944
47840 | 2017-05-22 11:53 | 6.27 | 254.69 |  |  | 25.4944
47841 | 2017-05-22 11:53 | 6.27 | 254.61 |  |  | 25.4864
47842 | 2017-05-22 11:53 | 6.27 | 254.69 |  |  | 25.4944
47843 | 2017-05-22 11:54 | 6.27 | 254.78 |  |  | 25.5034
47844 | 2017-05-22 11:54 | 6.27 | 254.69 |  |  | 25.4944
47845 | 2017-05-22 11:54 | 6.27 | 254.78 |  |  | 25.5034
47846 | 2017-05-22 11:54 | 6.27 | 254.69 |  |  | 25.4944
47847 | 2017-05-22 11:54 | 6.27 | 254.69 |  |  | 25.4944
47848 | 2017-05-22 11:55 | 6.27 | 254.78 |  |  | 25.5034
47849 | 2017-05-22 11:55 | 6.27 | 254.69 |  |  | 25.4944
47850 | 2017-05-22 11:55 | 6.27 | 254.61 |  |  | 25.4864
47851 | 2017-05-22 11:55 | 6.27 | 254.69 |  |  | 25.4944
47852 | 2017-05-22 11:55 | 6.27 | 254.61 |  |  | 25.4864
47853 | 2017-05-22 11:55 | 6.27 | 254.69 |  |  | 25.4944
47854 | 2017-05-22 11:55 | 6.27 | 254.61 |  |  | 25.4864
47855 | 2017-05-22 11:56 | 6.27 | 254.69 |  |  | 25.4944
47856 | 2017-05-22 11:56 | 6.27 | 254.61 |  |  | 25.4864
47857 | 2017-05-22 11:56 | 6.27 | 254.61 |  |  | 25.4864
47858 | 2017-05-22 11:56 | 6.27 | 254.61 |  |  | 25.4864
47859 | 2017-05-22 11:56 | 6.27 | 254.61 |  |  | 25.4864
47860 | 2017-05-22 11:56 | 6.27 | 254.61 |  |  | 25.4864
47861 | 2017-05-22 11:57 | 6.27 | 254.61 |  |  | 25.4864
47862 | 2017-05-22 11:57 | 6.27 | 254.61 |  |  | 25.4864
47863 | 2017-05-22 11:57 | 6.27 | 254.69 |  |  | 25.4944
47864 | 2017-05-22 11:57 | 6.3 | 254.61 |  |  | 25.4864
47865 | 2017-05-22 11:57 | 6.27 | 254.61 |  |  | 25.4864
47866 | 2017-05-22 11:58 | 6.27 | 254.69 |  |  | 25.4944
47867 | 2017-05-22 11:58 | 6.27 | 254.61 |  |  | 25.4864
47868 | 2017-05-22 11:58 | 6.27 | 254.61 |  |  | 25.4864
47869 | 2017-05-22 11:58 | 6.27 | 254.61 |  |  | 25.4864
47870 | 2017-05-22 11:58 | 6.27 | 254.69 |  |  | 25.4944
47871 | 2017-05-22 11:58 | 6.3 | 254.61 |  |  | 25.4864
47872 | 2017-05-22 11:58 | 6.3 | 254.61 |  |  | 25.4864
47873 | 2017-05-22 11:59 | 6.27 | 254.61 |  |  | 25.4864
47874 | 2017-05-22 11:59 | 6.3 | 254.61 |  |  | 25.4864
47875 | 2017-05-22 11:59 | 6.3 | 254.61 |  |  | 25.4864
47876 | 2017-05-22 11:59 | 6.3 | 254.61 |  |  | 25.4864
47877 | 2017-05-22 11:59 | 6.3 | 254.61 |  |  | 25.4864
47878 | 2017-05-22 12:00 | 6.3 | 254.69 |  |  | 25.4944
47879 | 2017-05-22 12:00 | 6.3 | 254.69 |  |  | 25.4944
47880 | 2017-05-22 12:00 | 6.3 | 254.61 |  |  | 25.4864
47881 | 2017-05-22 12:00 | 6.3 | 254.61 |  |  | 25.4864
47882 | 2017-05-22 12:00 | 6.3 | 254.69 |  |  | 25.4944
47883 | 2017-05-22 12:00 | 6.3 | 254.61 |  |  | 25.4864
47884 | 2017-05-22 12:00 | 6.3 | 254.61 |  |  | 25.4864
47885 | 2017-05-22 12:01 | 6.3 | 254.69 |  |  | 25.4944
47886 | 2017-05-22 12:01 | 6.3 | 254.61 |  |  | 25.4864
47887 | 2017-05-22 12:01 | 6.3 | 254.61 |  |  | 25.4864
47888 | 2017-05-22 12:01 | 6.3 | 254.61 |  |  | 25.4864
47889 | 2017-05-22 12:01 | 6.3 | 254.61 |  |  | 25.4864
47890 | 2017-05-22 12:02 | 6.3 | 254.61 |  |  | 25.4864
47891 | 2017-05-22 12:02 | 6.3 | 254.61 |  |  | 25.4864
47892 | 2017-05-22 12:02 | 6.3 | 254.61 |  |  | 25.4864
47893 | 2017-05-22 12:02 | 6.3 | 254.61 |  |  | 25.4864
47894 | 2017-05-22 12:02 | 6.3 | 254.53 |  |  | 25.4784
47895 | 2017-05-22 12:02 | 6.3 | 254.61 |  |  | 25.4864
47896 | 2017-05-22 12:02 | 6.3 | 254.61 |  |  | 25.4864
47897 | 2017-05-22 12:03 | 6.3 | 254.61 |  |  | 25.4864
47898 | 2017-05-22 12:03 | 6.3 | 254.61 |  |  | 25.4864
47899 | 2017-05-22 12:03 | 6.3 | 254.61 |  |  | 25.4864
47900 | 2017-05-22 12:03 | 6.3 | 254.61 |  |  | 25.4864
47901 | 2017-05-22 12:03 | 6.3 | 254.61 |  |  | 25.4864
47902 | 2017-05-22 12:04 | 6.3 | 254.61 |  |  | 25.4864
47903 | 2017-05-22 12:04 | 6.3 | 254.53 |  |  | 25.4784
47904 | 2017-05-22 12:04 | 6.3 | 254.61 |  |  | 25.4864
47905 | 2017-05-22 12:04 | 6.3 | 254.61 |  |  | 25.4864
47906 | 2017-05-22 12:04 | 6.3 | 254.61 |  |  | 25.4864
47907 | 2017-05-22 12:04 | 6.3 | 254.61 |  |  | 25.4864
47908 | 2017-05-22 12:05 | 6.3 | 254.61 |  |  | 25.4864
47909 | 2017-05-22 12:05 | 6.3 | 254.61 |  |  | 25.4864
47910 | 2017-05-22 12:05 | 6.3 | 254.61 |  |  | 25.4864
47911 | 2017-05-22 12:05 | 6.3 | 254.69 |  |  | 25.4944
47912 | 2017-05-22 12:05 | 6.3 | 254.61 |  |  | 25.4864
47913 | 2017-05-22 12:05 | 6.3 | 254.69 |  |  | 25.4944
47914 | 2017-05-22 12:05 | 6.3 | 254.61 |  |  | 25.4864
47915 | 2017-05-22 12:06 | 6.34 | 254.61 |  |  | 25.4864
47916 | 2017-05-22 12:06 | 6.34 | 254.61 |  |  | 25.4864
47917 | 2017-05-22 12:06 | 6.34 | 254.61 |  |  | 25.4864
47918 | 2017-05-22 12:06 | 6.34 | 254.61 |  |  | 25.4864
47919 | 2017-05-22 12:06 | 6.34 | 254.61 |  |  | 25.4864
47920 | 2017-05-22 12:07 | 6.34 | 254.69 |  |  | 25.4944
47921 | 2017-05-22 12:07 | 6.34 | 254.61 |  |  | 25.4864
47922 | 2017-05-22 12:07 | 6.34 | 254.61 |  |  | 25.4864
47923 | 2017-05-22 12:07 | 6.34 | 254.61 |  |  | 25.4864
47924 | 2017-05-22 12:07 | 6.34 | 254.61 |  |  | 25.4864
47925 | 2017-05-22 12:07 | 6.34 | 254.61 |  |  | 25.4864
47926 | 2017-05-22 12:07 | 6.34 | 254.69 |  |  | 25.4944
47927 | 2017-05-22 12:08 | 6.34 | 254.61 |  |  | 25.4864
47928 | 2017-05-22 12:08 | 6.34 | 254.69 |  |  | 25.4944
47929 | 2017-05-22 12:08 | 6.34 | 254.61 |  |  | 25.4864
47930 | 2017-05-22 12:08 | 6.34 | 254.77 |  |  | 25.5024
47931 | 2017-05-22 12:08 | 6.34 | 254.69 |  |  | 25.4944
47932 | 2017-05-22 12:09 | 6.34 | 254.61 |  |  | 25.4864
47933 | 2017-05-22 12:09 | 6.34 | 254.61 |  |  | 25.4864
47934 | 2017-05-22 12:09 | 6.34 | 254.69 |  |  | 25.4944
47935 | 2017-05-22 12:09 | 6.34 | 254.61 |  |  | 25.4864
47936 | 2017-05-22 12:09 | 6.34 | 254.61 |  |  | 25.4864
47937 | 2017-05-22 12:09 | 6.34 | 254.69 |  |  | 25.4944
47938 | 2017-05-22 12:09 | 6.34 | 254.69 |  |  | 25.4944
47939 | 2017-05-22 12:10 | 6.34 | 254.77 |  |  | 25.5024
47940 | 2017-05-22 12:10 | 6.34 | 254.69 |  |  | 25.4944
47941 | 2017-05-22 12:10 | 6.34 | 254.69 |  |  | 25.4944
47942 | 2017-05-22 12:10 | 6.34 | 254.69 |  |  | 25.4944
47943 | 2017-05-22 12:10 | 6.34 | 254.69 |  |  | 25.4944
47944 | 2017-05-22 12:11 | 6.34 | 254.61 |  |  | 25.4864
47945 | 2017-05-22 12:11 | 6.34 | 254.61 |  |  | 25.4864
47946 | 2017-05-22 12:11 | 6.34 | 254.69 |  |  | 25.4944
47947 | 2017-05-22 12:11 | 6.34 | 254.69 |  |  | 25.4944
47948 | 2017-05-22 12:11 | 6.34 | 254.69 |  |  | 25.4944
47949 | 2017-05-22 12:11 | 6.37 | 254.69 |  |  | 25.4944
47950 | 2017-05-22 12:11 | 6.34 | 254.69 |  |  | 25.4944
47951 | 2017-05-22 12:12 | 6.37 | 254.69 |  |  | 25.4944
47952 | 2017-05-22 12:12 | 6.37 | 254.69 |  |  | 25.4944
47953 | 2017-05-22 12:12 | 6.37 | 254.69 |  |  | 25.4944
47954 | 2017-05-22 12:12 | 6.37 | 254.61 |  |  | 25.4864
47955 | 2017-05-22 12:12 | 6.37 | 254.69 |  |  | 25.4944
47956 | 2017-05-22 12:13 | 6.37 | 254.69 |  |  | 25.4944
47957 | 2017-05-22 12:13 | 6.37 | 254.69 |  |  | 25.4944
47958 | 2017-05-22 12:13 | 6.37 | 254.69 |  |  | 25.4944
47959 | 2017-05-22 12:13 | 6.37 | 254.69 |  |  | 25.4944
47960 | 2017-05-22 12:13 | 6.37 | 254.69 |  |  | 25.4944
47961 | 2017-05-22 12:13 | 6.37 | 254.69 |  |  | 25.4944
47962 | 2017-05-22 12:14 | 6.37 | 254.77 |  |  | 25.5024
47963 | 2017-05-22 12:14 | 6.37 | 254.77 |  |  | 25.5024
47964 | 2017-05-22 12:14 | 6.37 | 254.69 |  |  | 25.4944
47965 | 2017-05-22 12:14 | 6.37 | 254.69 |  |  | 25.4944
47966 | 2017-05-22 12:14 | 6.37 | 254.69 |  |  | 25.4944
47967 | 2017-05-22 12:14 | 6.37 | 254.77 |  |  | 25.5024
47968 | 2017-05-22 12:14 | 6.37 | 254.69 |  |  | 25.4944
47969 | 2017-05-22 12:15 | 6.37 | 254.69 |  |  | 25.4944
47970 | 2017-05-22 12:15 | 6.37 | 254.69 |  |  | 25.4944
47971 | 2017-05-22 12:15 | 6.37 | 254.69 |  |  | 25.4944
47972 | 2017-05-22 12:15 | 6.37 | 254.77 |  |  | 25.5024
47973 | 2017-05-22 12:15 | 6.37 | 254.69 |  |  | 25.4944
47974 | 2017-05-22 12:16 | 6.37 | 254.69 |  |  | 25.4944
47975 | 2017-05-22 12:16 | 6.37 | 254.77 |  |  | 25.5024
47976 | 2017-05-22 12:16 | 6.37 | 254.77 |  |  | 25.5024
47977 | 2017-05-22 12:16 | 6.37 | 254.69 |  |  | 25.4944
47978 | 2017-05-22 12:16 | 6.37 | 254.77 |  |  | 25.5024
47979 | 2017-05-22 12:16 | 6.37 | 254.69 |  |  | 25.4944
47980 | 2017-05-22 12:16 | 6.37 | 254.77 |  |  | 25.5024
47981 | 2017-05-22 12:17 | 6.37 | 254.69 |  |  | 25.4944
47982 | 2017-05-22 12:17 | 6.37 | 254.69 |  |  | 25.4944
47983 | 2017-05-22 12:17 | 6.37 | 254.77 |  |  | 25.5024
47984 | 2017-05-22 12:17 | 6.37 | 254.77 |  |  | 25.5024
47985 | 2017-05-22 12:17 | 6.37 | 254.77 |  |  | 25.5024
47986 | 2017-05-22 12:18 | 6.37 | 254.69 |  |  | 25.4944
47987 | 2017-05-22 12:18 | 6.37 | 254.69 |  |  | 25.4944
47988 | 2017-05-22 12:18 | 6.37 | 254.77 |  |  | 25.5024
47989 | 2017-05-22 12:18 | 6.37 | 254.69 |  |  | 25.4944
47990 | 2017-05-22 12:18 | 6.37 | 254.69 |  |  | 25.4944
47991 | 2017-05-22 12:18 | 6.37 | 254.77 |  |  | 25.5024
47992 | 2017-05-22 12:18 | 6.41 | 254.69 |  |  | 25.4944
47993 | 2017-05-22 12:19 | 6.41 | 254.69 |  |  | 25.4944
47994 | 2017-05-22 12:19 | 6.41 | 254.77 |  |  | 25.5024
47995 | 2017-05-22 12:19 | 6.41 | 254.77 |  |  | 25.5024
47996 | 2017-05-22 12:19 | 6.41 | 254.77 |  |  | 25.5024
47997 | 2017-05-22 12:19 | 6.41 | 254.69 |  |  | 25.4944
47998 | 2017-05-22 12:20 | 6.41 | 254.69 |  |  | 25.4944
47999 | 2017-05-22 12:20 | 6.41 | 254.69 |  |  | 25.4944
48000 | 2017-05-22 12:20 | 6.41 | 254.69 |  |  | 25.4944
48001 | 2017-05-22 12:20 | 6.41 | 254.77 |  |  | 25.5024
48002 | 2017-05-22 12:20 | 6.41 | 254.77 |  |  | 25.5024
48003 | 2017-05-22 12:20 | 6.41 | 254.77 |  |  | 25.5024
48004 | 2017-05-22 12:20 | 6.41 | 254.69 |  |  | 25.4944
48005 | 2017-05-22 12:21 | 6.41 | 254.69 |  |  | 25.4944
48006 | 2017-05-22 12:21 | 6.41 | 254.77 |  |  | 25.5024
48007 | 2017-05-22 12:21 | 6.41 | 254.77 |  |  | 25.5024
48008 | 2017-05-22 12:21 | 6.41 | 254.85 |  |  | 25.5104
48009 | 2017-05-22 12:21 | 6.41 | 254.69 |  |  | 25.4944
48010 | 2017-05-22 12:22 | 6.41 | 254.77 |  |  | 25.5024
48011 | 2017-05-22 12:22 | 6.41 | 254.77 |  |  | 25.5024
48012 | 2017-05-22 12:22 | 6.41 | 254.77 |  |  | 25.5024
48013 | 2017-05-22 12:22 | 6.41 | 254.69 |  |  | 25.4944
48014 | 2017-05-22 12:22 | 6.41 | 254.77 |  |  | 25.5024
48015 | 2017-05-22 12:22 | 6.41 | 254.77 |  |  | 25.5024
48016 | 2017-05-22 12:22 | 6.41 | 254.77 |  |  | 25.5024
48017 | 2017-05-22 12:23 | 6.41 | 254.77 |  |  | 25.5024
48018 | 2017-05-22 12:23 | 6.41 | 254.69 |  |  | 25.4944
48019 | 2017-05-22 12:23 | 6.41 | 254.77 |  |  | 25.5024
48020 | 2017-05-22 12:23 | 6.41 | 254.77 |  |  | 25.5024
48021 | 2017-05-22 12:23 | 6.41 | 254.77 |  |  | 25.5024
48022 | 2017-05-22 12:24 | 6.41 | 254.77 |  |  | 25.5024
48023 | 2017-05-22 12:24 | 6.41 | 254.77 |  |  | 25.5024
48024 | 2017-05-22 12:24 | 6.41 | 254.69 |  |  | 25.4944
48025 | 2017-05-22 12:24 | 6.41 | 254.69 |  |  | 25.4944
48026 | 2017-05-22 12:24 | 6.41 | 254.69 |  |  | 25.4944
48027 | 2017-05-22 12:24 | 6.41 | 254.77 |  |  | 25.5024
48028 | 2017-05-22 12:25 | 6.41 | 254.69 |  |  | 25.4944
48029 | 2017-05-22 12:25 | 6.41 | 254.69 |  |  | 25.4944
48030 | 2017-05-22 12:25 | 6.41 | 254.77 |  |  | 25.5024
48031 | 2017-05-22 12:25 | 6.41 | 254.77 |  |  | 25.5024
48032 | 2017-05-22 12:25 | 6.41 | 254.77 |  |  | 25.5024
48033 | 2017-05-22 12:25 | 6.41 | 254.77 |  |  | 25.5024
48034 | 2017-05-22 12:25 | 6.41 | 254.77 |  |  | 25.5024
48035 | 2017-05-22 12:26 | 6.41 | 254.69 |  |  | 25.4944
48036 | 2017-05-22 12:26 | 6.41 | 254.77 |  |  | 25.5024
48037 | 2017-05-22 12:26 | 6.41 | 254.85 |  |  | 25.5104
48038 | 2017-05-22 12:26 | 6.41 | 254.85 |  |  | 25.5104
48039 | 2017-05-22 12:26 | 6.41 | 254.69 |  |  | 25.4944
48040 | 2017-05-22 12:27 | 6.41 | 254.77 |  |  | 25.5024
48041 | 2017-05-22 12:27 | 6.41 | 254.77 |  |  | 25.5024
48042 | 2017-05-22 12:27 | 6.41 | 254.77 |  |  | 25.5024
48043 | 2017-05-22 12:27 | 6.41 | 254.77 |  |  | 25.5024
48044 | 2017-05-22 12:27 | 6.41 | 254.77 |  |  | 25.5024
48045 | 2017-05-22 12:27 | 6.41 | 254.69 |  |  | 25.4944
48046 | 2017-05-22 12:27 | 6.41 | 254.77 |  |  | 25.5024
48047 | 2017-05-22 12:28 | 6.41 | 254.77 |  |  | 25.5024
48048 | 2017-05-22 12:28 | 6.41 | 254.77 |  |  | 25.5024
48049 | 2017-05-22 12:28 | 6.41 | 254.85 |  |  | 25.5104
48050 | 2017-05-22 12:28 | 6.41 | 254.77 |  |  | 25.5024
48051 | 2017-05-22 12:28 | 6.41 | 254.77 |  |  | 25.5024
48052 | 2017-05-22 12:29 | 6.41 | 254.85 |  |  | 25.5104
48053 | 2017-05-22 12:29 | 6.41 | 254.77 |  |  | 25.5024
48054 | 2017-05-22 12:29 | 6.41 | 254.77 |  |  | 25.5024
48055 | 2017-05-22 12:29 | 6.41 | 254.77 |  |  | 25.5024
48056 | 2017-05-22 12:29 | 6.41 | 254.77 |  |  | 25.5024
48057 | 2017-05-22 12:29 | 6.41 | 254.77 |  |  | 25.5024
48058 | 2017-05-22 12:29 | 6.41 | 254.77 |  |  | 25.5024
48059 | 2017-05-22 12:30 | 6.41 | 254.77 |  |  | 25.5024
48060 | 2017-05-22 12:30 | 6.41 | 254.77 |  |  | 25.5024
48061 | 2017-05-22 12:30 | 6.41 | 254.77 |  |  | 25.5024
48062 | 2017-05-22 12:30 | 6.41 | 254.69 |  |  | 25.4944
48063 | 2017-05-22 12:30 | 6.41 | 254.77 |  |  | 25.5024
48064 | 2017-05-22 12:31 | 6.41 | 254.77 |  |  | 25.5024
48065 | 2017-05-22 12:31 | 6.41 | 254.77 |  |  | 25.5024
48066 | 2017-05-22 12:31 | 6.41 | 254.77 |  |  | 25.5024
48067 | 2017-05-22 12:31 | 6.41 | 254.77 |  |  | 25.5024
48068 | 2017-05-22 12:31 | 6.41 | 254.77 |  |  | 25.5024
48069 | 2017-05-22 12:31 | 6.41 | 254.77 |  |  | 25.5024
48070 | 2017-05-22 12:32 | 6.41 | 254.77 |  |  | 25.5024
48071 | 2017-05-22 12:32 | 6.41 | 254.77 |  |  | 25.5024
48072 | 2017-05-22 12:32 | 6.41 | 254.77 |  |  | 25.5024
48073 | 2017-05-22 12:32 | 6.41 | 254.77 |  |  | 25.5024
48074 | 2017-05-22 12:32 | 6.41 | 254.77 |  |  | 25.5024
48075 | 2017-05-22 12:32 | 6.41 | 254.85 |  |  | 25.5104
48076 | 2017-05-22 12:32 | 6.41 | 254.77 |  |  | 25.5024
48077 | 2017-05-22 12:33 | 6.41 | 254.69 |  |  | 25.4944
48078 | 2017-05-22 12:33 | 6.41 | 254.77 |  |  | 25.5024
48079 | 2017-05-22 12:33 | 6.41 | 254.77 |  |  | 25.5024
48080 | 2017-05-22 12:33 | 6.41 | 254.77 |  |  | 25.5024
48081 | 2017-05-22 12:33 | 6.41 | 254.77 |  |  | 25.5024
48082 | 2017-05-22 12:34 | 6.41 | 254.69 |  |  | 25.4944
48083 | 2017-05-22 12:34 | 6.41 | 254.77 |  |  | 25.5024
48084 | 2017-05-22 12:34 | 6.41 | 254.69 |  |  | 25.4944
48085 | 2017-05-22 12:34 | 6.41 | 254.77 |  |  | 25.5024
48086 | 2017-05-22 12:34 | 6.41 | 254.85 |  |  | 25.5104
48087 | 2017-05-22 12:34 | 6.41 | 254.77 |  |  | 25.5024
48088 | 2017-05-22 12:34 | 6.41 | 254.69 |  |  | 25.4944
48089 | 2017-05-22 12:35 | 6.41 | 254.77 |  |  | 25.5024
48090 | 2017-05-22 12:35 | 6.41 | 254.77 |  |  | 25.5024
48091 | 2017-05-22 12:35 | 6.41 | 254.77 |  |  | 25.5024
48092 | 2017-05-22 12:35 | 6.41 | 254.77 |  |  | 25.5024
48093 | 2017-05-22 12:35 | 6.41 | 254.77 |  |  | 25.5024
48094 | 2017-05-22 12:36 | 6.41 | 254.69 |  |  | 25.4944
48095 | 2017-05-22 12:36 | 6.41 | 254.69 |  |  | 25.4944
48096 | 2017-05-22 12:36 | 6.41 | 254.77 |  |  | 25.5024
48097 | 2017-05-22 12:36 | 6.41 | 254.77 |  |  | 25.5024
48098 | 2017-05-22 12:36 | 6.41 | 254.77 |  |  | 25.5024
48099 | 2017-05-22 12:36 | 6.41 | 254.77 |  |  | 25.5024
48100 | 2017-05-22 12:36 | 6.41 | 254.69 |  |  | 25.4944
48101 | 2017-05-22 12:37 | 6.41 | 254.69 |  |  | 25.4944
48102 | 2017-05-22 12:37 | 6.41 | 254.77 |  |  | 25.5024
48103 | 2017-05-22 12:37 | 6.41 | 254.77 |  |  | 25.5024
48104 | 2017-05-22 12:37 | 6.41 | 254.77 |  |  | 25.5024
48105 | 2017-05-22 12:37 | 6.41 | 254.77 |  |  | 25.5024
48106 | 2017-05-22 12:38 | 6.41 | 254.69 |  |  | 25.4944
48107 | 2017-05-22 12:38 | 6.41 | 254.77 |  |  | 25.5024
48108 | 2017-05-22 12:38 | 6.41 | 254.77 |  |  | 25.5024
48109 | 2017-05-22 12:38 | 6.41 | 254.77 |  |  | 25.5024
48110 | 2017-05-22 12:38 | 6.41 | 254.69 |  |  | 25.4944
48111 | 2017-05-22 12:38 | 6.41 | 254.77 |  |  | 25.5024
48112 | 2017-05-22 12:38 | 6.41 | 254.69 |  |  | 25.4944
48113 | 2017-05-22 12:39 | 6.41 | 254.69 |  |  | 25.4944
48114 | 2017-05-22 12:39 | 6.41 | 254.69 |  |  | 25.4944
48115 | 2017-05-22 12:39 | 6.41 | 254.77 |  |  | 25.5024
48116 | 2017-05-22 12:39 | 6.41 | 254.77 |  |  | 25.5024
48117 | 2017-05-22 12:39 | 6.41 | 254.77 |  |  | 25.5024
48118 | 2017-05-22 12:40 | 6.41 | 254.77 |  |  | 25.5024
48119 | 2017-05-22 12:40 | 6.41 | 254.77 |  |  | 25.5024
48120 | 2017-05-22 12:40 | 6.41 | 254.77 |  |  | 25.5024
48121 | 2017-05-22 12:40 | 6.41 | 254.77 |  |  | 25.5024
48122 | 2017-05-22 12:40 | 6.41 | 254.77 |  |  | 25.5024
48123 | 2017-05-22 12:40 | 6.41 | 254.69 |  |  | 25.4944
48124 | 2017-05-22 12:40 | 6.41 | 254.77 |  |  | 25.5024
48125 | 2017-05-22 12:41 | 6.41 | 254.77 |  |  | 25.5024
48126 | 2017-05-22 12:41 | 6.41 | 254.77 |  |  | 25.5024
48127 | 2017-05-22 12:41 | 6.41 | 254.77 |  |  | 25.5024
48128 | 2017-05-22 12:41 | 6.41 | 254.69 |  |  | 25.4944
48129 | 2017-05-22 12:41 | 6.41 | 254.69 |  |  | 25.4944
48130 | 2017-05-22 12:41 | 6.41 | 254.77 |  |  | 25.5024
48131 | 2017-05-22 12:42 | 6.41 | 254.77 |  |  | 25.5024
48132 | 2017-05-22 12:42 | 6.41 | 254.69 |  |  | 25.4944
48133 | 2017-05-22 12:42 | 6.41 | 254.69 |  |  | 25.4944
48134 | 2017-05-22 12:42 | 6.41 | 254.77 |  |  | 25.5024
48135 | 2017-05-22 12:42 | 6.41 | 254.77 |  |  | 25.5024
48136 | 2017-05-22 12:43 | 6.41 | 254.77 |  |  | 25.5024
48137 | 2017-05-22 12:43 | 6.41 | 254.69 |  |  | 25.4944
48138 | 2017-05-22 12:43 | 6.41 | 254.69 |  |  | 25.4944
48139 | 2017-05-22 12:43 | 6.41 | 254.77 |  |  | 25.5024
48140 | 2017-05-22 12:43 | 6.41 | 254.69 |  |  | 25.4944
48141 | 2017-05-22 12:43 | 6.41 | 254.77 |  |  | 25.5024
48142 | 2017-05-22 12:43 | 6.41 | 254.85 |  |  | 25.5104
48143 | 2017-05-22 12:44 | 6.41 | 254.77 |  |  | 25.5024
48144 | 2017-05-22 12:44 | 6.41 | 254.69 |  |  | 25.4944
48145 | 2017-05-22 12:44 | 6.41 | 254.77 |  |  | 25.5024
48146 | 2017-05-22 12:44 | 6.41 | 254.77 |  |  | 25.5024
48147 | 2017-05-22 12:44 | 6.41 | 254.77 |  |  | 25.5024
48148 | 2017-05-22 12:45 | 6.41 | 254.77 |  |  | 25.5024
48149 | 2017-05-22 12:45 | 6.41 | 254.77 |  |  | 25.5024
48150 | 2017-05-22 12:45 | 6.41 | 254.77 |  |  | 25.5024
48151 | 2017-05-22 12:45 | 6.41 | 254.69 |  |  | 25.4944
48152 | 2017-05-22 12:45 | 6.41 | 254.77 |  |  | 25.5024
48153 | 2017-05-22 12:45 | 6.41 | 254.77 |  |  | 25.5024
48154 | 2017-05-22 12:45 | 6.41 | 254.77 |  |  | 25.5024
48155 | 2017-05-22 12:46 | 6.41 | 254.69 |  |  | 25.4944
48156 | 2017-05-22 12:46 | 6.41 | 254.77 |  |  | 25.5024
48157 | 2017-05-22 12:46 | 6.41 | 254.77 |  |  | 25.5024
48158 | 2017-05-22 12:46 | 6.41 | 254.69 |  |  | 25.4944
48159 | 2017-05-22 12:46 | 6.41 | 254.69 |  |  | 25.4944
48160 | 2017-05-22 12:47 | 6.41 | 254.77 |  |  | 25.5024
48161 | 2017-05-22 12:47 | 6.41 | 254.69 |  |  | 25.4944
48162 | 2017-05-22 12:47 | 6.41 | 254.77 |  |  | 25.5024
48163 | 2017-05-22 12:47 | 6.41 | 254.69 |  |  | 25.4944
48164 | 2017-05-22 12:47 | 6.41 | 254.77 |  |  | 25.5024
48165 | 2017-05-22 12:47 | 6.41 | 254.69 |  |  | 25.4944
48166 | 2017-05-22 12:47 | 6.41 | 254.77 |  |  | 25.5024
48167 | 2017-05-22 12:48 | 6.37 | 254.69 |  |  | 25.4944
48168 | 2017-05-22 12:48 | 6.37 | 254.77 |  |  | 25.5024
48169 | 2017-05-22 12:48 | 6.37 | 254.77 |  |  | 25.5024
48170 | 2017-05-22 12:48 | 6.37 | 254.77 |  |  | 25.5024
48171 | 2017-05-22 12:48 | 6.37 | 254.77 |  |  | 25.5024
48172 | 2017-05-22 12:49 | 6.37 | 254.69 |  |  | 25.4944
48173 | 2017-05-22 12:49 | 6.37 | 254.77 |  |  | 25.5024
48174 | 2017-05-22 12:49 | 6.37 | 254.69 |  |  | 25.4944
48175 | 2017-05-22 12:49 | 6.37 | 254.77 |  |  | 25.5024
48176 | 2017-05-22 12:49 | 6.37 | 254.69 |  |  | 25.4944
48177 | 2017-05-22 12:49 | 6.37 | 254.69 |  |  | 25.4944
48178 | 2017-05-22 12:50 | 6.37 | 254.77 |  |  | 25.5024
48179 | 2017-05-22 12:50 | 6.37 | 254.69 |  |  | 25.4944
48180 | 2017-05-22 12:50 | 6.37 | 254.77 |  |  | 25.5024
48181 | 2017-05-22 12:50 | 6.37 | 254.69 |  |  | 25.4944
48182 | 2017-05-22 12:50 | 6.37 | 254.69 |  |  | 25.4944
48183 | 2017-05-22 12:50 | 6.37 | 254.85 |  |  | 25.5104
48184 | 2017-05-22 12:50 | 6.37 | 254.69 |  |  | 25.4944
48185 | 2017-05-22 12:51 | 6.37 | 254.77 |  |  | 25.5024
48186 | 2017-05-22 12:51 | 6.37 | 254.77 |  |  | 25.5024
48187 | 2017-05-22 12:51 | 6.37 | 254.69 |  |  | 25.4944
48188 | 2017-05-22 12:51 | 6.37 | 254.69 |  |  | 25.4944
48189 | 2017-05-22 12:51 | 6.37 | 254.69 |  |  | 25.4944
48190 | 2017-05-22 12:52 | 6.37 | 254.69 |  |  | 25.4944
48191 | 2017-05-22 12:52 | 6.37 | 254.77 |  |  | 25.5024
48192 | 2017-05-22 12:52 | 6.37 | 254.69 |  |  | 25.4944
48193 | 2017-05-22 12:52 | 6.37 | 254.69 |  |  | 25.4944
48194 | 2017-05-22 12:52 | 6.37 | 254.69 |  |  | 25.4944
48195 | 2017-05-22 12:52 | 6.37 | 254.77 |  |  | 25.5024
48196 | 2017-05-22 12:52 | 6.37 | 254.77 |  |  | 25.5024
48197 | 2017-05-22 12:53 | 6.37 | 254.69 |  |  | 25.4944
48198 | 2017-05-22 12:53 | 6.37 | 254.69 |  |  | 25.4944
48199 | 2017-05-22 12:53 | 6.37 | 254.69 |  |  | 25.4944
48200 | 2017-05-22 12:53 | 6.37 | 254.69 |  |  | 25.4944
48201 | 2017-05-22 12:53 | 6.37 | 254.77 |  |  | 25.5024
48202 | 2017-05-22 12:54 | 6.37 | 254.69 |  |  | 25.4944
48203 | 2017-05-22 12:54 | 6.37 | 254.69 |  |  | 25.4944
48204 | 2017-05-22 12:54 | 6.37 | 254.77 |  |  | 25.5024
48205 | 2017-05-22 12:54 | 6.37 | 254.77 |  |  | 25.5024
48206 | 2017-05-22 12:54 | 6.37 | 254.77 |  |  | 25.5024
48207 | 2017-05-22 12:54 | 6.37 | 254.69 |  |  | 25.4944
48208 | 2017-05-22 12:54 | 6.37 | 254.77 |  |  | 25.5024
48209 | 2017-05-22 12:55 | 6.34 | 254.77 |  |  | 25.5024
48210 | 2017-05-22 12:55 | 6.37 | 254.69 |  |  | 25.4944
48211 | 2017-05-22 12:55 | 6.37 | 254.77 |  |  | 25.5024
48212 | 2017-05-22 12:55 | 6.37 | 254.69 |  |  | 25.4944
48213 | 2017-05-22 12:55 | 6.34 | 254.69 |  |  | 25.4944
48214 | 2017-05-22 12:56 | 6.34 | 254.69 |  |  | 25.4944
48215 | 2017-05-22 12:56 | 6.34 | 254.69 |  |  | 25.4944
48216 | 2017-05-22 12:56 | 6.34 | 254.69 |  |  | 25.4944
48217 | 2017-05-22 12:56 | 6.34 | 254.69 |  |  | 25.4944
48218 | 2017-05-22 12:56 | 6.34 | 254.69 |  |  | 25.4944
48219 | 2017-05-22 12:56 | 6.34 | 254.69 |  |  | 25.4944
48220 | 2017-05-22 12:56 | 6.34 | 254.61 |  |  | 25.4864
48221 | 2017-05-22 12:57 | 6.34 | 254.69 |  |  | 25.4944
48222 | 2017-05-22 12:57 | 6.34 | 254.69 |  |  | 25.4944
48223 | 2017-05-22 12:57 | 6.34 | 254.69 |  |  | 25.4944
48224 | 2017-05-22 12:57 | 6.34 | 254.69 |  |  | 25.4944
48225 | 2017-05-22 12:57 | 6.34 | 254.61 |  |  | 25.4864
48226 | 2017-05-22 12:58 | 6.34 | 254.69 |  |  | 25.4944
48227 | 2017-05-22 12:58 | 6.34 | 254.69 |  |  | 25.4944
48228 | 2017-05-22 12:58 | 6.34 | 254.69 |  |  | 25.4944
48229 | 2017-05-22 12:58 | 6.34 | 254.61 |  |  | 25.4864
48230 | 2017-05-22 12:58 | 6.34 | 254.77 |  |  | 25.5024
48231 | 2017-05-22 12:58 | 6.34 | 254.69 |  |  | 25.4944
48232 | 2017-05-22 12:58 | 6.34 | 254.69 |  |  | 25.4944
48233 | 2017-05-22 12:59 | 6.34 | 254.69 |  |  | 25.4944
48234 | 2017-05-22 12:59 | 6.34 | 254.69 |  |  | 25.4944
48235 | 2017-05-22 12:59 | 6.34 | 254.69 |  |  | 25.4944
48236 | 2017-05-22 12:59 | 6.34 | 254.69 |  |  | 25.4944
48237 | 2017-05-22 12:59 | 6.34 | 254.61 |  |  | 25.4864
48238 | 2017-05-22 12:59 | 6.34 | 254.69 |  |  | 25.4944
48239 | 2017-05-22 13:00 | 6.34 | 254.69 |  |  | 25.4944
48240 | 2017-05-22 13:00 | 6.34 | 254.61 |  |  | 25.4864
48241 | 2017-05-22 13:00 | 6.34 | 254.69 |  |  | 25.4944
48242 | 2017-05-22 13:00 | 6.34 | 254.61 |  |  | 25.4864
48243 | 2017-05-22 13:00 | 6.34 | 254.61 |  |  | 25.4864
48244 | 2017-05-22 13:01 | 6.34 | 254.61 |  |  | 25.4864
48245 | 2017-05-22 13:01 | 6.34 | 254.61 |  |  | 25.4864
48246 | 2017-05-22 13:01 | 6.34 | 254.61 |  |  | 25.4864
48247 | 2017-05-22 13:01 | 6.34 | 254.61 |  |  | 25.4864
48248 | 2017-05-22 13:01 | 6.34 | 254.69 |  |  | 25.4944
48249 | 2017-05-22 13:01 | 6.34 | 254.69 |  |  | 25.4944
48250 | 2017-05-22 13:01 | 6.34 | 254.69 |  |  | 25.4944
48251 | 2017-05-22 13:02 | 6.34 | 254.61 |  |  | 25.4864
48252 | 2017-05-22 13:02 | 6.34 | 254.69 |  |  | 25.4944
48253 | 2017-05-22 13:02 | 6.34 | 254.61 |  |  | 25.4864
48254 | 2017-05-22 13:02 | 6.34 | 254.61 |  |  | 25.4864
48255 | 2017-05-22 13:02 | 6.34 | 254.69 |  |  | 25.4944
48256 | 2017-05-22 13:03 | 6.34 | 254.61 |  |  | 25.4864
48257 | 2017-05-22 13:03 | 6.34 | 254.61 |  |  | 25.4864
48258 | 2017-05-22 13:03 | 6.34 | 254.61 |  |  | 25.4864
48259 | 2017-05-22 13:03 | 6.34 | 254.69 |  |  | 25.4944
48260 | 2017-05-22 13:03 | 6.34 | 254.61 |  |  | 25.4864
48261 | 2017-05-22 13:03 | 6.34 | 254.61 |  |  | 25.4864
48262 | 2017-05-22 13:03 | 6.34 | 254.61 |  |  | 25.4864
48263 | 2017-05-22 13:04 | 6.34 | 254.61 |  |  | 25.4864
48264 | 2017-05-22 13:04 | 6.34 | 254.61 |  |  | 25.4864
48265 | 2017-05-22 13:04 | 6.34 | 254.61 |  |  | 25.4864
48266 | 2017-05-22 13:04 | 6.34 | 254.61 |  |  | 25.4864
48267 | 2017-05-22 13:04 | 6.34 | 254.53 |  |  | 25.4784
48268 | 2017-05-22 13:05 | 6.34 | 254.61 |  |  | 25.4864
48269 | 2017-05-22 13:05 | 6.3 | 254.61 |  |  | 25.4864
48270 | 2017-05-22 13:05 | 6.3 | 254.69 |  |  | 25.4944
48271 | 2017-05-22 13:05 | 6.3 | 254.61 |  |  | 25.4864
48272 | 2017-05-22 13:05 | 6.3 | 254.61 |  |  | 25.4864
48273 | 2017-05-22 13:05 | 6.3 | 254.53 |  |  | 25.4784
48274 | 2017-05-22 13:05 | 6.3 | 254.69 |  |  | 25.4944
48275 | 2017-05-22 13:06 | 6.3 | 254.61 |  |  | 25.4864
48276 | 2017-05-22 13:06 | 6.3 | 254.61 |  |  | 25.4864
48277 | 2017-05-22 13:06 | 6.3 | 254.61 |  |  | 25.4864
48278 | 2017-05-22 13:06 | 6.3 | 254.61 |  |  | 25.4864
48279 | 2017-05-22 13:06 | 6.3 | 254.69 |  |  | 25.4944
48280 | 2017-05-22 13:07 | 6.3 | 254.61 |  |  | 25.4864
48281 | 2017-05-22 13:07 | 6.3 | 254.61 |  |  | 25.4864
48282 | 2017-05-22 13:07 | 6.3 | 254.61 |  |  | 25.4864
48283 | 2017-05-22 13:07 | 6.3 | 254.61 |  |  | 25.4864
48284 | 2017-05-22 13:07 | 6.3 | 254.53 |  |  | 25.4784
48285 | 2017-05-22 13:07 | 6.3 | 254.61 |  |  | 25.4864
48286 | 2017-05-22 13:08 | 6.3 | 254.61 |  |  | 25.4864
48287 | 2017-05-22 13:08 | 6.3 | 254.61 |  |  | 25.4864
48288 | 2017-05-22 13:08 | 6.3 | 254.61 |  |  | 25.4864
48289 | 2017-05-22 13:08 | 6.3 | 254.61 |  |  | 25.4864
48290 | 2017-05-22 13:08 | 6.3 | 254.61 |  |  | 25.4864
48291 | 2017-05-22 13:08 | 6.3 | 254.53 |  |  | 25.4784
48292 | 2017-05-22 13:09 | 6.3 | 254.53 |  |  | 25.4784
48293 | 2017-05-22 13:09 | 6.3 | 254.53 |  |  | 25.4784
48294 | 2017-05-22 13:09 | 6.3 | 254.61 |  |  | 25.4864
48295 | 2017-05-22 13:09 | 6.3 | 254.53 |  |  | 25.4784
48296 | 2017-05-22 13:09 | 6.3 | 254.61 |  |  | 25.4864
48297 | 2017-05-22 13:09 | 6.3 | 254.53 |  |  | 25.4784
48298 | 2017-05-22 13:10 | 6.3 | 254.61 |  |  | 25.4864
48299 | 2017-05-22 13:10 | 6.3 | 254.53 |  |  | 25.4784
48300 | 2017-05-22 13:10 | 6.3 | 254.61 |  |  | 25.4864
48301 | 2017-05-22 13:10 | 6.3 | 254.61 |  |  | 25.4864
48302 | 2017-05-22 13:10 | 6.3 | 254.61 |  |  | 25.4864
48303 | 2017-05-22 13:10 | 6.3 | 254.69 |  |  | 25.4944
48304 | 2017-05-22 13:10 | 6.3 | 254.61 |  |  | 25.4864
48305 | 2017-05-22 13:11 | 6.3 | 254.61 |  |  | 25.4864
48306 | 2017-05-22 13:11 | 6.3 | 254.53 |  |  | 25.4784
48307 | 2017-05-22 13:11 | 6.3 | 254.61 |  |  | 25.4864
48308 | 2017-05-22 13:11 | 6.3 | 254.61 |  |  | 25.4864
48309 | 2017-05-22 13:11 | 6.3 | 254.61 |  |  | 25.4864
48310 | 2017-05-22 13:12 | 6.3 | 254.61 |  |  | 25.4864
48311 | 2017-05-22 13:12 | 6.3 | 254.53 |  |  | 25.4784
48312 | 2017-05-22 13:12 | 6.3 | 254.53 |  |  | 25.4784
48313 | 2017-05-22 13:12 | 6.3 | 254.61 |  |  | 25.4864
48314 | 2017-05-22 13:12 | 6.3 | 254.69 |  |  | 25.4944
48315 | 2017-05-22 13:12 | 6.3 | 254.53 |  |  | 25.4784
48316 | 2017-05-22 13:12 | 6.3 | 254.61 |  |  | 25.4864
48317 | 2017-05-22 13:13 | 6.3 | 254.53 |  |  | 25.4784
48318 | 2017-05-22 13:13 | 6.3 | 254.61 |  |  | 25.4864
48319 | 2017-05-22 13:13 | 6.3 | 254.61 |  |  | 25.4864
48320 | 2017-05-22 13:13 | 6.3 | 254.53 |  |  | 25.4784
48321 | 2017-05-22 13:13 | 6.3 | 254.61 |  |  | 25.4864
48322 | 2017-05-22 13:14 | 6.3 | 254.61 |  |  | 25.4864
48323 | 2017-05-22 13:14 | 6.3 | 254.53 |  |  | 25.4784
48324 | 2017-05-22 13:14 | 6.3 | 254.53 |  |  | 25.4784
48325 | 2017-05-22 13:14 | 6.3 | 254.61 |  |  | 25.4864
48326 | 2017-05-22 13:14 | 6.3 | 254.53 |  |  | 25.4784
48327 | 2017-05-22 13:14 | 6.3 | 254.53 |  |  | 25.4784
48328 | 2017-05-22 13:14 | 6.3 | 254.53 |  |  | 25.4784
48329 | 2017-05-22 13:15 | 6.3 | 254.61 |  |  | 25.4864
48330 | 2017-05-22 13:15 | 6.3 | 254.53 |  |  | 25.4784
48331 | 2017-05-22 13:15 | 6.3 | 254.61 |  |  | 25.4864
48332 | 2017-05-22 13:15 | 6.3 | 254.61 |  |  | 25.4864
48333 | 2017-05-22 13:15 | 6.3 | 254.61 |  |  | 25.4864
48334 | 2017-05-22 13:16 | 6.3 | 254.61 |  |  | 25.4864
48335 | 2017-05-22 13:16 | 6.3 | 254.61 |  |  | 25.4864
48336 | 2017-05-22 13:16 | 6.3 | 254.45 |  |  | 25.4704
48337 | 2017-05-22 13:16 | 6.3 | 254.53 |  |  | 25.4784
48338 | 2017-05-22 13:16 | 6.3 | 254.53 |  |  | 25.4784
48339 | 2017-05-22 13:16 | 6.3 | 254.53 |  |  | 25.4784
48340 | 2017-05-22 13:16 | 6.3 | 254.61 |  |  | 25.4864
48341 | 2017-05-22 13:17 | 6.3 | 254.53 |  |  | 25.4784
48342 | 2017-05-22 13:17 | 6.3 | 254.53 |  |  | 25.4784
48343 | 2017-05-22 13:17 | 6.3 | 254.53 |  |  | 25.4784
48344 | 2017-05-22 13:17 | 6.3 | 254.53 |  |  | 25.4784
48345 | 2017-05-22 13:17 | 6.3 | 254.53 |  |  | 25.4784
48346 | 2017-05-22 13:17 | 6.3 | 254.45 |  |  | 25.4704
48347 | 2017-05-22 13:18 | 6.3 | 254.53 |  |  | 25.4784
48348 | 2017-05-22 13:18 | 6.3 | 254.53 |  |  | 25.4784
48349 | 2017-05-22 13:18 | 6.3 | 254.53 |  |  | 25.4784
48350 | 2017-05-22 13:18 | 6.3 | 254.53 |  |  | 25.4784
48351 | 2017-05-22 13:18 | 6.3 | 254.61 |  |  | 25.4864
48352 | 2017-05-22 13:19 | 6.3 | 254.53 |  |  | 25.4784
48353 | 2017-05-22 13:19 | 6.3 | 254.53 |  |  | 25.4784
48354 | 2017-05-22 13:19 | 6.3 | 254.61 |  |  | 25.4864
48355 | 2017-05-22 13:19 | 6.3 | 254.53 |  |  | 25.4784
48356 | 2017-05-22 13:19 | 6.3 | 254.53 |  |  | 25.4784
48357 | 2017-05-22 13:19 | 6.3 | 254.53 |  |  | 25.4784
48358 | 2017-05-22 13:19 | 6.3 | 254.53 |  |  | 25.4784
48359 | 2017-05-22 13:20 | 6.3 | 254.61 |  |  | 25.4864
48360 | 2017-05-22 13:20 | 6.3 | 254.53 |  |  | 25.4784
48361 | 2017-05-22 13:20 | 6.3 | 254.53 |  |  | 25.4784
48362 | 2017-05-22 13:20 | 6.3 | 254.53 |  |  | 25.4784
48363 | 2017-05-22 13:20 | 6.3 | 254.53 |  |  | 25.4784
48364 | 2017-05-22 13:21 | 6.3 | 254.53 |  |  | 25.4784
48365 | 2017-05-22 13:21 | 6.3 | 254.53 |  |  | 25.4784
48366 | 2017-05-22 13:21 | 6.3 | 254.53 |  |  | 25.4784
48367 | 2017-05-22 13:21 | 6.3 | 254.53 |  |  | 25.4784
48368 | 2017-05-22 13:21 | 6.3 | 254.61 |  |  | 25.4864
48369 | 2017-05-22 13:21 | 6.3 | 254.61 |  |  | 25.4864
48370 | 2017-05-22 13:21 | 6.3 | 254.45 |  |  | 25.4704
48371 | 2017-05-22 13:22 | 6.3 | 254.53 |  |  | 25.4784
48372 | 2017-05-22 13:22 | 6.3 | 254.53 |  |  | 25.4784
48373 | 2017-05-22 13:22 | 6.3 | 254.53 |  |  | 25.4784
48374 | 2017-05-22 13:22 | 6.3 | 254.53 |  |  | 25.4784
48375 | 2017-05-22 13:22 | 6.3 | 254.53 |  |  | 25.4784
48376 | 2017-05-22 13:23 | 6.3 | 254.53 |  |  | 25.4784
48377 | 2017-05-22 13:23 | 6.3 | 254.53 |  |  | 25.4784
48378 | 2017-05-22 13:23 | 6.3 | 254.53 |  |  | 25.4784
48379 | 2017-05-22 13:23 | 6.3 | 254.53 |  |  | 25.4784
48380 | 2017-05-22 13:23 | 6.3 | 254.53 |  |  | 25.4784
48381 | 2017-05-22 13:23 | 6.3 | 254.53 |  |  | 25.4784
48382 | 2017-05-22 13:23 | 6.3 | 254.53 |  |  | 25.4784
48383 | 2017-05-22 13:24 | 6.3 | 254.53 |  |  | 25.4784
48384 | 2017-05-22 13:24 | 6.3 | 254.53 |  |  | 25.4784
48385 | 2017-05-22 13:24 | 6.3 | 254.53 |  |  | 25.4784
48386 | 2017-05-22 13:24 | 6.3 | 254.53 |  |  | 25.4784
48387 | 2017-05-22 13:24 | 6.3 | 254.53 |  |  | 25.4784
48388 | 2017-05-22 13:25 | 6.3 | 254.53 |  |  | 25.4784
48389 | 2017-05-22 13:25 | 6.3 | 254.53 |  |  | 25.4784
48390 | 2017-05-22 13:25 | 6.3 | 254.45 |  |  | 25.4704
48391 | 2017-05-22 13:25 | 6.3 | 254.53 |  |  | 25.4784
48392 | 2017-05-22 13:25 | 6.27 | 254.53 |  |  | 25.4784
48393 | 2017-05-22 13:25 | 6.27 | 254.45 |  |  | 25.4704
48394 | 2017-05-22 13:25 | 6.27 | 254.53 |  |  | 25.4784
48395 | 2017-05-22 13:26 | 6.27 | 254.45 |  |  | 25.4704
48396 | 2017-05-22 13:26 | 6.3 | 254.53 |  |  | 25.4784
48397 | 2017-05-22 13:26 | 6.3 | 254.45 |  |  | 25.4704
48398 | 2017-05-22 13:26 | 6.3 | 254.45 |  |  | 25.4704
48399 | 2017-05-22 13:26 | 6.3 | 254.45 |  |  | 25.4704
48400 | 2017-05-22 13:26 | 6.3 | 254.45 |  |  | 25.4704
48401 | 2017-05-22 13:27 | 6.27 | 254.45 |  |  | 25.4704
48402 | 2017-05-22 13:27 | 6.3 | 254.45 |  |  | 25.4704
48403 | 2017-05-22 13:27 | 6.27 | 254.45 |  |  | 25.4704
48404 | 2017-05-22 13:27 | 6.27 | 254.37 |  |  | 25.4624
48405 | 2017-05-22 13:27 | 6.3 | 254.45 |  |  | 25.4704
48406 | 2017-05-22 13:28 | 6.27 | 254.53 |  |  | 25.4784
48407 | 2017-05-22 13:28 | 6.27 | 254.45 |  |  | 25.4704
48408 | 2017-05-22 13:28 | 6.3 | 254.37 |  |  | 25.4624
48409 | 2017-05-22 13:28 | 6.3 | 254.37 |  |  | 25.4624
48410 | 2017-05-22 13:28 | 6.3 | 254.45 |  |  | 25.4704
48411 | 2017-05-22 13:28 | 6.3 | 254.45 |  |  | 25.4704
48412 | 2017-05-22 13:28 | 6.27 | 254.45 |  |  | 25.4704
48413 | 2017-05-22 13:29 | 6.3 | 254.45 |  |  | 25.4704
48414 | 2017-05-22 13:29 | 6.3 | 254.45 |  |  | 25.4704
48415 | 2017-05-22 13:29 | 6.27 | 254.45 |  |  | 25.4704
48416 | 2017-05-22 13:29 | 6.3 | 254.45 |  |  | 25.4704
48417 | 2017-05-22 13:29 | 6.27 | 254.37 |  |  | 25.4624
48418 | 2017-05-22 13:30 | 6.3 | 254.45 |  |  | 25.4704
48419 | 2017-05-22 13:30 | 6.3 | 254.37 |  |  | 25.4624
48420 | 2017-05-22 13:30 | 6.3 | 254.37 |  |  | 25.4624
48421 | 2017-05-22 13:30 | 6.3 | 254.45 |  |  | 25.4704
48422 | 2017-05-22 13:30 | 6.3 | 254.45 |  |  | 25.4704
48423 | 2017-05-22 13:30 | 6.3 | 254.45 |  |  | 25.4704
48424 | 2017-05-22 13:30 | 6.3 | 254.37 |  |  | 25.4624
48425 | 2017-05-22 13:31 | 6.3 | 254.45 |  |  | 25.4704
48426 | 2017-05-22 13:31 | 6.3 | 254.37 |  |  | 25.4624
48427 | 2017-05-22 13:31 | 6.3 | 254.37 |  |  | 25.4624
48428 | 2017-05-22 13:31 | 6.3 | 254.37 |  |  | 25.4624
48429 | 2017-05-22 13:31 | 6.3 | 254.37 |  |  | 25.4624
48430 | 2017-05-22 13:32 | 6.3 | 254.37 |  |  | 25.4624
48431 | 2017-05-22 13:32 | 6.3 | 254.37 |  |  | 25.4624
48432 | 2017-05-22 13:32 | 6.3 | 254.37 |  |  | 25.4624
48433 | 2017-05-22 13:32 | 6.3 | 254.37 |  |  | 25.4624
48434 | 2017-05-22 13:32 | 6.3 | 254.37 |  |  | 25.4624
48435 | 2017-05-22 13:32 | 6.3 | 254.37 |  |  | 25.4624
48436 | 2017-05-22 13:32 | 6.3 | 254.45 |  |  | 25.4704
48437 | 2017-05-22 13:33 | 6.3 | 254.37 |  |  | 25.4624
48438 | 2017-05-22 13:33 | 6.3 | 254.37 |  |  | 25.4624
48439 | 2017-05-22 13:33 | 6.3 | 254.45 |  |  | 25.4704
48440 | 2017-05-22 13:33 | 6.3 | 254.37 |  |  | 25.4624
48441 | 2017-05-22 13:33 | 6.3 | 254.45 |  |  | 25.4704
48442 | 2017-05-22 13:34 | 6.3 | 254.45 |  |  | 25.4704
48443 | 2017-05-22 13:34 | 6.3 | 254.37 |  |  | 25.4624
48444 | 2017-05-22 13:34 | 6.3 | 254.37 |  |  | 25.4624
48445 | 2017-05-22 13:34 | 6.3 | 254.37 |  |  | 25.4624
48446 | 2017-05-22 13:34 | 6.3 | 254.37 |  |  | 25.4624
48447 | 2017-05-22 13:34 | 6.3 | 254.37 |  |  | 25.4624
48448 | 2017-05-22 13:35 | 6.3 | 254.37 |  |  | 25.4624
48449 | 2017-05-22 13:35 | 6.3 | 254.37 |  |  | 25.4624
48450 | 2017-05-22 13:35 | 6.3 | 254.37 |  |  | 25.4624
48451 | 2017-05-22 13:35 | 6.3 | 254.37 |  |  | 25.4624
48452 | 2017-05-22 13:35 | 6.3 | 254.29 |  |  | 25.4544
48453 | 2017-05-22 13:35 | 6.3 | 254.37 |  |  | 25.4624
48454 | 2017-05-22 13:35 | 6.3 | 254.37 |  |  | 25.4624
48455 | 2017-05-22 13:36 | 6.3 | 254.37 |  |  | 25.4624
48456 | 2017-05-22 13:36 | 6.3 | 254.37 |  |  | 25.4624
48457 | 2017-05-22 13:36 | 6.34 | 254.37 |  |  | 25.4624
48458 | 2017-05-22 13:36 | 6.34 | 254.37 |  |  | 25.4624
48459 | 2017-05-22 13:36 | 6.34 | 254.37 |  |  | 25.4624
48460 | 2017-05-22 13:37 | 6.34 | 254.37 |  |  | 25.4624
48461 | 2017-05-22 13:37 | 6.34 | 254.37 |  |  | 25.4624
48462 | 2017-05-22 13:37 | 6.34 | 254.37 |  |  | 25.4624
48463 | 2017-05-22 13:37 | 6.34 | 254.37 |  |  | 25.4624
48464 | 2017-05-22 13:37 | 6.34 | 254.37 |  |  | 25.4624
48465 | 2017-05-22 13:37 | 6.34 | 254.29 |  |  | 25.4544
48466 | 2017-05-22 13:37 | 6.34 | 254.29 |  |  | 25.4544
48467 | 2017-05-22 13:38 | 6.34 | 254.37 |  |  | 25.4624
48468 | 2017-05-22 13:38 | 6.34 | 254.37 |  |  | 25.4624
48469 | 2017-05-22 13:38 | 6.34 | 254.45 |  |  | 25.4704
48470 | 2017-05-22 13:38 | 6.34 | 254.37 |  |  | 25.4624
48471 | 2017-05-22 13:38 | 6.34 | 254.37 |  |  | 25.4624
48472 | 2017-05-22 13:39 | 6.34 | 254.37 |  |  | 25.4624
48473 | 2017-05-22 13:39 | 6.34 | 254.37 |  |  | 25.4624
48474 | 2017-05-22 13:39 | 6.34 | 254.37 |  |  | 25.4624
48475 | 2017-05-22 13:39 | 6.37 | 254.45 |  |  | 25.4704
48476 | 2017-05-22 13:39 | 6.37 | 254.36 |  |  | 25.4614
48477 | 2017-05-22 13:39 | 6.37 | 254.28 |  |  | 25.4534
48478 | 2017-05-22 13:39 | 6.37 | 254.36 |  |  | 25.4614
48479 | 2017-05-22 13:40 | 6.37 | 254.36 |  |  | 25.4614
48480 | 2017-05-22 13:40 | 6.37 | 254.36 |  |  | 25.4614
48481 | 2017-05-22 13:40 | 6.37 | 254.45 |  |  | 25.4704
48482 | 2017-05-22 13:40 | 6.37 | 254.45 |  |  | 25.4704
48483 | 2017-05-22 13:40 | 6.37 | 254.45 |  |  | 25.4704
48484 | 2017-05-22 13:41 | 6.37 | 254.36 |  |  | 25.4614
48485 | 2017-05-22 13:41 | 6.37 | 254.36 |  |  | 25.4614
48486 | 2017-05-22 13:41 | 6.37 | 254.45 |  |  | 25.4704
48487 | 2017-05-22 13:41 | 6.37 | 254.36 |  |  | 25.4614
48488 | 2017-05-22 13:41 | 6.41 | 254.36 |  |  | 25.4614
48489 | 2017-05-22 13:41 | 6.41 | 254.36 |  |  | 25.4614
48490 | 2017-05-22 13:41 | 6.41 | 254.44 |  |  | 25.4694
48491 | 2017-05-22 13:42 | 6.41 | 254.44 |  |  | 25.4694
48492 | 2017-05-22 13:42 | 6.41 | 254.36 |  |  | 25.4614
48493 | 2017-05-22 13:42 | 6.41 | 254.44 |  |  | 25.4694
48494 | 2017-05-22 13:42 | 6.41 | 254.44 |  |  | 25.4694
48495 | 2017-05-22 13:42 | 6.41 | 254.36 |  |  | 25.4614
48496 | 2017-05-22 13:43 | 6.41 | 254.44 |  |  | 25.4694
48497 | 2017-05-22 13:43 | 6.41 | 254.44 |  |  | 25.4694
48498 | 2017-05-22 13:43 | 6.41 | 254.44 |  |  | 25.4694
48499 | 2017-05-22 13:43 | 6.41 | 254.44 |  |  | 25.4694
48500 | 2017-05-22 13:43 | 6.41 | 254.52 |  |  | 25.4774
48501 | 2017-05-22 13:43 | 6.41 | 254.44 |  |  | 25.4694
48502 | 2017-05-22 13:44 | 6.45 | 254.44 |  |  | 25.4694
48503 | 2017-05-22 13:44 | 6.45 | 254.52 |  |  | 25.4774
48504 | 2017-05-22 13:44 | 6.45 | 254.44 |  |  | 25.4694
48505 | 2017-05-22 13:44 | 6.45 | 254.52 |  |  | 25.4774
48506 | 2017-05-22 13:44 | 6.45 | 254.52 |  |  | 25.4774
48507 | 2017-05-22 13:44 | 6.45 | 254.52 |  |  | 25.4774
48508 | 2017-05-22 13:44 | 6.45 | 254.44 |  |  | 25.4694
48509 | 2017-05-22 13:45 | 6.45 | 254.52 |  |  | 25.4774
48510 | 2017-05-22 13:45 | 6.45 | 254.52 |  |  | 25.4774
48511 | 2017-05-22 13:45 | 6.45 | 254.52 |  |  | 25.4774
48512 | 2017-05-22 13:45 | 6.48 | 254.52 |  |  | 25.4774
48513 | 2017-05-22 13:45 | 6.48 | 254.6 |  |  | 25.4854
48514 | 2017-05-22 13:46 | 6.48 | 254.52 |  |  | 25.4774
48515 | 2017-05-22 13:46 | 6.48 | 254.52 |  |  | 25.4774
48516 | 2017-05-22 13:46 | 6.48 | 254.52 |  |  | 25.4774
48517 | 2017-05-22 13:46 | 6.48 | 254.6 |  |  | 25.4854
48518 | 2017-05-22 13:46 | 6.48 | 254.52 |  |  | 25.4774
48519 | 2017-05-22 13:46 | 6.48 | 254.52 |  |  | 25.4774
48520 | 2017-05-22 13:46 | 6.48 | 254.6 |  |  | 25.4854
48521 | 2017-05-22 13:47 | 6.48 | 254.52 |  |  | 25.4774
48522 | 2017-05-22 13:47 | 6.52 | 254.68 |  |  | 25.4934
48523 | 2017-05-22 13:47 | 6.52 | 254.6 |  |  | 25.4854
48524 | 2017-05-22 13:47 | 6.52 | 254.6 |  |  | 25.4854
48525 | 2017-05-22 13:47 | 6.52 | 254.68 |  |  | 25.4934
48526 | 2017-05-22 13:48 | 6.52 | 254.68 |  |  | 25.4934
48527 | 2017-05-22 13:48 | 6.52 | 254.52 |  |  | 25.4774
48528 | 2017-05-22 13:48 | 6.52 | 254.6 |  |  | 25.4854
48529 | 2017-05-22 13:48 | 6.52 | 254.6 |  |  | 25.4854
48530 | 2017-05-22 13:48 | 6.52 | 254.76 |  |  | 25.5014
48531 | 2017-05-22 13:48 | 6.55 | 254.68 |  |  | 25.4934
48532 | 2017-05-22 13:48 | 6.55 | 254.68 |  |  | 25.4934
48533 | 2017-05-22 13:49 | 6.55 | 254.68 |  |  | 25.4934
48534 | 2017-05-22 13:49 | 6.55 | 254.76 |  |  | 25.5014
48535 | 2017-05-22 13:49 | 6.55 | 254.68 |  |  | 25.4934
48536 | 2017-05-22 13:49 | 6.55 | 254.76 |  |  | 25.5014
48537 | 2017-05-22 13:49 | 6.55 | 254.76 |  |  | 25.5014
48538 | 2017-05-22 13:50 | 6.55 | 254.76 |  |  | 25.5014
48539 | 2017-05-22 13:50 | 6.55 | 254.76 |  |  | 25.5014
48540 | 2017-05-22 13:50 | 6.59 | 254.84 |  |  | 25.5094
48541 | 2017-05-22 13:50 | 6.59 | 254.84 |  |  | 25.5094
48542 | 2017-05-22 13:50 | 6.59 | 254.76 |  |  | 25.5014
48543 | 2017-05-22 13:50 | 6.59 | 254.84 |  |  | 25.5094
48544 | 2017-05-22 13:50 | 6.59 | 254.84 |  |  | 25.5094
48545 | 2017-05-22 13:51 | 6.59 | 254.84 |  |  | 25.5094
48546 | 2017-05-22 13:51 | 6.59 | 254.92 |  |  | 25.5174
48547 | 2017-05-22 13:51 | 6.59 | 254.92 |  |  | 25.5174
48548 | 2017-05-22 13:51 | 6.62 | 254.92 |  |  | 25.5174
48549 | 2017-05-22 13:51 | 6.62 | 254.92 |  |  | 25.5174
48550 | 2017-05-22 13:52 | 6.62 | 254.84 |  |  | 25.5094
48551 | 2017-05-22 13:52 | 6.62 | 254.92 |  |  | 25.5174
48552 | 2017-05-22 13:52 | 6.62 | 254.92 |  |  | 25.5174
48553 | 2017-05-22 13:52 | 6.62 | 254.84 |  |  | 25.5094
48554 | 2017-05-22 13:52 | 6.62 | 254.92 |  |  | 25.5174
48555 | 2017-05-22 13:52 | 6.62 | 255 |  |  | 25.5254
48556 | 2017-05-22 13:52 | 6.62 | 254.92 |  |  | 25.5174
48557 | 2017-05-22 13:53 | 6.62 | 255 |  |  | 25.5254
48558 | 2017-05-22 13:53 | 6.62 | 254.92 |  |  | 25.5174
48559 | 2017-05-22 13:53 | 6.66 | 255 |  |  | 25.5254
48560 | 2017-05-22 13:53 | 6.66 | 255 |  |  | 25.5254
48561 | 2017-05-22 13:53 | 6.66 | 255 |  |  | 25.5254
48562 | 2017-05-22 13:54 | 6.66 | 255 |  |  | 25.5254
48563 | 2017-05-22 13:54 | 6.66 | 255 |  |  | 25.5254
48564 | 2017-05-22 13:54 | 6.66 | 255 |  |  | 25.5254
48565 | 2017-05-22 13:54 | 6.66 | 255.08 |  |  | 25.5334
48566 | 2017-05-22 13:54 | 6.66 | 255.08 |  |  | 25.5334
48567 | 2017-05-22 13:54 | 6.66 | 255.08 |  |  | 25.5334
48568 | 2017-05-22 13:55 | 6.69 | 255 |  |  | 25.5254
48569 | 2017-05-22 13:55 | 6.69 | 255 |  |  | 25.5254
48570 | 2017-05-22 13:55 | 6.69 | 255.08 |  |  | 25.5334
48571 | 2017-05-22 13:55 | 6.69 | 255.08 |  |  | 25.5334
48572 | 2017-05-22 13:55 | 6.69 | 255.08 |  |  | 25.5334
48573 | 2017-05-22 13:55 | 6.69 | 255.16 |  |  | 25.5414
48574 | 2017-05-22 13:55 | 6.69 | 255.08 |  |  | 25.5334
48575 | 2017-05-22 13:56 | 6.69 | 255.08 |  |  | 25.5334
48576 | 2017-05-22 13:56 | 6.69 | 255.16 |  |  | 25.5414
48577 | 2017-05-22 13:56 | 6.69 | 255.16 |  |  | 25.5414
48578 | 2017-05-22 13:56 | 6.69 | 255.16 |  |  | 25.5414
48579 | 2017-05-22 13:56 | 6.69 | 255.08 |  |  | 25.5334
48580 | 2017-05-22 13:57 | 6.69 | 255.16 |  |  | 25.5414
48581 | 2017-05-22 13:57 | 6.69 | 255.16 |  |  | 25.5414
48582 | 2017-05-22 13:57 | 6.73 | 255.16 |  |  | 25.5414
48583 | 2017-05-22 13:57 | 6.73 | 255.16 |  |  | 25.5414
48584 | 2017-05-22 13:57 | 6.73 | 255.16 |  |  | 25.5414
48585 | 2017-05-22 13:57 | 6.73 | 255.24 |  |  | 25.5494
48586 | 2017-05-22 13:57 | 6.73 | 255.16 |  |  | 25.5414
48587 | 2017-05-22 13:58 | 6.73 | 255.24 |  |  | 25.5494
48588 | 2017-05-22 13:58 | 6.73 | 255.16 |  |  | 25.5414
48589 | 2017-05-22 13:58 | 6.73 | 255.16 |  |  | 25.5414
48590 | 2017-05-22 13:58 | 6.73 | 255.32 |  |  | 25.5574
48591 | 2017-05-22 13:58 | 6.73 | 255.24 |  |  | 25.5494
48592 | 2017-05-22 13:59 | 6.73 | 255.24 |  |  | 25.5494
48593 | 2017-05-22 13:59 | 6.73 | 255.16 |  |  | 25.5414
48594 | 2017-05-22 13:59 | 6.73 | 255.24 |  |  | 25.5494
48595 | 2017-05-22 13:59 | 6.73 | 255.16 |  |  | 25.5414
48596 | 2017-05-22 13:59 | 6.73 | 255.24 |  |  | 25.5494
48597 | 2017-05-22 13:59 | 6.76 | 255.24 |  |  | 25.5494
48598 | 2017-05-22 13:59 | 6.76 | 255.15 |  |  | 25.5404
48599 | 2017-05-22 14:00 | 6.76 | 255.24 |  |  | 25.5494
48600 | 2017-05-22 14:00 | 6.76 | 255.24 |  |  | 25.5494
48601 | 2017-05-22 14:00 | 6.76 | 255.24 |  |  | 25.5494
48602 | 2017-05-22 14:00 | 6.76 | 255.24 |  |  | 25.5494
48603 | 2017-05-22 14:00 | 6.76 | 255.24 |  |  | 25.5494
48604 | 2017-05-22 14:01 | 6.76 | 255.24 |  |  | 25.5494
48605 | 2017-05-22 14:01 | 6.76 | 255.32 |  |  | 25.5574
48606 | 2017-05-22 14:01 | 6.76 | 255.24 |  |  | 25.5494
48607 | 2017-05-22 14:01 | 6.76 | 255.32 |  |  | 25.5574
48608 | 2017-05-22 14:01 | 6.76 | 255.32 |  |  | 25.5574
48609 | 2017-05-22 14:01 | 6.76 | 255.24 |  |  | 25.5494
48610 | 2017-05-22 14:02 | 6.76 | 255.24 |  |  | 25.5494
48611 | 2017-05-22 14:02 | 6.76 | 255.24 |  |  | 25.5494
48612 | 2017-05-22 14:02 | 6.76 | 255.32 |  |  | 25.5574
48613 | 2017-05-22 14:02 | 6.76 | 255.24 |  |  | 25.5494
48614 | 2017-05-22 14:02 | 6.76 | 255.24 |  |  | 25.5494
48615 | 2017-05-22 14:02 | 6.76 | 255.24 |  |  | 25.5494
48616 | 2017-05-22 14:02 | 6.76 | 255.32 |  |  | 25.5574
48617 | 2017-05-22 14:03 | 6.76 | 255.32 |  |  | 25.5574
48618 | 2017-05-22 14:03 | 6.76 | 255.32 |  |  | 25.5574
48619 | 2017-05-22 14:03 | 6.8 | 255.23 |  |  | 25.5484
48620 | 2017-05-22 14:03 | 6.8 | 255.31 |  |  | 25.5564
48621 | 2017-05-22 14:03 | 6.8 | 255.31 |  |  | 25.5564
48622 | 2017-05-22 14:04 | 6.8 | 255.23 |  |  | 25.5484
48623 | 2017-05-22 14:04 | 6.8 | 255.31 |  |  | 25.5564
48624 | 2017-05-22 14:04 | 6.8 | 255.31 |  |  | 25.5564
48625 | 2017-05-22 14:04 | 6.8 | 255.31 |  |  | 25.5564
48626 | 2017-05-22 14:04 | 6.8 | 255.31 |  |  | 25.5564
48627 | 2017-05-22 14:04 | 6.8 | 255.31 |  |  | 25.5564
48628 | 2017-05-22 14:04 | 6.8 | 255.23 |  |  | 25.5484
48629 | 2017-05-22 14:05 | 6.8 | 255.31 |  |  | 25.5564
48630 | 2017-05-22 14:05 | 6.8 | 255.31 |  |  | 25.5564
48631 | 2017-05-22 14:05 | 6.8 | 255.31 |  |  | 25.5564
48632 | 2017-05-22 14:05 | 6.8 | 255.31 |  |  | 25.5564
48633 | 2017-05-22 14:05 | 6.8 | 255.4 |  |  | 25.5654
48634 | 2017-05-22 14:06 | 6.8 | 255.31 |  |  | 25.5564
48635 | 2017-05-22 14:06 | 6.8 | 255.23 |  |  | 25.5484
48636 | 2017-05-22 14:06 | 6.8 | 255.31 |  |  | 25.5564
48637 | 2017-05-22 14:06 | 6.8 | 255.31 |  |  | 25.5564
48638 | 2017-05-22 14:06 | 6.8 | 255.31 |  |  | 25.5564
48639 | 2017-05-22 14:06 | 6.8 | 255.31 |  |  | 25.5564
48640 | 2017-05-22 14:06 | 6.8 | 255.4 |  |  | 25.5654
48641 | 2017-05-22 14:07 | 6.8 | 255.31 |  |  | 25.5564
48642 | 2017-05-22 14:07 | 6.83 | 255.39 |  |  | 25.5644
48643 | 2017-05-22 14:07 | 6.83 | 255.31 |  |  | 25.5564
48644 | 2017-05-22 14:07 | 6.83 | 255.31 |  |  | 25.5564
48645 | 2017-05-22 14:07 | 6.83 | 255.39 |  |  | 25.5644
48646 | 2017-05-22 14:08 | 6.83 | 255.39 |  |  | 25.5644
48647 | 2017-05-22 14:08 | 6.83 | 255.39 |  |  | 25.5644
48648 | 2017-05-22 14:08 | 6.83 | 255.39 |  |  | 25.5644
48649 | 2017-05-22 14:08 | 6.83 | 255.39 |  |  | 25.5644
48650 | 2017-05-22 14:08 | 6.83 | 255.39 |  |  | 25.5644
48651 | 2017-05-22 14:08 | 6.83 | 255.31 |  |  | 25.5564
48652 | 2017-05-22 14:08 | 6.83 | 255.31 |  |  | 25.5564
48653 | 2017-05-22 14:09 | 6.83 | 255.39 |  |  | 25.5644
48654 | 2017-05-22 14:09 | 6.83 | 255.39 |  |  | 25.5644
48655 | 2017-05-22 14:09 | 6.83 | 255.31 |  |  | 25.5564
48656 | 2017-05-22 14:09 | 6.83 | 255.39 |  |  | 25.5644
48657 | 2017-05-22 14:09 | 6.83 | 255.39 |  |  | 25.5644
48658 | 2017-05-22 14:10 | 6.83 | 255.39 |  |  | 25.5644
48659 | 2017-05-22 14:10 | 6.83 | 255.39 |  |  | 25.5644
48660 | 2017-05-22 14:10 | 6.83 | 255.39 |  |  | 25.5644
48661 | 2017-05-22 14:10 | 6.83 | 255.39 |  |  | 25.5644
48662 | 2017-05-22 14:10 | 6.83 | 255.39 |  |  | 25.5644
48663 | 2017-05-22 14:10 | 6.83 | 255.39 |  |  | 25.5644
48664 | 2017-05-22 14:10 | 6.83 | 255.39 |  |  | 25.5644
48665 | 2017-05-22 14:11 | 6.83 | 255.39 |  |  | 25.5644
48666 | 2017-05-22 14:11 | 6.83 | 255.39 |  |  | 25.5644
48667 | 2017-05-22 14:11 | 6.83 | 255.48 |  |  | 25.5734
48668 | 2017-05-22 14:11 | 6.83 | 255.39 |  |  | 25.5644
48669 | 2017-05-22 14:11 | 6.83 | 255.39 |  |  | 25.5644
48670 | 2017-05-22 14:11 | 6.83 | 255.39 |  |  | 25.5644
48671 | 2017-05-22 14:12 | 6.83 | 255.39 |  |  | 25.5644
48672 | 2017-05-22 14:12 | 6.83 | 255.48 |  |  | 25.5734
48673 | 2017-05-22 14:12 | 6.83 | 255.39 |  |  | 25.5644
48674 | 2017-05-22 14:12 | 6.83 | 255.39 |  |  | 25.5644
48675 | 2017-05-22 14:12 | 6.83 | 255.39 |  |  | 25.5644
48676 | 2017-05-22 14:13 | 6.83 | 255.48 |  |  | 25.5734
48677 | 2017-05-22 14:13 | 6.83 | 255.39 |  |  | 25.5644
48678 | 2017-05-22 14:13 | 6.83 | 255.48 |  |  | 25.5734
48679 | 2017-05-22 14:13 | 6.83 | 255.48 |  |  | 25.5734
48680 | 2017-05-22 14:13 | 6.83 | 255.48 |  |  | 25.5734
48681 | 2017-05-22 14:13 | 6.83 | 255.48 |  |  | 25.5734
48682 | 2017-05-22 14:13 | 6.83 | 255.48 |  |  | 25.5734
48683 | 2017-05-22 14:14 | 6.83 | 255.39 |  |  | 25.5644
48684 | 2017-05-22 14:14 | 6.83 | 255.48 |  |  | 25.5734
48685 | 2017-05-22 14:14 | 6.83 | 255.39 |  |  | 25.5644
48686 | 2017-05-22 14:14 | 6.83 | 255.39 |  |  | 25.5644
48687 | 2017-05-22 14:14 | 6.83 | 255.48 |  |  | 25.5734
48688 | 2017-05-22 14:15 | 6.83 | 255.39 |  |  | 25.5644
48689 | 2017-05-22 14:15 | 6.83 | 255.48 |  |  | 25.5734
48690 | 2017-05-22 14:15 | 6.83 | 255.48 |  |  | 25.5734
48691 | 2017-05-22 14:15 | 6.87 | 255.47 |  |  | 25.5724
48692 | 2017-05-22 14:15 | 6.87 | 255.39 |  |  | 25.5644
48693 | 2017-05-22 14:15 | 6.87 | 255.47 |  |  | 25.5724
48694 | 2017-05-22 14:15 | 6.87 | 255.39 |  |  | 25.5644
48695 | 2017-05-22 14:16 | 6.87 | 255.55 |  |  | 25.5804
48696 | 2017-05-22 14:16 | 6.87 | 255.47 |  |  | 25.5724
48697 | 2017-05-22 14:16 | 6.87 | 255.39 |  |  | 25.5644
48698 | 2017-05-22 14:16 | 6.87 | 255.47 |  |  | 25.5724
48699 | 2017-05-22 14:16 | 6.87 | 255.47 |  |  | 25.5724
48700 | 2017-05-22 14:17 | 6.87 | 255.39 |  |  | 25.5644
48701 | 2017-05-22 14:17 | 6.87 | 255.47 |  |  | 25.5724
48702 | 2017-05-22 14:17 | 6.87 | 255.47 |  |  | 25.5724
48703 | 2017-05-22 14:17 | 6.87 | 255.39 |  |  | 25.5644
48704 | 2017-05-22 14:17 | 6.87 | 255.47 |  |  | 25.5724
48705 | 2017-05-22 14:17 | 6.87 | 255.47 |  |  | 25.5724
48706 | 2017-05-22 14:17 | 6.87 | 255.47 |  |  | 25.5724
48707 | 2017-05-22 14:18 | 6.87 | 255.47 |  |  | 25.5724
48708 | 2017-05-22 14:18 | 6.87 | 255.47 |  |  | 25.5724
48709 | 2017-05-22 14:18 | 6.87 | 255.55 |  |  | 25.5804
48710 | 2017-05-22 14:18 | 6.87 | 255.47 |  |  | 25.5724
48711 | 2017-05-22 14:18 | 6.87 | 255.47 |  |  | 25.5724
48712 | 2017-05-22 14:19 | 6.87 | 255.47 |  |  | 25.5724
48713 | 2017-05-22 14:19 | 6.87 | 255.47 |  |  | 25.5724
48714 | 2017-05-22 14:19 | 6.87 | 255.47 |  |  | 25.5724
48715 | 2017-05-22 14:19 | 6.87 | 255.47 |  |  | 25.5724
48716 | 2017-05-22 14:19 | 6.87 | 255.47 |  |  | 25.5724
48717 | 2017-05-22 14:19 | 6.87 | 255.47 |  |  | 25.5724
48718 | 2017-05-22 14:20 | 6.87 | 255.47 |  |  | 25.5724
48719 | 2017-05-22 14:20 | 6.87 | 255.47 |  |  | 25.5724
48720 | 2017-05-22 14:20 | 6.87 | 255.55 |  |  | 25.5804
48721 | 2017-05-22 14:20 | 6.87 | 255.55 |  |  | 25.5804
48722 | 2017-05-22 14:20 | 6.87 | 255.55 |  |  | 25.5804
48723 | 2017-05-22 14:20 | 6.87 | 255.47 |  |  | 25.5724
48724 | 2017-05-22 14:20 | 6.87 | 255.47 |  |  | 25.5724
48725 | 2017-05-22 14:21 | 6.87 | 255.55 |  |  | 25.5804
48726 | 2017-05-22 14:21 | 6.87 | 255.47 |  |  | 25.5724
48727 | 2017-05-22 14:21 | 6.87 | 255.64 |  |  | 25.5894
48728 | 2017-05-22 14:21 | 6.87 | 255.47 |  |  | 25.5724
48729 | 2017-05-22 14:21 | 6.87 | 255.55 |  |  | 25.5804
48730 | 2017-05-22 14:22 | 6.87 | 255.64 |  |  | 25.5894
48731 | 2017-05-22 14:22 | 6.87 | 255.47 |  |  | 25.5724
48732 | 2017-05-22 14:22 | 6.87 | 255.47 |  |  | 25.5724
48733 | 2017-05-22 14:22 | 6.87 | 255.47 |  |  | 25.5724
48734 | 2017-05-22 14:22 | 6.87 | 255.47 |  |  | 25.5724
48735 | 2017-05-22 14:22 | 6.87 | 255.55 |  |  | 25.5804
48736 | 2017-05-22 14:22 | 6.87 | 255.55 |  |  | 25.5804
48737 | 2017-05-22 14:23 | 6.87 | 255.47 |  |  | 25.5724
48738 | 2017-05-22 14:23 | 6.87 | 255.55 |  |  | 25.5804
48739 | 2017-05-22 14:23 | 6.87 | 255.55 |  |  | 25.5804
48740 | 2017-05-22 14:23 | 6.87 | 255.55 |  |  | 25.5804
48741 | 2017-05-22 14:23 | 6.87 | 255.55 |  |  | 25.5804
48742 | 2017-05-22 14:24 | 6.87 | 255.55 |  |  | 25.5804
48743 | 2017-05-22 14:24 | 6.87 | 255.55 |  |  | 25.5804
48744 | 2017-05-22 14:24 | 6.87 | 255.55 |  |  | 25.5804
48745 | 2017-05-22 14:24 | 6.87 | 255.47 |  |  | 25.5724
48746 | 2017-05-22 14:24 | 6.87 | 255.47 |  |  | 25.5724
48747 | 2017-05-22 14:24 | 6.87 | 255.55 |  |  | 25.5804
48748 | 2017-05-22 14:24 | 6.87 | 255.47 |  |  | 25.5724
48749 | 2017-05-22 14:25 | 6.87 | 255.55 |  |  | 25.5804
48750 | 2017-05-22 14:25 | 6.87 | 255.55 |  |  | 25.5804
48751 | 2017-05-22 14:25 | 6.87 | 255.55 |  |  | 25.5804
48752 | 2017-05-22 14:25 | 6.87 | 255.55 |  |  | 25.5804
48753 | 2017-05-22 14:25 | 6.87 | 255.55 |  |  | 25.5804
48754 | 2017-05-22 14:26 | 6.87 | 255.55 |  |  | 25.5804
48755 | 2017-05-22 14:26 | 6.87 | 255.64 |  |  | 25.5894
48756 | 2017-05-22 14:26 | 6.87 | 255.47 |  |  | 25.5724
48757 | 2017-05-22 14:26 | 6.87 | 255.55 |  |  | 25.5804
48758 | 2017-05-22 14:26 | 6.87 | 255.55 |  |  | 25.5804
48759 | 2017-05-22 14:26 | 6.87 | 255.55 |  |  | 25.5804
48760 | 2017-05-22 14:26 | 6.87 | 255.55 |  |  | 25.5804
48761 | 2017-05-22 14:27 | 6.87 | 255.55 |  |  | 25.5804
48762 | 2017-05-22 14:27 | 6.87 | 255.64 |  |  | 25.5894
48763 | 2017-05-22 14:27 | 6.87 | 255.55 |  |  | 25.5804
48764 | 2017-05-22 14:27 | 6.87 | 255.55 |  |  | 25.5804
48765 | 2017-05-22 14:27 | 6.87 | 255.55 |  |  | 25.5804
48766 | 2017-05-22 14:28 | 6.87 | 255.64 |  |  | 25.5894
48767 | 2017-05-22 14:28 | 6.87 | 255.47 |  |  | 25.5724
48768 | 2017-05-22 14:28 | 6.87 | 255.64 |  |  | 25.5894
48769 | 2017-05-22 14:28 | 6.87 | 255.55 |  |  | 25.5804
48770 | 2017-05-22 14:28 | 6.87 | 255.55 |  |  | 25.5804
48771 | 2017-05-22 14:28 | 6.87 | 255.55 |  |  | 25.5804
48772 | 2017-05-22 14:28 | 6.87 | 255.64 |  |  | 25.5894
48773 | 2017-05-22 14:29 | 6.87 | 255.64 |  |  | 25.5894
48774 | 2017-05-22 14:29 | 6.87 | 255.55 |  |  | 25.5804
48775 | 2017-05-22 14:29 | 6.87 | 255.55 |  |  | 25.5804
48776 | 2017-05-22 14:29 | 6.87 | 255.55 |  |  | 25.5804
48777 | 2017-05-22 14:29 | 6.87 | 255.64 |  |  | 25.5894
48778 | 2017-05-22 14:29 | 6.87 | 255.55 |  |  | 25.5804
48779 | 2017-05-22 14:30 | 6.87 | 255.55 |  |  | 25.5804
48780 | 2017-05-22 14:30 | 6.87 | 255.55 |  |  | 25.5804
48781 | 2017-05-22 14:30 | 6.87 | 255.55 |  |  | 25.5804
48782 | 2017-05-22 14:30 | 6.87 | 255.55 |  |  | 25.5804
48783 | 2017-05-22 14:30 | 6.87 | 255.47 |  |  | 25.5724
48784 | 2017-05-22 14:31 | 6.87 | 255.55 |  |  | 25.5804
48785 | 2017-05-22 14:31 | 6.87 | 255.55 |  |  | 25.5804
48786 | 2017-05-22 14:31 | 6.87 | 255.55 |  |  | 25.5804
48787 | 2017-05-22 14:31 | 6.87 | 255.55 |  |  | 25.5804
48788 | 2017-05-22 14:31 | 6.87 | 255.47 |  |  | 25.5724
48789 | 2017-05-22 14:31 | 6.87 | 255.55 |  |  | 25.5804
48790 | 2017-05-22 14:31 | 6.87 | 255.55 |  |  | 25.5804
48791 | 2017-05-22 14:32 | 6.87 | 255.55 |  |  | 25.5804
48792 | 2017-05-22 14:32 | 6.87 | 255.55 |  |  | 25.5804
48793 | 2017-05-22 14:32 | 6.87 | 255.55 |  |  | 25.5804
48794 | 2017-05-22 14:32 | 6.87 | 255.55 |  |  | 25.5804
48795 | 2017-05-22 14:32 | 6.87 | 255.55 |  |  | 25.5804
48796 | 2017-05-22 14:33 | 6.87 | 255.55 |  |  | 25.5804
48797 | 2017-05-22 14:33 | 6.87 | 255.55 |  |  | 25.5804
48798 | 2017-05-22 14:33 | 6.83 | 255.56 |  |  | 25.5814
48799 | 2017-05-22 14:33 | 6.83 | 255.56 |  |  | 25.5814
48800 | 2017-05-22 14:33 | 6.83 | 255.56 |  |  | 25.5814
48801 | 2017-05-22 14:33 | 6.83 | 255.64 |  |  | 25.5894
48802 | 2017-05-22 14:33 | 6.83 | 255.56 |  |  | 25.5814
48803 | 2017-05-22 14:34 | 6.83 | 255.56 |  |  | 25.5814
48804 | 2017-05-22 14:34 | 6.83 | 255.56 |  |  | 25.5814
48805 | 2017-05-22 14:34 | 6.83 | 255.56 |  |  | 25.5814
48806 | 2017-05-22 14:34 | 6.83 | 255.64 |  |  | 25.5894
48807 | 2017-05-22 14:34 | 6.83 | 255.56 |  |  | 25.5814
48808 | 2017-05-22 14:35 | 6.83 | 255.56 |  |  | 25.5814
48809 | 2017-05-22 14:35 | 6.83 | 255.56 |  |  | 25.5814
48810 | 2017-05-22 14:35 | 6.83 | 255.56 |  |  | 25.5814
48811 | 2017-05-22 14:35 | 6.83 | 255.56 |  |  | 25.5814
48812 | 2017-05-22 14:35 | 6.83 | 255.56 |  |  | 25.5814
48813 | 2017-05-22 14:35 | 6.83 | 255.56 |  |  | 25.5814
48814 | 2017-05-22 14:35 | 6.83 | 255.56 |  |  | 25.5814
48815 | 2017-05-22 14:36 | 6.83 | 255.56 |  |  | 25.5814
48816 | 2017-05-22 14:36 | 6.83 | 255.56 |  |  | 25.5814
48817 | 2017-05-22 14:36 | 6.83 | 255.56 |  |  | 25.5814
48818 | 2017-05-22 14:36 | 6.83 | 255.56 |  |  | 25.5814
48819 | 2017-05-22 14:36 | 6.83 | 255.48 |  |  | 25.5734
48820 | 2017-05-22 14:37 | 6.83 | 255.48 |  |  | 25.5734
48821 | 2017-05-22 14:37 | 6.83 | 255.56 |  |  | 25.5814
48822 | 2017-05-22 14:37 | 6.83 | 255.48 |  |  | 25.5734
48823 | 2017-05-22 14:37 | 6.83 | 255.48 |  |  | 25.5734
48824 | 2017-05-22 14:37 | 6.83 | 255.56 |  |  | 25.5814
48825 | 2017-05-22 14:37 | 6.83 | 255.48 |  |  | 25.5734
48826 | 2017-05-22 14:38 | 6.83 | 255.48 |  |  | 25.5734
48827 | 2017-05-22 14:38 | 6.83 | 255.48 |  |  | 25.5734
48828 | 2017-05-22 14:38 | 6.83 | 255.56 |  |  | 25.5814
48829 | 2017-05-22 14:38 | 6.83 | 255.56 |  |  | 25.5814
48830 | 2017-05-22 14:38 | 6.83 | 255.56 |  |  | 25.5814
48831 | 2017-05-22 14:38 | 6.83 | 255.56 |  |  | 25.5814
48832 | 2017-05-22 14:39 | 6.83 | 255.56 |  |  | 25.5814
48833 | 2017-05-22 14:39 | 6.83 | 255.56 |  |  | 25.5814
48834 | 2017-05-22 14:39 | 6.83 | 255.48 |  |  | 25.5734
48835 | 2017-05-22 14:39 | 6.83 | 255.48 |  |  | 25.5734
48836 | 2017-05-22 14:39 | 6.83 | 255.48 |  |  | 25.5734
48837 | 2017-05-22 14:39 | 6.83 | 255.56 |  |  | 25.5814
48838 | 2017-05-22 14:40 | 6.83 | 255.48 |  |  | 25.5734
48839 | 2017-05-22 14:40 | 6.83 | 255.48 |  |  | 25.5734
48840 | 2017-05-22 14:40 | 6.83 | 255.48 |  |  | 25.5734
48841 | 2017-05-22 14:40 | 6.83 | 255.56 |  |  | 25.5814
48842 | 2017-05-22 14:40 | 6.83 | 255.48 |  |  | 25.5734
48843 | 2017-05-22 14:40 | 6.83 | 255.48 |  |  | 25.5734
48844 | 2017-05-22 14:40 | 6.83 | 255.56 |  |  | 25.5814
48845 | 2017-05-22 14:41 | 6.83 | 255.48 |  |  | 25.5734
48846 | 2017-05-22 14:41 | 6.83 | 255.48 |  |  | 25.5734
48847 | 2017-05-22 14:41 | 6.83 | 255.48 |  |  | 25.5734
48848 | 2017-05-22 14:41 | 6.83 | 255.48 |  |  | 25.5734
48849 | 2017-05-22 14:41 | 6.83 | 255.48 |  |  | 25.5734
48850 | 2017-05-22 14:42 | 6.83 | 255.48 |  |  | 25.5734
48851 | 2017-05-22 14:42 | 6.83 | 255.48 |  |  | 25.5734
48852 | 2017-05-22 14:42 | 6.8 | 255.48 |  |  | 25.5734
48853 | 2017-05-22 14:42 | 6.8 | 255.48 |  |  | 25.5734
48854 | 2017-05-22 14:42 | 6.8 | 255.48 |  |  | 25.5734
48855 | 2017-05-22 14:42 | 6.8 | 255.56 |  |  | 25.5814
48856 | 2017-05-22 14:42 | 6.8 | 255.48 |  |  | 25.5734
48857 | 2017-05-22 14:43 | 6.8 | 255.48 |  |  | 25.5734
48858 | 2017-05-22 14:43 | 6.8 | 255.56 |  |  | 25.5814
48859 | 2017-05-22 14:43 | 6.8 | 255.48 |  |  | 25.5734
48860 | 2017-05-22 14:43 | 6.8 | 255.48 |  |  | 25.5734
48861 | 2017-05-22 14:43 | 6.8 | 255.48 |  |  | 25.5734
48862 | 2017-05-22 14:44 | 6.8 | 255.48 |  |  | 25.5734
48863 | 2017-05-22 14:44 | 6.8 | 255.48 |  |  | 25.5734
48864 | 2017-05-22 14:44 | 6.8 | 255.4 |  |  | 25.5654
48865 | 2017-05-22 14:44 | 6.8 | 255.48 |  |  | 25.5734
48866 | 2017-05-22 14:44 | 6.8 | 255.48 |  |  | 25.5734
48867 | 2017-05-22 14:44 | 6.8 | 255.48 |  |  | 25.5734
48868 | 2017-05-22 14:44 | 6.8 | 255.48 |  |  | 25.5734
48869 | 2017-05-22 14:45 | 6.8 | 255.48 |  |  | 25.5734
48870 | 2017-05-22 14:45 | 6.8 | 255.4 |  |  | 25.5654
48871 | 2017-05-22 14:45 | 6.8 | 255.48 |  |  | 25.5734
48872 | 2017-05-22 14:45 | 6.8 | 255.4 |  |  | 25.5654
48873 | 2017-05-22 14:45 | 6.8 | 255.4 |  |  | 25.5654
48874 | 2017-05-22 14:46 | 6.8 | 255.4 |  |  | 25.5654
48875 | 2017-05-22 14:46 | 6.8 | 255.4 |  |  | 25.5654
48876 | 2017-05-22 14:46 | 6.8 | 255.4 |  |  | 25.5654
48877 | 2017-05-22 14:46 | 6.8 | 255.4 |  |  | 25.5654
48878 | 2017-05-22 14:46 | 6.8 | 255.48 |  |  | 25.5734
48879 | 2017-05-22 14:46 | 6.8 | 255.4 |  |  | 25.5654
48880 | 2017-05-22 14:46 | 6.8 | 255.4 |  |  | 25.5654
48881 | 2017-05-22 14:47 | 6.76 | 255.4 |  |  | 25.5654
48882 | 2017-05-22 14:47 | 6.76 | 255.48 |  |  | 25.5734
48883 | 2017-05-22 14:47 | 6.76 | 255.4 |  |  | 25.5654
48884 | 2017-05-22 14:47 | 6.76 | 255.4 |  |  | 25.5654
48885 | 2017-05-22 14:47 | 6.76 | 255.4 |  |  | 25.5654
48886 | 2017-05-22 14:47 | 6.76 | 255.4 |  |  | 25.5654
48887 | 2017-05-22 14:48 | 6.76 | 255.4 |  |  | 25.5654
48888 | 2017-05-22 14:48 | 6.76 | 255.4 |  |  | 25.5654
48889 | 2017-05-22 14:48 | 6.76 | 255.4 |  |  | 25.5654
48890 | 2017-05-22 14:48 | 6.76 | 255.4 |  |  | 25.5654
48891 | 2017-05-22 14:48 | 6.76 | 255.4 |  |  | 25.5654
48892 | 2017-05-22 14:49 | 6.76 | 255.32 |  |  | 25.5574
48893 | 2017-05-22 14:49 | 6.76 | 255.4 |  |  | 25.5654
48894 | 2017-05-22 14:49 | 6.76 | 255.4 |  |  | 25.5654
48895 | 2017-05-22 14:49 | 6.76 | 255.4 |  |  | 25.5654
48896 | 2017-05-22 14:49 | 6.76 | 255.4 |  |  | 25.5654
48897 | 2017-05-22 14:49 | 6.76 | 255.32 |  |  | 25.5574
48898 | 2017-05-22 14:49 | 6.76 | 255.4 |  |  | 25.5654
48899 | 2017-05-22 14:50 | 6.76 | 255.4 |  |  | 25.5654
48900 | 2017-05-22 14:50 | 6.76 | 255.32 |  |  | 25.5574
48901 | 2017-05-22 14:50 | 6.76 | 255.4 |  |  | 25.5654
48902 | 2017-05-22 14:50 | 6.76 | 255.32 |  |  | 25.5574
48903 | 2017-05-22 14:50 | 6.76 | 255.4 |  |  | 25.5654
48904 | 2017-05-22 14:51 | 6.76 | 255.32 |  |  | 25.5574
48905 | 2017-05-22 14:51 | 6.76 | 255.32 |  |  | 25.5574
48906 | 2017-05-22 14:51 | 6.76 | 255.4 |  |  | 25.5654
48907 | 2017-05-22 14:51 | 6.76 | 255.32 |  |  | 25.5574
48908 | 2017-05-22 14:51 | 6.76 | 255.4 |  |  | 25.5654
48909 | 2017-05-22 14:51 | 6.76 | 255.4 |  |  | 25.5654
48910 | 2017-05-22 14:51 | 6.76 | 255.32 |  |  | 25.5574
48911 | 2017-05-22 14:52 | 6.76 | 255.32 |  |  | 25.5574
48912 | 2017-05-22 14:52 | 6.76 | 255.32 |  |  | 25.5574
48913 | 2017-05-22 14:52 | 6.76 | 255.32 |  |  | 25.5574
48914 | 2017-05-22 14:52 | 6.76 | 255.4 |  |  | 25.5654
48915 | 2017-05-22 14:52 | 6.76 | 255.4 |  |  | 25.5654
48916 | 2017-05-22 14:53 | 6.76 | 255.48 |  |  | 25.5734
48917 | 2017-05-22 14:53 | 6.76 | 255.32 |  |  | 25.5574
48918 | 2017-05-22 14:53 | 6.76 | 255.32 |  |  | 25.5574
48919 | 2017-05-22 14:53 | 6.76 | 255.32 |  |  | 25.5574
48920 | 2017-05-22 14:53 | 6.76 | 255.24 |  |  | 25.5494
48921 | 2017-05-22 14:53 | 6.76 | 255.4 |  |  | 25.5654
48922 | 2017-05-22 14:53 | 6.76 | 255.4 |  |  | 25.5654
48923 | 2017-05-22 14:54 | 6.76 | 255.24 |  |  | 25.5494
48924 | 2017-05-22 14:54 | 6.76 | 255.32 |  |  | 25.5574
48925 | 2017-05-22 14:54 | 6.76 | 255.24 |  |  | 25.5494
48926 | 2017-05-22 14:54 | 6.76 | 255.32 |  |  | 25.5574
48927 | 2017-05-22 14:54 | 6.76 | 255.32 |  |  | 25.5574
48928 | 2017-05-22 14:55 | 6.76 | 255.24 |  |  | 25.5494
48929 | 2017-05-22 14:55 | 6.76 | 255.32 |  |  | 25.5574
48930 | 2017-05-22 14:55 | 6.76 | 255.32 |  |  | 25.5574
48931 | 2017-05-22 14:55 | 6.76 | 255.32 |  |  | 25.5574
48932 | 2017-05-22 14:55 | 6.76 | 255.32 |  |  | 25.5574
48933 | 2017-05-22 14:55 | 6.76 | 255.32 |  |  | 25.5574
48934 | 2017-05-22 14:55 | 6.76 | 255.32 |  |  | 25.5574
48935 | 2017-05-22 14:56 | 6.76 | 255.32 |  |  | 25.5574
48936 | 2017-05-22 14:56 | 6.73 | 255.32 |  |  | 25.5574
48937 | 2017-05-22 14:56 | 6.76 | 255.32 |  |  | 25.5574
48938 | 2017-05-22 14:56 | 6.73 | 255.24 |  |  | 25.5494
48939 | 2017-05-22 14:56 | 6.73 | 255.32 |  |  | 25.5574
48940 | 2017-05-22 14:56 | 6.76 | 255.32 |  |  | 25.5574
48941 | 2017-05-22 14:57 | 6.73 | 255.32 |  |  | 25.5574
48942 | 2017-05-22 14:57 | 6.73 | 255.32 |  |  | 25.5574
48943 | 2017-05-22 14:57 | 6.73 | 255.32 |  |  | 25.5574
48944 | 2017-05-22 14:57 | 6.73 | 255.24 |  |  | 25.5494
48945 | 2017-05-22 14:57 | 6.73 | 255.32 |  |  | 25.5574
48946 | 2017-05-22 14:58 | 6.73 | 255.32 |  |  | 25.5574
48947 | 2017-05-22 14:58 | 6.73 | 255.32 |  |  | 25.5574
48948 | 2017-05-22 14:58 | 6.73 | 255.24 |  |  | 25.5494
48949 | 2017-05-22 14:58 | 6.73 | 255.24 |  |  | 25.5494
48950 | 2017-05-22 14:58 | 6.73 | 255.32 |  |  | 25.5574
48951 | 2017-05-22 14:58 | 6.73 | 255.24 |  |  | 25.5494
48952 | 2017-05-22 14:58 | 6.73 | 255.24 |  |  | 25.5494
48953 | 2017-05-22 14:59 | 6.73 | 255.32 |  |  | 25.5574
48954 | 2017-05-22 14:59 | 6.73 | 255.24 |  |  | 25.5494
48955 | 2017-05-22 14:59 | 6.73 | 255.32 |  |  | 25.5574
48956 | 2017-05-22 14:59 | 6.73 | 255.32 |  |  | 25.5574
48957 | 2017-05-22 14:59 | 6.73 | 255.32 |  |  | 25.5574
48958 | 2017-05-22 15:00 | 6.73 | 255.24 |  |  | 25.5494
48959 | 2017-05-22 15:00 | 6.73 | 255.32 |  |  | 25.5574
48960 | 2017-05-22 15:00 | 6.73 | 255.32 |  |  | 25.5574
48961 | 2017-05-22 15:00 | 6.73 | 255.24 |  |  | 25.5494
48962 | 2017-05-22 15:00 | 6.73 | 255.24 |  |  | 25.5494
48963 | 2017-05-22 15:00 | 6.73 | 255.24 |  |  | 25.5494
48964 | 2017-05-22 15:00 | 6.73 | 255.24 |  |  | 25.5494
48965 | 2017-05-22 15:01 | 6.73 | 255.24 |  |  | 25.5494
48966 | 2017-05-22 15:01 | 6.73 | 255.24 |  |  | 25.5494
48967 | 2017-05-22 15:01 | 6.73 | 255.24 |  |  | 25.5494
48968 | 2017-05-22 15:01 | 6.73 | 255.24 |  |  | 25.5494
48969 | 2017-05-22 15:01 | 6.73 | 255.32 |  |  | 25.5574
48970 | 2017-05-22 15:02 | 6.73 | 255.24 |  |  | 25.5494
48971 | 2017-05-22 15:02 | 6.73 | 255.24 |  |  | 25.5494
48972 | 2017-05-22 15:02 | 6.73 | 255.24 |  |  | 25.5494
48973 | 2017-05-22 15:02 | 6.73 | 255.24 |  |  | 25.5494
48974 | 2017-05-22 15:02 | 6.73 | 255.24 |  |  | 25.5494
48975 | 2017-05-22 15:02 | 6.73 | 255.24 |  |  | 25.5494
48976 | 2017-05-22 15:02 | 6.73 | 255.32 |  |  | 25.5574
48977 | 2017-05-22 15:03 | 6.73 | 255.24 |  |  | 25.5494
48978 | 2017-05-22 15:03 | 6.73 | 255.24 |  |  | 25.5494
48979 | 2017-05-22 15:03 | 6.73 | 255.24 |  |  | 25.5494
48980 | 2017-05-22 15:03 | 6.73 | 255.24 |  |  | 25.5494
48981 | 2017-05-22 15:03 | 6.73 | 255.24 |  |  | 25.5494
48982 | 2017-05-22 15:04 | 6.73 | 255.16 |  |  | 25.5414
48983 | 2017-05-22 15:04 | 6.73 | 255.24 |  |  | 25.5494
48984 | 2017-05-22 15:04 | 6.73 | 255.24 |  |  | 25.5494
48985 | 2017-05-22 15:04 | 6.73 | 255.32 |  |  | 25.5574
48986 | 2017-05-22 15:04 | 6.73 | 255.24 |  |  | 25.5494
48987 | 2017-05-22 15:04 | 6.73 | 255.24 |  |  | 25.5494
48988 | 2017-05-22 15:05 | 6.73 | 255.24 |  |  | 25.5494
48989 | 2017-05-22 15:05 | 6.73 | 255.32 |  |  | 25.5574
48990 | 2017-05-22 15:05 | 6.73 | 255.24 |  |  | 25.5494
48991 | 2017-05-22 15:05 | 6.73 | 255.32 |  |  | 25.5574
48992 | 2017-05-22 15:05 | 6.73 | 255.24 |  |  | 25.5494
48993 | 2017-05-22 15:05 | 6.73 | 255.24 |  |  | 25.5494
48994 | 2017-05-22 15:05 | 6.73 | 255.32 |  |  | 25.5574
48995 | 2017-05-22 15:06 | 6.73 | 255.24 |  |  | 25.5494
48996 | 2017-05-22 15:06 | 6.73 | 255.24 |  |  | 25.5494
48997 | 2017-05-22 15:06 | 6.73 | 255.24 |  |  | 25.5494
48998 | 2017-05-22 15:06 | 6.73 | 255.24 |  |  | 25.5494
48999 | 2017-05-22 15:06 | 6.73 | 255.24 |  |  | 25.5494
49000 | 2017-05-22 15:07 | 6.73 | 255.32 |  |  | 25.5574
49001 | 2017-05-22 15:07 | 6.73 | 255.24 |  |  | 25.5494
49002 | 2017-05-22 15:07 | 6.73 | 255.24 |  |  | 25.5494
49003 | 2017-05-22 15:07 | 6.73 | 255.24 |  |  | 25.5494
49004 | 2017-05-22 15:07 | 6.73 | 255.24 |  |  | 25.5494
49005 | 2017-05-22 15:07 | 6.73 | 255.32 |  |  | 25.5574
49006 | 2017-05-22 15:07 | 6.73 | 255.24 |  |  | 25.5494
49007 | 2017-05-22 15:08 | 6.73 | 255.24 |  |  | 25.5494
49008 | 2017-05-22 15:08 | 6.73 | 255.24 |  |  | 25.5494
49009 | 2017-05-22 15:08 | 6.73 | 255.24 |  |  | 25.5494
49010 | 2017-05-22 15:08 | 6.73 | 255.24 |  |  | 25.5494
49011 | 2017-05-22 15:08 | 6.73 | 255.24 |  |  | 25.5494
49012 | 2017-05-22 15:09 | 6.73 | 255.24 |  |  | 25.5494
49013 | 2017-05-22 15:09 | 6.73 | 255.32 |  |  | 25.5574
49014 | 2017-05-22 15:09 | 6.73 | 255.32 |  |  | 25.5574
49015 | 2017-05-22 15:09 | 6.73 | 255.24 |  |  | 25.5494
49016 | 2017-05-22 15:09 | 6.73 | 255.24 |  |  | 25.5494
49017 | 2017-05-22 15:09 | 6.73 | 255.32 |  |  | 25.5574
49018 | 2017-05-22 15:09 | 6.73 | 255.24 |  |  | 25.5494
49019 | 2017-05-22 15:10 | 6.73 | 255.24 |  |  | 25.5494
49020 | 2017-05-22 15:10 | 6.73 | 255.16 |  |  | 25.5414
49021 | 2017-05-22 15:10 | 6.73 | 255.24 |  |  | 25.5494
49022 | 2017-05-22 15:10 | 6.73 | 255.24 |  |  | 25.5494
49023 | 2017-05-22 15:10 | 6.73 | 255.32 |  |  | 25.5574
49024 | 2017-05-22 15:11 | 6.73 | 255.24 |  |  | 25.5494
49025 | 2017-05-22 15:11 | 6.73 | 255.32 |  |  | 25.5574
49026 | 2017-05-22 15:11 | 6.73 | 255.24 |  |  | 25.5494
49027 | 2017-05-22 15:11 | 6.73 | 255.24 |  |  | 25.5494
49028 | 2017-05-22 15:11 | 6.73 | 255.24 |  |  | 25.5494
49029 | 2017-05-22 15:11 | 6.73 | 255.24 |  |  | 25.5494
49030 | 2017-05-22 15:11 | 6.73 | 255.24 |  |  | 25.5494
49031 | 2017-05-22 15:12 | 6.73 | 255.24 |  |  | 25.5494
49032 | 2017-05-22 15:12 | 6.73 | 255.16 |  |  | 25.5414
49033 | 2017-05-22 15:12 | 6.73 | 255.24 |  |  | 25.5494
49034 | 2017-05-22 15:12 | 6.73 | 255.24 |  |  | 25.5494
49035 | 2017-05-22 15:12 | 6.73 | 255.24 |  |  | 25.5494
49036 | 2017-05-22 15:13 | 6.73 | 255.16 |  |  | 25.5414
49037 | 2017-05-22 15:13 | 6.73 | 255.24 |  |  | 25.5494
49038 | 2017-05-22 15:13 | 6.73 | 255.24 |  |  | 25.5494
49039 | 2017-05-22 15:13 | 6.73 | 255.24 |  |  | 25.5494
49040 | 2017-05-22 15:13 | 6.73 | 255.16 |  |  | 25.5414
49041 | 2017-05-22 15:13 | 6.73 | 255.24 |  |  | 25.5494
49042 | 2017-05-22 15:14 | 6.73 | 255.32 |  |  | 25.5574
49043 | 2017-05-22 15:14 | 6.73 | 255.32 |  |  | 25.5574
49044 | 2017-05-22 15:14 | 6.73 | 255.24 |  |  | 25.5494
49045 | 2017-05-22 15:14 | 6.73 | 255.24 |  |  | 25.5494
49046 | 2017-05-22 15:14 | 6.73 | 255.16 |  |  | 25.5414
49047 | 2017-05-22 15:14 | 6.73 | 255.32 |  |  | 25.5574
49048 | 2017-05-22 15:14 | 6.73 | 255.24 |  |  | 25.5494
49049 | 2017-05-22 15:15 | 6.73 | 255.16 |  |  | 25.5414
49050 | 2017-05-22 15:15 | 6.73 | 255.24 |  |  | 25.5494
49051 | 2017-05-22 15:15 | 6.73 | 255.24 |  |  | 25.5494
49052 | 2017-05-22 15:15 | 6.73 | 255.32 |  |  | 25.5574
49053 | 2017-05-22 15:15 | 6.73 | 255.32 |  |  | 25.5574
49054 | 2017-05-22 15:16 | 6.73 | 255.24 |  |  | 25.5494
49055 | 2017-05-22 15:16 | 6.73 | 255.24 |  |  | 25.5494
49056 | 2017-05-22 15:16 | 6.73 | 255.24 |  |  | 25.5494
49057 | 2017-05-22 15:16 | 6.73 | 255.24 |  |  | 25.5494
49058 | 2017-05-22 15:16 | 6.73 | 255.24 |  |  | 25.5494
49059 | 2017-05-22 15:16 | 6.73 | 255.24 |  |  | 25.5494
49060 | 2017-05-22 15:16 | 6.73 | 255.24 |  |  | 25.5494
49061 | 2017-05-22 15:17 | 6.73 | 255.16 |  |  | 25.5414
49062 | 2017-05-22 15:17 | 6.73 | 255.32 |  |  | 25.5574
49063 | 2017-05-22 15:17 | 6.73 | 255.24 |  |  | 25.5494
49064 | 2017-05-22 15:17 | 6.73 | 255.24 |  |  | 25.5494
49065 | 2017-05-22 15:17 | 6.73 | 255.24 |  |  | 25.5494
49066 | 2017-05-22 15:18 | 6.73 | 255.24 |  |  | 25.5494
49067 | 2017-05-22 15:18 | 6.73 | 255.24 |  |  | 25.5494
49068 | 2017-05-22 15:18 | 6.73 | 255.24 |  |  | 25.5494
49069 | 2017-05-22 15:18 | 6.73 | 255.24 |  |  | 25.5494
49070 | 2017-05-22 15:18 | 6.73 | 255.24 |  |  | 25.5494
49071 | 2017-05-22 15:18 | 6.73 | 255.24 |  |  | 25.5494
49072 | 2017-05-22 15:18 | 6.73 | 255.24 |  |  | 25.5494
49073 | 2017-05-22 15:19 | 6.73 | 255.24 |  |  | 25.5494
49074 | 2017-05-22 15:19 | 6.73 | 255.24 |  |  | 25.5494
49075 | 2017-05-22 15:19 | 6.73 | 255.24 |  |  | 25.5494
49076 | 2017-05-22 15:19 | 6.73 | 255.16 |  |  | 25.5414
49077 | 2017-05-22 15:19 | 6.73 | 255.24 |  |  | 25.5494
49078 | 2017-05-22 15:20 | 6.73 | 255.24 |  |  | 25.5494
49079 | 2017-05-22 15:20 | 6.73 | 255.24 |  |  | 25.5494
49080 | 2017-05-22 15:20 | 6.73 | 255.24 |  |  | 25.5494
49081 | 2017-05-22 15:20 | 6.73 | 255.16 |  |  | 25.5414
49082 | 2017-05-22 15:20 | 6.73 | 255.16 |  |  | 25.5414
49083 | 2017-05-22 15:20 | 6.73 | 255.24 |  |  | 25.5494
49084 | 2017-05-22 15:20 | 6.73 | 255.24 |  |  | 25.5494
49085 | 2017-05-22 15:21 | 6.73 | 255.24 |  |  | 25.5494
49086 | 2017-05-22 15:21 | 6.73 | 255.24 |  |  | 25.5494
49087 | 2017-05-22 15:21 | 6.73 | 255.24 |  |  | 25.5494
49088 | 2017-05-22 15:21 | 6.73 | 255.16 |  |  | 25.5414
49089 | 2017-05-22 15:21 | 6.73 | 255.24 |  |  | 25.5494
49090 | 2017-05-22 15:22 | 6.73 | 255.24 |  |  | 25.5494
49091 | 2017-05-22 15:22 | 6.73 | 255.24 |  |  | 25.5494
49092 | 2017-05-22 15:22 | 6.73 | 255.24 |  |  | 25.5494
49093 | 2017-05-22 15:22 | 6.73 | 255.16 |  |  | 25.5414
49094 | 2017-05-22 15:22 | 6.73 | 255.32 |  |  | 25.5574
49095 | 2017-05-22 15:22 | 6.73 | 255.24 |  |  | 25.5494
49096 | 2017-05-22 15:22 | 6.73 | 255.24 |  |  | 25.5494
49097 | 2017-05-22 15:23 | 6.73 | 255.16 |  |  | 25.5414
49098 | 2017-05-22 15:23 | 6.73 | 255.24 |  |  | 25.5494
49099 | 2017-05-22 15:23 | 6.73 | 255.32 |  |  | 25.5574
49100 | 2017-05-22 15:23 | 6.73 | 255.24 |  |  | 25.5494
49101 | 2017-05-22 15:23 | 6.73 | 255.16 |  |  | 25.5414
49102 | 2017-05-22 15:24 | 6.73 | 255.24 |  |  | 25.5494
49103 | 2017-05-22 15:24 | 6.73 | 255.24 |  |  | 25.5494
49104 | 2017-05-22 15:24 | 6.73 | 255.24 |  |  | 25.5494
49105 | 2017-05-22 15:24 | 6.73 | 255.24 |  |  | 25.5494
49106 | 2017-05-22 15:24 | 6.73 | 255.24 |  |  | 25.5494
49107 | 2017-05-22 15:24 | 6.73 | 255.16 |  |  | 25.5414
49108 | 2017-05-22 15:25 | 6.73 | 255.24 |  |  | 25.5494
49109 | 2017-05-22 15:25 | 6.73 | 255.24 |  |  | 25.5494
49110 | 2017-05-22 15:25 | 6.73 | 255.16 |  |  | 25.5414
49111 | 2017-05-22 15:25 | 6.73 | 255.16 |  |  | 25.5414
49112 | 2017-05-22 15:25 | 6.73 | 255.24 |  |  | 25.5494
49113 | 2017-05-22 15:25 | 6.73 | 255.16 |  |  | 25.5414
49114 | 2017-05-22 15:25 | 6.73 | 255.24 |  |  | 25.5494
49115 | 2017-05-22 15:26 | 6.73 | 255.16 |  |  | 25.5414
49116 | 2017-05-22 15:26 | 6.73 | 255.16 |  |  | 25.5414
49117 | 2017-05-22 15:26 | 6.73 | 255.24 |  |  | 25.5494
49118 | 2017-05-22 15:26 | 6.73 | 255.16 |  |  | 25.5414
49119 | 2017-05-22 15:26 | 6.73 | 255.16 |  |  | 25.5414
49120 | 2017-05-22 15:27 | 6.73 | 255.24 |  |  | 25.5494
49121 | 2017-05-22 15:27 | 6.73 | 255.24 |  |  | 25.5494
49122 | 2017-05-22 15:27 | 6.73 | 255.24 |  |  | 25.5494
49123 | 2017-05-22 15:27 | 6.73 | 255.24 |  |  | 25.5494
49124 | 2017-05-22 15:27 | 6.73 | 255.24 |  |  | 25.5494
49125 | 2017-05-22 15:27 | 6.73 | 255.24 |  |  | 25.5494
49126 | 2017-05-22 15:27 | 6.73 | 255.24 |  |  | 25.5494
49127 | 2017-05-22 15:28 | 6.73 | 255.16 |  |  | 25.5414
49128 | 2017-05-22 15:28 | 6.73 | 255.16 |  |  | 25.5414
49129 | 2017-05-22 15:28 | 6.73 | 255.24 |  |  | 25.5494
49130 | 2017-05-22 15:28 | 6.73 | 255.24 |  |  | 25.5494
49131 | 2017-05-22 15:28 | 6.73 | 255.24 |  |  | 25.5494
49132 | 2017-05-22 15:29 | 6.73 | 255.24 |  |  | 25.5494
49133 | 2017-05-22 15:29 | 6.73 | 255.16 |  |  | 25.5414
49134 | 2017-05-22 15:29 | 6.73 | 255.16 |  |  | 25.5414
49135 | 2017-05-22 15:29 | 6.73 | 255.24 |  |  | 25.5494
49136 | 2017-05-22 15:29 | 6.73 | 255.24 |  |  | 25.5494
49137 | 2017-05-22 15:29 | 6.73 | 255.24 |  |  | 25.5494
49138 | 2017-05-22 15:29 | 6.73 | 255.16 |  |  | 25.5414
49139 | 2017-05-22 15:30 | 6.73 | 255.16 |  |  | 25.5414
49140 | 2017-05-22 15:30 | 6.73 | 255.24 |  |  | 25.5494
49141 | 2017-05-22 15:30 | 6.73 | 255.24 |  |  | 25.5494
49142 | 2017-05-22 15:30 | 6.73 | 255.24 |  |  | 25.5494
49143 | 2017-05-22 15:30 | 6.73 | 255.16 |  |  | 25.5414
49144 | 2017-05-22 15:31 | 6.73 | 255.08 |  |  | 25.5334
49145 | 2017-05-22 15:31 | 6.73 | 255.16 |  |  | 25.5414
49146 | 2017-05-22 15:31 | 6.73 | 255.16 |  |  | 25.5414
49147 | 2017-05-22 15:31 | 6.73 | 255.16 |  |  | 25.5414
49148 | 2017-05-22 15:31 | 6.73 | 255.16 |  |  | 25.5414
49149 | 2017-05-22 15:31 | 6.73 | 255.08 |  |  | 25.5334
49150 | 2017-05-22 15:32 | 6.73 | 255.16 |  |  | 25.5414
49151 | 2017-05-22 15:32 | 6.73 | 255.24 |  |  | 25.5494
49152 | 2017-05-22 15:32 | 6.73 | 255.24 |  |  | 25.5494
49153 | 2017-05-22 15:32 | 6.73 | 255.16 |  |  | 25.5414
49154 | 2017-05-22 15:32 | 6.73 | 255.16 |  |  | 25.5414
49155 | 2017-05-22 15:32 | 6.73 | 255.24 |  |  | 25.5494
49156 | 2017-05-22 15:32 | 6.73 | 255.24 |  |  | 25.5494
49157 | 2017-05-22 15:33 | 6.73 | 255.16 |  |  | 25.5414
49158 | 2017-05-22 15:33 | 6.73 | 255.16 |  |  | 25.5414
49159 | 2017-05-22 15:33 | 6.73 | 255.16 |  |  | 25.5414
49160 | 2017-05-22 15:33 | 6.73 | 255.16 |  |  | 25.5414
49161 | 2017-05-22 15:33 | 6.73 | 255.16 |  |  | 25.5414
49162 | 2017-05-22 15:34 | 6.73 | 255.16 |  |  | 25.5414
49163 | 2017-05-22 15:34 | 6.73 | 255.16 |  |  | 25.5414
49164 | 2017-05-22 15:34 | 6.73 | 255.16 |  |  | 25.5414
49165 | 2017-05-22 15:34 | 6.73 | 255.16 |  |  | 25.5414
49166 | 2017-05-22 15:34 | 6.73 | 255.24 |  |  | 25.5494
49167 | 2017-05-22 15:34 | 6.73 | 255.24 |  |  | 25.5494
49168 | 2017-05-22 15:34 | 6.73 | 255.24 |  |  | 25.5494
49169 | 2017-05-22 15:35 | 6.73 | 255.16 |  |  | 25.5414
49170 | 2017-05-22 15:35 | 6.69 | 255.16 |  |  | 25.5414
49171 | 2017-05-22 15:35 | 6.73 | 255.16 |  |  | 25.5414
49172 | 2017-05-22 15:35 | 6.73 | 255.16 |  |  | 25.5414
49173 | 2017-05-22 15:35 | 6.73 | 255.16 |  |  | 25.5414
49174 | 2017-05-22 15:36 | 6.73 | 255.16 |  |  | 25.5414
49175 | 2017-05-22 15:36 | 6.73 | 255.16 |  |  | 25.5414
49176 | 2017-05-22 15:36 | 6.73 | 255.16 |  |  | 25.5414
49177 | 2017-05-22 15:36 | 6.73 | 255.08 |  |  | 25.5334
49178 | 2017-05-22 15:36 | 6.73 | 255.16 |  |  | 25.5414
49179 | 2017-05-22 15:36 | 6.73 | 255.16 |  |  | 25.5414
49180 | 2017-05-22 15:36 | 6.73 | 255.24 |  |  | 25.5494
49181 | 2017-05-22 15:37 | 6.73 | 255.16 |  |  | 25.5414
49182 | 2017-05-22 15:37 | 6.73 | 255.16 |  |  | 25.5414
49183 | 2017-05-22 15:37 | 6.73 | 255.16 |  |  | 25.5414
49184 | 2017-05-22 15:37 | 6.73 | 255.16 |  |  | 25.5414
49185 | 2017-05-22 15:37 | 6.73 | 255.24 |  |  | 25.5494
49186 | 2017-05-22 15:38 | 6.73 | 255.16 |  |  | 25.5414
49187 | 2017-05-22 15:38 | 6.69 | 255.16 |  |  | 25.5414
49188 | 2017-05-22 15:38 | 6.73 | 255.16 |  |  | 25.5414
49189 | 2017-05-22 15:38 | 6.73 | 255.16 |  |  | 25.5414
49190 | 2017-05-22 15:38 | 6.69 | 255.16 |  |  | 25.5414
49191 | 2017-05-22 15:38 | 6.69 | 255.16 |  |  | 25.5414
49192 | 2017-05-22 15:38 | 6.73 | 255.16 |  |  | 25.5414
49193 | 2017-05-22 15:39 | 6.73 | 255.16 |  |  | 25.5414
49194 | 2017-05-22 15:39 | 6.69 | 255.24 |  |  | 25.5494
49195 | 2017-05-22 15:39 | 6.69 | 255.16 |  |  | 25.5414
49196 | 2017-05-22 15:39 | 6.73 | 255.16 |  |  | 25.5414
49197 | 2017-05-22 15:39 | 6.69 | 255.16 |  |  | 25.5414
49198 | 2017-05-22 15:40 | 6.69 | 255.16 |  |  | 25.5414
49199 | 2017-05-22 15:40 | 6.69 | 255.16 |  |  | 25.5414
49200 | 2017-05-22 15:40 | 6.69 | 255.16 |  |  | 25.5414
49201 | 2017-05-22 15:40 | 6.69 | 255.16 |  |  | 25.5414
49202 | 2017-05-22 15:40 | 6.69 | 255.08 |  |  | 25.5334
49203 | 2017-05-22 15:40 | 6.69 | 255.16 |  |  | 25.5414
49204 | 2017-05-22 15:40 | 6.69 | 255.08 |  |  | 25.5334
49205 | 2017-05-22 15:41 | 6.69 | 255.16 |  |  | 25.5414
49206 | 2017-05-22 15:41 | 6.69 | 255.16 |  |  | 25.5414
49207 | 2017-05-22 15:41 | 6.69 | 255.16 |  |  | 25.5414
49208 | 2017-05-22 15:41 | 6.69 | 255.16 |  |  | 25.5414
49209 | 2017-05-22 15:41 | 6.69 | 255.08 |  |  | 25.5334
49210 | 2017-05-22 15:41 | 6.69 | 255.08 |  |  | 25.5334
49211 | 2017-05-22 15:42 | 6.69 | 255.16 |  |  | 25.5414
49212 | 2017-05-22 15:42 | 6.69 | 255.16 |  |  | 25.5414
49213 | 2017-05-22 15:42 | 6.69 | 255.08 |  |  | 25.5334
49214 | 2017-05-22 15:42 | 6.69 | 255.16 |  |  | 25.5414
49215 | 2017-05-22 15:42 | 6.69 | 255.16 |  |  | 25.5414
49216 | 2017-05-22 15:43 | 6.69 | 255.16 |  |  | 25.5414
49217 | 2017-05-22 15:43 | 6.69 | 255.16 |  |  | 25.5414
49218 | 2017-05-22 15:43 | 6.69 | 255.16 |  |  | 25.5414
49219 | 2017-05-22 15:43 | 6.69 | 255.16 |  |  | 25.5414
49220 | 2017-05-22 15:43 | 6.69 | 255.16 |  |  | 25.5414
49221 | 2017-05-22 15:43 | 6.69 | 255.16 |  |  | 25.5414
49222 | 2017-05-22 15:43 | 6.69 | 255.08 |  |  | 25.5334
49223 | 2017-05-22 15:44 | 6.69 | 255.16 |  |  | 25.5414
49224 | 2017-05-22 15:44 | 6.69 | 255.16 |  |  | 25.5414
49225 | 2017-05-22 15:44 | 6.69 | 255.16 |  |  | 25.5414
49226 | 2017-05-22 15:44 | 6.69 | 255.08 |  |  | 25.5334
49227 | 2017-05-22 15:44 | 6.69 | 255.16 |  |  | 25.5414
49228 | 2017-05-22 15:45 | 6.69 | 255.16 |  |  | 25.5414
49229 | 2017-05-22 15:45 | 6.69 | 255.08 |  |  | 25.5334
49230 | 2017-05-22 15:45 | 6.69 | 255.16 |  |  | 25.5414
49231 | 2017-05-22 15:45 | 6.69 | 255.16 |  |  | 25.5414
49232 | 2017-05-22 15:45 | 6.69 | 255.08 |  |  | 25.5334
49233 | 2017-05-22 15:45 | 6.69 | 255.08 |  |  | 25.5334
49234 | 2017-05-22 15:45 | 6.69 | 255.08 |  |  | 25.5334
49235 | 2017-05-22 15:46 | 6.69 | 255.24 |  |  | 25.5494
49236 | 2017-05-22 15:46 | 6.69 | 255.16 |  |  | 25.5414
49237 | 2017-05-22 15:46 | 6.69 | 255.08 |  |  | 25.5334
49238 | 2017-05-22 15:46 | 6.69 | 255 |  |  | 25.5254
49239 | 2017-05-22 15:46 | 6.69 | 255.08 |  |  | 25.5334
49240 | 2017-05-22 15:47 | 6.69 | 255.16 |  |  | 25.5414
49241 | 2017-05-22 15:47 | 6.69 | 255.16 |  |  | 25.5414
49242 | 2017-05-22 15:47 | 6.69 | 255.08 |  |  | 25.5334
49243 | 2017-05-22 15:47 | 6.69 | 255.08 |  |  | 25.5334
49244 | 2017-05-22 15:47 | 6.69 | 255.08 |  |  | 25.5334
49245 | 2017-05-22 15:47 | 6.69 | 255.16 |  |  | 25.5414
49246 | 2017-05-22 15:47 | 6.69 | 255.16 |  |  | 25.5414
49247 | 2017-05-22 15:48 | 6.69 | 255.16 |  |  | 25.5414
49248 | 2017-05-22 15:48 | 6.69 | 255.16 |  |  | 25.5414
49249 | 2017-05-22 15:48 | 6.69 | 255.16 |  |  | 25.5414
49250 | 2017-05-22 15:48 | 6.69 | 255.08 |  |  | 25.5334
49251 | 2017-05-22 15:48 | 6.69 | 255.08 |  |  | 25.5334
49252 | 2017-05-22 15:49 | 6.69 | 255.16 |  |  | 25.5414
49253 | 2017-05-22 15:49 | 6.69 | 255.16 |  |  | 25.5414
49254 | 2017-05-22 15:49 | 6.69 | 255.16 |  |  | 25.5414
49255 | 2017-05-22 15:49 | 6.69 | 255.08 |  |  | 25.5334
49256 | 2017-05-22 15:49 | 6.69 | 255.08 |  |  | 25.5334
49257 | 2017-05-22 15:49 | 6.69 | 255.08 |  |  | 25.5334
49258 | 2017-05-22 15:50 | 6.69 | 255.08 |  |  | 25.5334
49259 | 2017-05-22 15:50 | 6.69 | 255.16 |  |  | 25.5414
49260 | 2017-05-22 15:50 | 6.69 | 255.16 |  |  | 25.5414
49261 | 2017-05-22 15:50 | 6.69 | 255.08 |  |  | 25.5334
49262 | 2017-05-22 15:50 | 6.69 | 255.08 |  |  | 25.5334
49263 | 2017-05-22 15:50 | 6.69 | 255.08 |  |  | 25.5334
49264 | 2017-05-22 15:50 | 6.69 | 255.08 |  |  | 25.5334
49265 | 2017-05-22 15:51 | 6.69 | 255.08 |  |  | 25.5334
49266 | 2017-05-22 15:51 | 6.69 | 255.08 |  |  | 25.5334
49267 | 2017-05-22 15:51 | 6.69 | 255.16 |  |  | 25.5414
49268 | 2017-05-22 15:51 | 6.69 | 255.08 |  |  | 25.5334
49269 | 2017-05-22 15:51 | 6.69 | 255.08 |  |  | 25.5334
49270 | 2017-05-22 15:52 | 6.69 | 255.08 |  |  | 25.5334
49271 | 2017-05-22 15:52 | 6.69 | 255.08 |  |  | 25.5334
49272 | 2017-05-22 15:52 | 6.69 | 255.08 |  |  | 25.5334
49273 | 2017-05-22 15:52 | 6.69 | 255.08 |  |  | 25.5334
49274 | 2017-05-22 15:52 | 6.69 | 255.08 |  |  | 25.5334
49275 | 2017-05-22 15:52 | 6.69 | 255.08 |  |  | 25.5334
49276 | 2017-05-22 15:52 | 6.69 | 255.08 |  |  | 25.5334
49277 | 2017-05-22 15:53 | 6.69 | 255.08 |  |  | 25.5334
49278 | 2017-05-22 15:53 | 6.69 | 255.08 |  |  | 25.5334
49279 | 2017-05-22 15:53 | 6.69 | 255 |  |  | 25.5254
49280 | 2017-05-22 15:53 | 6.69 | 255.08 |  |  | 25.5334
49281 | 2017-05-22 15:53 | 6.69 | 255.08 |  |  | 25.5334
49282 | 2017-05-22 15:54 | 6.69 | 255.16 |  |  | 25.5414
49283 | 2017-05-22 15:54 | 6.69 | 255.16 |  |  | 25.5414
49284 | 2017-05-22 15:54 | 6.69 | 255.16 |  |  | 25.5414
49285 | 2017-05-22 15:54 | 6.69 | 255.08 |  |  | 25.5334
49286 | 2017-05-22 15:54 | 6.69 | 255.16 |  |  | 25.5414
49287 | 2017-05-22 15:54 | 6.69 | 255.08 |  |  | 25.5334
49288 | 2017-05-22 15:54 | 6.69 | 255.08 |  |  | 25.5334
49289 | 2017-05-22 15:55 | 6.69 | 255.16 |  |  | 25.5414
49290 | 2017-05-22 15:55 | 6.69 | 255.08 |  |  | 25.5334
49291 | 2017-05-22 15:55 | 6.69 | 255.08 |  |  | 25.5334
49292 | 2017-05-22 15:55 | 6.69 | 255.16 |  |  | 25.5414
49293 | 2017-05-22 15:55 | 6.69 | 255.08 |  |  | 25.5334
49294 | 2017-05-22 15:56 | 6.69 | 255.08 |  |  | 25.5334
49295 | 2017-05-22 15:56 | 6.69 | 255.08 |  |  | 25.5334
49296 | 2017-05-22 15:56 | 6.69 | 255.16 |  |  | 25.5414
49297 | 2017-05-22 15:56 | 6.69 | 255.08 |  |  | 25.5334
49298 | 2017-05-22 15:56 | 6.69 | 255.08 |  |  | 25.5334
49299 | 2017-05-22 15:56 | 6.69 | 255.08 |  |  | 25.5334
49300 | 2017-05-22 15:56 | 6.69 | 255.16 |  |  | 25.5414
49301 | 2017-05-22 15:57 | 6.69 | 255.08 |  |  | 25.5334
49302 | 2017-05-22 15:57 | 6.69 | 255.16 |  |  | 25.5414
49303 | 2017-05-22 15:57 | 6.69 | 255.08 |  |  | 25.5334
49304 | 2017-05-22 15:57 | 6.69 | 255.08 |  |  | 25.5334
49305 | 2017-05-22 15:57 | 6.69 | 255.16 |  |  | 25.5414
49306 | 2017-05-22 15:58 | 6.69 | 255.08 |  |  | 25.5334
49307 | 2017-05-22 15:58 | 6.69 | 255.08 |  |  | 25.5334
49308 | 2017-05-22 15:58 | 6.73 | 255.16 |  |  | 25.5414
49309 | 2017-05-22 15:58 | 6.69 | 255.08 |  |  | 25.5334
49310 | 2017-05-22 15:58 | 6.73 | 255.08 |  |  | 25.5334
49311 | 2017-05-22 15:58 | 6.73 | 255.08 |  |  | 25.5334
49312 | 2017-05-22 15:58 | 6.73 | 255.08 |  |  | 25.5334
49313 | 2017-05-22 15:59 | 6.73 | 255.16 |  |  | 25.5414
49314 | 2017-05-22 15:59 | 6.73 | 255.16 |  |  | 25.5414
49315 | 2017-05-22 15:59 | 6.73 | 255.08 |  |  | 25.5334
49316 | 2017-05-22 15:59 | 6.69 | 255.08 |  |  | 25.5334
49317 | 2017-05-22 15:59 | 6.73 | 255.08 |  |  | 25.5334
49318 | 2017-05-22 15:59 | 6.73 | 255.08 |  |  | 25.5334
49319 | 2017-05-22 16:00 | 6.73 | 255.08 |  |  | 25.5334
49320 | 2017-05-22 16:00 | 6.73 | 255.08 |  |  | 25.5334
49321 | 2017-05-22 16:00 | 6.73 | 255.08 |  |  | 25.5334
49322 | 2017-05-22 16:00 | 6.73 | 255.16 |  |  | 25.5414
49323 | 2017-05-22 16:00 | 6.73 | 255.08 |  |  | 25.5334
49324 | 2017-05-22 16:01 | 6.73 | 255.16 |  |  | 25.5414
49325 | 2017-05-22 16:01 | 6.73 | 255.08 |  |  | 25.5334
49326 | 2017-05-22 16:01 | 6.73 | 255.16 |  |  | 25.5414
49327 | 2017-05-22 16:01 | 6.73 | 255.08 |  |  | 25.5334
49328 | 2017-05-22 16:01 | 6.73 | 255.08 |  |  | 25.5334
49329 | 2017-05-22 16:01 | 6.73 | 254.99 |  |  | 25.5244
49330 | 2017-05-22 16:01 | 6.73 | 255.08 |  |  | 25.5334
49331 | 2017-05-22 16:02 | 6.73 | 255.08 |  |  | 25.5334
49332 | 2017-05-22 16:02 | 6.73 | 255.08 |  |  | 25.5334
49333 | 2017-05-22 16:02 | 6.73 | 255.08 |  |  | 25.5334
49334 | 2017-05-22 16:02 | 6.73 | 254.99 |  |  | 25.5244
49335 | 2017-05-22 16:02 | 6.73 | 255.08 |  |  | 25.5334
49336 | 2017-05-22 16:03 | 6.73 | 255.08 |  |  | 25.5334
49337 | 2017-05-22 16:03 | 6.73 | 255.08 |  |  | 25.5334
49338 | 2017-05-22 16:03 | 6.73 | 255.08 |  |  | 25.5334
49339 | 2017-05-22 16:03 | 6.73 | 255.08 |  |  | 25.5334
49340 | 2017-05-22 16:03 | 6.73 | 255.08 |  |  | 25.5334
49341 | 2017-05-22 16:03 | 6.73 | 255.16 |  |  | 25.5414
49342 | 2017-05-22 16:03 | 6.73 | 255.08 |  |  | 25.5334
49343 | 2017-05-22 16:04 | 6.73 | 254.99 |  |  | 25.5244
49344 | 2017-05-22 16:04 | 6.73 | 255.08 |  |  | 25.5334
49345 | 2017-05-22 16:04 | 6.73 | 255.08 |  |  | 25.5334
49346 | 2017-05-22 16:04 | 6.73 | 255.08 |  |  | 25.5334
49347 | 2017-05-22 16:04 | 6.73 | 255.08 |  |  | 25.5334
49348 | 2017-05-22 16:05 | 6.73 | 255.08 |  |  | 25.5334
49349 | 2017-05-22 16:05 | 6.73 | 255.08 |  |  | 25.5334
49350 | 2017-05-22 16:05 | 6.73 | 254.99 |  |  | 25.5244
49351 | 2017-05-22 16:05 | 6.73 | 255.08 |  |  | 25.5334
49352 | 2017-05-22 16:05 | 6.73 | 255.08 |  |  | 25.5334
49353 | 2017-05-22 16:05 | 6.73 | 255.08 |  |  | 25.5334
49354 | 2017-05-22 16:05 | 6.73 | 255.08 |  |  | 25.5334
49355 | 2017-05-22 16:06 | 6.73 | 255.16 |  |  | 25.5414
49356 | 2017-05-22 16:06 | 6.73 | 255.16 |  |  | 25.5414
49357 | 2017-05-22 16:06 | 6.73 | 255.08 |  |  | 25.5334
49358 | 2017-05-22 16:06 | 6.73 | 255.08 |  |  | 25.5334
49359 | 2017-05-22 16:06 | 6.73 | 255.08 |  |  | 25.5334
49360 | 2017-05-22 16:07 | 6.73 | 255.08 |  |  | 25.5334
49361 | 2017-05-22 16:07 | 6.73 | 255.08 |  |  | 25.5334
49362 | 2017-05-22 16:07 | 6.73 | 255.08 |  |  | 25.5334
49363 | 2017-05-22 16:07 | 6.73 | 255.08 |  |  | 25.5334
49364 | 2017-05-22 16:07 | 6.73 | 255.16 |  |  | 25.5414
49365 | 2017-05-22 16:07 | 6.73 | 255.16 |  |  | 25.5414
49366 | 2017-05-22 16:08 | 6.73 | 255.08 |  |  | 25.5334
49367 | 2017-05-22 16:08 | 6.73 | 255.08 |  |  | 25.5334
49368 | 2017-05-22 16:08 | 6.73 | 255.16 |  |  | 25.5414
49369 | 2017-05-22 16:08 | 6.73 | 254.99 |  |  | 25.5244
49370 | 2017-05-22 16:08 | 6.73 | 255.16 |  |  | 25.5414
49371 | 2017-05-22 16:08 | 6.73 | 255.08 |  |  | 25.5334
49372 | 2017-05-22 16:09 | 6.73 | 255.16 |  |  | 25.5414
49373 | 2017-05-22 16:09 | 6.73 | 255.08 |  |  | 25.5334
49374 | 2017-05-22 16:09 | 6.73 | 255.16 |  |  | 25.5414
49375 | 2017-05-22 16:09 | 6.76 | 255.07 |  |  | 25.5324
49376 | 2017-05-22 16:09 | 6.76 | 255.07 |  |  | 25.5324
49377 | 2017-05-22 16:09 | 6.76 | 255.07 |  |  | 25.5324
49378 | 2017-05-22 16:10 | 6.76 | 255.15 |  |  | 25.5404
49379 | 2017-05-22 16:10 | 6.76 | 255.15 |  |  | 25.5404
49380 | 2017-05-22 16:10 | 6.76 | 255.07 |  |  | 25.5324
49381 | 2017-05-22 16:10 | 6.76 | 255.15 |  |  | 25.5404
49382 | 2017-05-22 16:10 | 6.76 | 255.07 |  |  | 25.5324
49383 | 2017-05-22 16:10 | 6.76 | 255.07 |  |  | 25.5324
49384 | 2017-05-22 16:10 | 6.76 | 255.15 |  |  | 25.5404
49385 | 2017-05-22 16:11 | 6.76 | 255.15 |  |  | 25.5404
49386 | 2017-05-22 16:11 | 6.76 | 255.15 |  |  | 25.5404
49387 | 2017-05-22 16:11 | 6.76 | 255.07 |  |  | 25.5324
49388 | 2017-05-22 16:11 | 6.76 | 255.07 |  |  | 25.5324
49389 | 2017-05-22 16:11 | 6.76 | 255.15 |  |  | 25.5404
49390 | 2017-05-22 16:12 | 6.76 | 255.15 |  |  | 25.5404
49391 | 2017-05-22 16:12 | 6.76 | 255.15 |  |  | 25.5404
49392 | 2017-05-22 16:12 | 6.76 | 255.07 |  |  | 25.5324
49393 | 2017-05-22 16:12 | 6.76 | 255.07 |  |  | 25.5324
49394 | 2017-05-22 16:12 | 6.76 | 255.07 |  |  | 25.5324
49395 | 2017-05-22 16:12 | 6.76 | 255.07 |  |  | 25.5324
49396 | 2017-05-22 16:12 | 6.76 | 255.07 |  |  | 25.5324
49397 | 2017-05-22 16:13 | 6.76 | 255.15 |  |  | 25.5404
49398 | 2017-05-22 16:13 | 6.76 | 255.15 |  |  | 25.5404
49399 | 2017-05-22 16:13 | 6.76 | 255.15 |  |  | 25.5404
49400 | 2017-05-22 16:13 | 6.76 | 255.15 |  |  | 25.5404
49401 | 2017-05-22 16:13 | 6.76 | 255.07 |  |  | 25.5324
49402 | 2017-05-22 16:14 | 6.76 | 255.15 |  |  | 25.5404
49403 | 2017-05-22 16:14 | 6.76 | 255.15 |  |  | 25.5404
49404 | 2017-05-22 16:14 | 6.76 | 255.15 |  |  | 25.5404
49405 | 2017-05-22 16:14 | 6.76 | 255.15 |  |  | 25.5404
49406 | 2017-05-22 16:14 | 6.76 | 255.15 |  |  | 25.5404
49407 | 2017-05-22 16:14 | 6.76 | 255.15 |  |  | 25.5404
49408 | 2017-05-22 16:14 | 6.76 | 255.15 |  |  | 25.5404
49409 | 2017-05-22 16:15 | 6.76 | 255.07 |  |  | 25.5324
49410 | 2017-05-22 16:15 | 6.76 | 255.07 |  |  | 25.5324
49411 | 2017-05-22 16:15 | 6.76 | 255.07 |  |  | 25.5324
49412 | 2017-05-22 16:15 | 6.76 | 255.15 |  |  | 25.5404
49413 | 2017-05-22 16:15 | 6.76 | 255.15 |  |  | 25.5404
49414 | 2017-05-22 16:16 | 6.76 | 255.15 |  |  | 25.5404
49415 | 2017-05-22 16:16 | 6.76 | 255.15 |  |  | 25.5404
49416 | 2017-05-22 16:16 | 6.76 | 255.15 |  |  | 25.5404
49417 | 2017-05-22 16:16 | 6.76 | 255.15 |  |  | 25.5404
49418 | 2017-05-22 16:16 | 6.76 | 255.15 |  |  | 25.5404
49419 | 2017-05-22 16:16 | 6.76 | 255.07 |  |  | 25.5324
49420 | 2017-05-22 16:16 | 6.76 | 255.07 |  |  | 25.5324
49421 | 2017-05-22 16:17 | 6.76 | 255.07 |  |  | 25.5324
49422 | 2017-05-22 16:17 | 6.76 | 255.15 |  |  | 25.5404
49423 | 2017-05-22 16:17 | 6.76 | 255.07 |  |  | 25.5324
49424 | 2017-05-22 16:17 | 6.76 | 255.15 |  |  | 25.5404
49425 | 2017-05-22 16:17 | 6.76 | 255.07 |  |  | 25.5324
49426 | 2017-05-22 16:17 | 6.76 | 255.07 |  |  | 25.5324
49427 | 2017-05-22 16:18 | 6.76 | 255.15 |  |  | 25.5404
49428 | 2017-05-22 16:18 | 6.76 | 255.15 |  |  | 25.5404
49429 | 2017-05-22 16:18 | 6.76 | 255.15 |  |  | 25.5404
49430 | 2017-05-22 16:18 | 6.76 | 255.15 |  |  | 25.5404
49431 | 2017-05-22 16:18 | 6.8 | 255.23 |  |  | 25.5484
49432 | 2017-05-22 16:19 | 6.76 | 255.15 |  |  | 25.5404
49433 | 2017-05-22 16:19 | 6.8 | 255.15 |  |  | 25.5404
49434 | 2017-05-22 16:19 | 6.8 | 255.15 |  |  | 25.5404
49435 | 2017-05-22 16:19 | 6.8 | 255.15 |  |  | 25.5404
49436 | 2017-05-22 16:19 | 6.8 | 255.07 |  |  | 25.5324
49437 | 2017-05-22 16:19 | 6.8 | 255.15 |  |  | 25.5404
49438 | 2017-05-22 16:19 | 6.8 | 255.15 |  |  | 25.5404
49439 | 2017-05-22 16:20 | 6.8 | 255.07 |  |  | 25.5324
49440 | 2017-05-22 16:20 | 6.8 | 255.15 |  |  | 25.5404
49441 | 2017-05-22 16:20 | 6.8 | 255.15 |  |  | 25.5404
49442 | 2017-05-22 16:20 | 6.8 | 255.15 |  |  | 25.5404
49443 | 2017-05-22 16:20 | 6.8 | 255.15 |  |  | 25.5404
49444 | 2017-05-22 16:21 | 6.8 | 255.15 |  |  | 25.5404
49445 | 2017-05-22 16:21 | 6.8 | 255.15 |  |  | 25.5404
49446 | 2017-05-22 16:21 | 6.8 | 255.15 |  |  | 25.5404
49447 | 2017-05-22 16:21 | 6.8 | 255.07 |  |  | 25.5324
49448 | 2017-05-22 16:21 | 6.8 | 255.15 |  |  | 25.5404
49449 | 2017-05-22 16:21 | 6.8 | 255.07 |  |  | 25.5324
49450 | 2017-05-22 16:21 | 6.8 | 255.07 |  |  | 25.5324
49451 | 2017-05-22 16:22 | 6.8 | 255.15 |  |  | 25.5404
49452 | 2017-05-22 16:22 | 6.8 | 255.07 |  |  | 25.5324
49453 | 2017-05-22 16:22 | 6.8 | 255.15 |  |  | 25.5404
49454 | 2017-05-22 16:22 | 6.8 | 255.15 |  |  | 25.5404
49455 | 2017-05-22 16:22 | 6.8 | 255.23 |  |  | 25.5484
49456 | 2017-05-22 16:23 | 6.8 | 255.07 |  |  | 25.5324
49457 | 2017-05-22 16:23 | 6.8 | 255.15 |  |  | 25.5404
49458 | 2017-05-22 16:23 | 6.8 | 255.23 |  |  | 25.5484
49459 | 2017-05-22 16:23 | 6.8 | 255.15 |  |  | 25.5404
49460 | 2017-05-22 16:23 | 6.8 | 255.15 |  |  | 25.5404
49461 | 2017-05-22 16:23 | 6.8 | 255.15 |  |  | 25.5404
49462 | 2017-05-22 16:23 | 6.8 | 255.15 |  |  | 25.5404
49463 | 2017-05-22 16:24 | 6.8 | 255.15 |  |  | 25.5404
49464 | 2017-05-22 16:24 | 6.8 | 255.15 |  |  | 25.5404
49465 | 2017-05-22 16:24 | 6.8 | 255.23 |  |  | 25.5484
49466 | 2017-05-22 16:24 | 6.8 | 255.23 |  |  | 25.5484
49467 | 2017-05-22 16:24 | 6.8 | 255.07 |  |  | 25.5324
49468 | 2017-05-22 16:25 | 6.8 | 255.15 |  |  | 25.5404
49469 | 2017-05-22 16:25 | 6.8 | 255.15 |  |  | 25.5404
49470 | 2017-05-22 16:25 | 6.8 | 255.15 |  |  | 25.5404
49471 | 2017-05-22 16:25 | 6.8 | 255.15 |  |  | 25.5404
49472 | 2017-05-22 16:25 | 6.8 | 255.15 |  |  | 25.5404
49473 | 2017-05-22 16:25 | 6.8 | 255.15 |  |  | 25.5404
49474 | 2017-05-22 16:25 | 6.8 | 255.15 |  |  | 25.5404
49475 | 2017-05-22 16:26 | 6.8 | 255.07 |  |  | 25.5324
49476 | 2017-05-22 16:26 | 6.8 | 255.15 |  |  | 25.5404
49477 | 2017-05-22 16:26 | 6.8 | 255.15 |  |  | 25.5404
49478 | 2017-05-22 16:26 | 6.8 | 255.15 |  |  | 25.5404
49479 | 2017-05-22 16:26 | 6.8 | 255.07 |  |  | 25.5324
49480 | 2017-05-22 16:26 | 6.8 | 255.15 |  |  | 25.5404
49481 | 2017-05-22 16:27 | 6.8 | 255.15 |  |  | 25.5404
49482 | 2017-05-22 16:27 | 6.8 | 255.07 |  |  | 25.5324
49483 | 2017-05-22 16:27 | 6.83 | 255.15 |  |  | 25.5404
49484 | 2017-05-22 16:27 | 6.8 | 255.07 |  |  | 25.5324
49485 | 2017-05-22 16:27 | 6.8 | 255.23 |  |  | 25.5484
49486 | 2017-05-22 16:28 | 6.83 | 255.15 |  |  | 25.5404
49487 | 2017-05-22 16:28 | 6.83 | 255.15 |  |  | 25.5404
49488 | 2017-05-22 16:28 | 6.83 | 255.15 |  |  | 25.5404
49489 | 2017-05-22 16:28 | 6.83 | 255.15 |  |  | 25.5404
49490 | 2017-05-22 16:28 | 6.83 | 255.15 |  |  | 25.5404
49491 | 2017-05-22 16:28 | 6.83 | 255.15 |  |  | 25.5404
49492 | 2017-05-22 16:28 | 6.83 | 255.15 |  |  | 25.5404
49493 | 2017-05-22 16:29 | 6.83 | 255.07 |  |  | 25.5324
49494 | 2017-05-22 16:29 | 6.83 | 255.15 |  |  | 25.5404
49495 | 2017-05-22 16:29 | 6.83 | 255.07 |  |  | 25.5324
49496 | 2017-05-22 16:29 | 6.83 | 255.15 |  |  | 25.5404
49497 | 2017-05-22 16:29 | 6.83 | 255.07 |  |  | 25.5324
49498 | 2017-05-22 16:30 | 6.83 | 255.15 |  |  | 25.5404
49499 | 2017-05-22 16:30 | 6.83 | 255.15 |  |  | 25.5404
49500 | 2017-05-22 16:30 | 6.83 | 255.15 |  |  | 25.5404
49501 | 2017-05-22 16:30 | 6.83 | 255.15 |  |  | 25.5404
49502 | 2017-05-22 16:30 | 6.83 | 255.15 |  |  | 25.5404
49503 | 2017-05-22 16:30 | 6.83 | 255.15 |  |  | 25.5404
49504 | 2017-05-22 16:30 | 6.83 | 255.15 |  |  | 25.5404
49505 | 2017-05-22 16:31 | 6.83 | 255.15 |  |  | 25.5404
49506 | 2017-05-22 16:31 | 6.83 | 255.15 |  |  | 25.5404
49507 | 2017-05-22 16:31 | 6.83 | 255.15 |  |  | 25.5404
49508 | 2017-05-22 16:31 | 6.83 | 255.15 |  |  | 25.5404
49509 | 2017-05-22 16:31 | 6.83 | 255.15 |  |  | 25.5404
49510 | 2017-05-22 16:32 | 6.83 | 255.15 |  |  | 25.5404
49511 | 2017-05-22 16:32 | 6.83 | 255.15 |  |  | 25.5404
49512 | 2017-05-22 16:32 | 6.83 | 255.15 |  |  | 25.5404
49513 | 2017-05-22 16:32 | 6.83 | 255.23 |  |  | 25.5484
49514 | 2017-05-22 16:32 | 6.83 | 255.15 |  |  | 25.5404
49515 | 2017-05-22 16:32 | 6.83 | 255.15 |  |  | 25.5404
49516 | 2017-05-22 16:32 | 6.83 | 255.15 |  |  | 25.5404
49517 | 2017-05-22 16:33 | 6.83 | 255.15 |  |  | 25.5404
49518 | 2017-05-22 16:33 | 6.83 | 255.15 |  |  | 25.5404
49519 | 2017-05-22 16:33 | 6.83 | 255.15 |  |  | 25.5404
49520 | 2017-05-22 16:33 | 6.83 | 255.15 |  |  | 25.5404
49521 | 2017-05-22 16:33 | 6.83 | 255.15 |  |  | 25.5404
49522 | 2017-05-22 16:34 | 6.83 | 255.15 |  |  | 25.5404
49523 | 2017-05-22 16:34 | 6.83 | 255.23 |  |  | 25.5484
49524 | 2017-05-22 16:34 | 6.83 | 255.15 |  |  | 25.5404
49525 | 2017-05-22 16:34 | 6.83 | 255.23 |  |  | 25.5484
49526 | 2017-05-22 16:34 | 6.83 | 255.23 |  |  | 25.5484
49527 | 2017-05-22 16:34 | 6.83 | 255.15 |  |  | 25.5404
49528 | 2017-05-22 16:35 | 6.83 | 255.15 |  |  | 25.5404
49529 | 2017-05-22 16:35 | 6.83 | 255.23 |  |  | 25.5484
49530 | 2017-05-22 16:35 | 6.83 | 255.07 |  |  | 25.5324
49531 | 2017-05-22 16:35 | 6.83 | 255.23 |  |  | 25.5484
49532 | 2017-05-22 16:35 | 6.83 | 255.23 |  |  | 25.5484
49533 | 2017-05-22 16:35 | 6.83 | 255.23 |  |  | 25.5484
49534 | 2017-05-22 16:35 | 6.83 | 255.15 |  |  | 25.5404
49535 | 2017-05-22 16:36 | 6.83 | 255.15 |  |  | 25.5404
49536 | 2017-05-22 16:36 | 6.83 | 255.15 |  |  | 25.5404
49537 | 2017-05-22 16:36 | 6.83 | 255.15 |  |  | 25.5404
49538 | 2017-05-22 16:36 | 6.83 | 255.15 |  |  | 25.5404
49539 | 2017-05-22 16:36 | 6.83 | 255.23 |  |  | 25.5484
49540 | 2017-05-22 16:37 | 6.83 | 255.23 |  |  | 25.5484
49541 | 2017-05-22 16:37 | 6.83 | 255.15 |  |  | 25.5404
49542 | 2017-05-22 16:37 | 6.83 | 255.23 |  |  | 25.5484
49543 | 2017-05-22 16:37 | 6.83 | 255.23 |  |  | 25.5484
49544 | 2017-05-22 16:37 | 6.83 | 255.23 |  |  | 25.5484
49545 | 2017-05-22 16:37 | 6.83 | 255.23 |  |  | 25.5484
49546 | 2017-05-22 16:37 | 6.87 | 255.23 |  |  | 25.5484
49547 | 2017-05-22 16:38 | 6.83 | 255.23 |  |  | 25.5484
49548 | 2017-05-22 16:38 | 6.87 | 255.15 |  |  | 25.5404
49549 | 2017-05-22 16:38 | 6.87 | 255.15 |  |  | 25.5404
49550 | 2017-05-22 16:38 | 6.87 | 255.23 |  |  | 25.5484
49551 | 2017-05-22 16:38 | 6.87 | 255.23 |  |  | 25.5484
49552 | 2017-05-22 16:39 | 6.87 | 255.23 |  |  | 25.5484
49553 | 2017-05-22 16:39 | 6.87 | 255.23 |  |  | 25.5484
49554 | 2017-05-22 16:39 | 6.87 | 255.23 |  |  | 25.5484
49555 | 2017-05-22 16:39 | 6.87 | 255.23 |  |  | 25.5484
49556 | 2017-05-22 16:39 | 6.87 | 255.23 |  |  | 25.5484
49557 | 2017-05-22 16:39 | 6.87 | 255.31 |  |  | 25.5564
49558 | 2017-05-22 16:39 | 6.87 | 255.23 |  |  | 25.5484
49559 | 2017-05-22 16:40 | 6.87 | 255.23 |  |  | 25.5484
49560 | 2017-05-22 16:40 | 6.87 | 255.23 |  |  | 25.5484
49561 | 2017-05-22 16:40 | 6.87 | 255.23 |  |  | 25.5484
49562 | 2017-05-22 16:40 | 6.87 | 255.23 |  |  | 25.5484
49563 | 2017-05-22 16:40 | 6.87 | 255.23 |  |  | 25.5484
49564 | 2017-05-22 16:41 | 6.87 | 255.23 |  |  | 25.5484
49565 | 2017-05-22 16:41 | 6.87 | 255.23 |  |  | 25.5484
49566 | 2017-05-22 16:41 | 6.87 | 255.31 |  |  | 25.5564
49567 | 2017-05-22 16:41 | 6.87 | 255.31 |  |  | 25.5564
49568 | 2017-05-22 16:41 | 6.87 | 255.15 |  |  | 25.5404
49569 | 2017-05-22 16:41 | 6.87 | 255.23 |  |  | 25.5484
49570 | 2017-05-22 16:41 | 6.87 | 255.23 |  |  | 25.5484
49571 | 2017-05-22 16:42 | 6.87 | 255.23 |  |  | 25.5484
49572 | 2017-05-22 16:42 | 6.87 | 255.15 |  |  | 25.5404
49573 | 2017-05-22 16:42 | 6.87 | 255.23 |  |  | 25.5484
49574 | 2017-05-22 16:42 | 6.87 | 255.31 |  |  | 25.5564
49575 | 2017-05-22 16:42 | 6.87 | 255.23 |  |  | 25.5484
49576 | 2017-05-22 16:43 | 6.87 | 255.31 |  |  | 25.5564
49577 | 2017-05-22 16:43 | 6.87 | 255.23 |  |  | 25.5484
49578 | 2017-05-22 16:43 | 6.87 | 255.23 |  |  | 25.5484
49579 | 2017-05-22 16:43 | 6.87 | 255.23 |  |  | 25.5484
49580 | 2017-05-22 16:43 | 6.87 | 255.23 |  |  | 25.5484
49581 | 2017-05-22 16:43 | 6.87 | 255.23 |  |  | 25.5484
49582 | 2017-05-22 16:44 | 6.87 | 255.23 |  |  | 25.5484
49583 | 2017-05-22 16:44 | 6.87 | 255.23 |  |  | 25.5484
49584 | 2017-05-22 16:44 | 6.9 | 255.23 |  |  | 25.5484
49585 | 2017-05-22 16:44 | 6.9 | 255.23 |  |  | 25.5484
49586 | 2017-05-22 16:44 | 6.9 | 255.23 |  |  | 25.5484
49587 | 2017-05-22 16:44 | 6.9 | 255.23 |  |  | 25.5484
49588 | 2017-05-22 16:44 | 6.9 | 255.23 |  |  | 25.5484
49589 | 2017-05-22 16:45 | 6.9 | 255.23 |  |  | 25.5484
49590 | 2017-05-22 16:45 | 6.9 | 255.23 |  |  | 25.5484
49591 | 2017-05-22 16:45 | 6.9 | 255.23 |  |  | 25.5484
49592 | 2017-05-22 16:45 | 6.9 | 255.31 |  |  | 25.5564
49593 | 2017-05-22 16:45 | 6.9 | 255.23 |  |  | 25.5484
49594 | 2017-05-22 16:46 | 6.9 | 255.23 |  |  | 25.5484
49595 | 2017-05-22 16:46 | 6.9 | 255.31 |  |  | 25.5564
49596 | 2017-05-22 16:46 | 6.9 | 255.23 |  |  | 25.5484
49597 | 2017-05-22 16:46 | 6.9 | 255.31 |  |  | 25.5564
49598 | 2017-05-22 16:46 | 6.9 | 255.31 |  |  | 25.5564
49599 | 2017-05-22 16:46 | 6.9 | 255.31 |  |  | 25.5564
49600 | 2017-05-22 16:46 | 6.9 | 255.23 |  |  | 25.5484
49601 | 2017-05-22 16:47 | 6.9 | 255.31 |  |  | 25.5564
49602 | 2017-05-22 16:47 | 6.9 | 255.31 |  |  | 25.5564
49603 | 2017-05-22 16:47 | 6.9 | 255.23 |  |  | 25.5484
49604 | 2017-05-22 16:47 | 6.9 | 255.31 |  |  | 25.5564
49605 | 2017-05-22 16:47 | 6.9 | 255.23 |  |  | 25.5484
49606 | 2017-05-22 16:48 | 6.9 | 255.31 |  |  | 25.5564
49607 | 2017-05-22 16:48 | 6.9 | 255.31 |  |  | 25.5564
49608 | 2017-05-22 16:48 | 6.9 | 255.23 |  |  | 25.5484
49609 | 2017-05-22 16:48 | 6.9 | 255.31 |  |  | 25.5564
49610 | 2017-05-22 16:48 | 6.9 | 255.31 |  |  | 25.5564
49611 | 2017-05-22 16:48 | 6.9 | 255.23 |  |  | 25.5484
49612 | 2017-05-22 16:48 | 6.9 | 255.31 |  |  | 25.5564
49613 | 2017-05-22 16:49 | 6.9 | 255.39 |  |  | 25.5644
49614 | 2017-05-22 16:49 | 6.9 | 255.31 |  |  | 25.5564
49615 | 2017-05-22 16:49 | 6.9 | 255.31 |  |  | 25.5564
49616 | 2017-05-22 16:49 | 6.9 | 255.31 |  |  | 25.5564
49617 | 2017-05-22 16:49 | 6.9 | 255.31 |  |  | 25.5564
49618 | 2017-05-22 16:50 | 6.9 | 255.31 |  |  | 25.5564
49619 | 2017-05-22 16:50 | 6.9 | 255.31 |  |  | 25.5564
49620 | 2017-05-22 16:50 | 6.9 | 255.31 |  |  | 25.5564
49621 | 2017-05-22 16:50 | 6.9 | 255.31 |  |  | 25.5564
49622 | 2017-05-22 16:50 | 6.9 | 255.31 |  |  | 25.5564
49623 | 2017-05-22 16:50 | 6.9 | 255.39 |  |  | 25.5644
49624 | 2017-05-22 16:50 | 6.9 | 255.31 |  |  | 25.5564
49625 | 2017-05-22 16:51 | 6.9 | 255.39 |  |  | 25.5644
49626 | 2017-05-22 16:51 | 6.9 | 255.31 |  |  | 25.5564
49627 | 2017-05-22 16:51 | 6.9 | 255.23 |  |  | 25.5484
49628 | 2017-05-22 16:51 | 6.9 | 255.31 |  |  | 25.5564
49629 | 2017-05-22 16:51 | 6.9 | 255.31 |  |  | 25.5564
49630 | 2017-05-22 16:52 | 6.94 | 255.23 |  |  | 25.5484
49631 | 2017-05-22 16:52 | 6.94 | 255.31 |  |  | 25.5564
49632 | 2017-05-22 16:52 | 6.94 | 255.31 |  |  | 25.5564
49633 | 2017-05-22 16:52 | 6.94 | 255.39 |  |  | 25.5644
49634 | 2017-05-22 16:52 | 6.94 | 255.31 |  |  | 25.5564
49635 | 2017-05-22 16:52 | 6.94 | 255.39 |  |  | 25.5644
49636 | 2017-05-22 16:52 | 6.94 | 255.31 |  |  | 25.5564
49637 | 2017-05-22 16:53 | 6.94 | 255.39 |  |  | 25.5644
49638 | 2017-05-22 16:53 | 6.94 | 255.31 |  |  | 25.5564
49639 | 2017-05-22 16:53 | 6.94 | 255.31 |  |  | 25.5564
49640 | 2017-05-22 16:53 | 6.94 | 255.31 |  |  | 25.5564
49641 | 2017-05-22 16:53 | 6.94 | 255.31 |  |  | 25.5564
49642 | 2017-05-22 16:54 | 6.94 | 255.31 |  |  | 25.5564
49643 | 2017-05-22 16:54 | 6.94 | 255.31 |  |  | 25.5564
49644 | 2017-05-22 16:54 | 6.94 | 255.31 |  |  | 25.5564
49645 | 2017-05-22 16:54 | 6.94 | 255.31 |  |  | 25.5564
49646 | 2017-05-22 16:54 | 6.94 | 255.39 |  |  | 25.5644
49647 | 2017-05-22 16:54 | 6.94 | 255.31 |  |  | 25.5564
49648 | 2017-05-22 16:55 | 6.94 | 255.31 |  |  | 25.5564
49649 | 2017-05-22 16:55 | 6.94 | 255.31 |  |  | 25.5564
49650 | 2017-05-22 16:55 | 6.94 | 255.31 |  |  | 25.5564
49651 | 2017-05-22 16:55 | 6.94 | 255.39 |  |  | 25.5644
49652 | 2017-05-22 16:55 | 6.94 | 255.39 |  |  | 25.5644
49653 | 2017-05-22 16:55 | 6.94 | 255.31 |  |  | 25.5564
49654 | 2017-05-22 16:55 | 6.94 | 255.39 |  |  | 25.5644
49655 | 2017-05-22 16:56 | 6.94 | 255.39 |  |  | 25.5644
49656 | 2017-05-22 16:56 | 6.94 | 255.31 |  |  | 25.5564
49657 | 2017-05-22 16:56 | 6.94 | 255.31 |  |  | 25.5564
49658 | 2017-05-22 16:56 | 6.94 | 255.39 |  |  | 25.5644
49659 | 2017-05-22 16:56 | 6.94 | 255.31 |  |  | 25.5564
49660 | 2017-05-22 16:57 | 6.94 | 255.39 |  |  | 25.5644
49661 | 2017-05-22 16:57 | 6.94 | 255.39 |  |  | 25.5644
49662 | 2017-05-22 16:57 | 6.94 | 255.31 |  |  | 25.5564
49663 | 2017-05-22 16:57 | 6.94 | 255.31 |  |  | 25.5564
49664 | 2017-05-22 16:57 | 6.94 | 255.39 |  |  | 25.5644
49665 | 2017-05-22 16:57 | 6.94 | 255.39 |  |  | 25.5644
49666 | 2017-05-22 16:57 | 6.94 | 255.39 |  |  | 25.5644
49667 | 2017-05-22 16:58 | 6.94 | 255.31 |  |  | 25.5564
49668 | 2017-05-22 16:58 | 6.94 | 255.39 |  |  | 25.5644
49669 | 2017-05-22 16:58 | 6.94 | 255.39 |  |  | 25.5644
49670 | 2017-05-22 16:58 | 6.94 | 255.39 |  |  | 25.5644
49671 | 2017-05-22 16:58 | 6.94 | 255.31 |  |  | 25.5564
49672 | 2017-05-22 16:59 | 6.94 | 255.31 |  |  | 25.5564
49673 | 2017-05-22 16:59 | 6.94 | 255.31 |  |  | 25.5564
49674 | 2017-05-22 16:59 | 6.94 | 255.39 |  |  | 25.5644
49675 | 2017-05-22 16:59 | 6.94 | 255.39 |  |  | 25.5644
49676 | 2017-05-22 16:59 | 6.97 | 255.39 |  |  | 25.5644
49677 | 2017-05-22 16:59 | 6.97 | 255.39 |  |  | 25.5644
49678 | 2017-05-22 16:59 | 6.97 | 255.39 |  |  | 25.5644
49679 | 2017-05-22 17:00 | 6.97 | 255.31 |  |  | 25.5564
49680 | 2017-05-22 17:00 | 6.97 | 255.39 |  |  | 25.5644
49681 | 2017-05-22 17:00 | 6.97 | 255.39 |  |  | 25.5644
49682 | 2017-05-22 17:00 | 6.97 | 255.39 |  |  | 25.5644
49683 | 2017-05-22 17:00 | 6.97 | 255.31 |  |  | 25.5564
49684 | 2017-05-22 17:01 | 6.97 | 255.39 |  |  | 25.5644
49685 | 2017-05-22 17:01 | 6.97 | 255.39 |  |  | 25.5644
49686 | 2017-05-22 17:01 | 6.97 | 255.39 |  |  | 25.5644
49687 | 2017-05-22 17:01 | 6.97 | 255.39 |  |  | 25.5644
49688 | 2017-05-22 17:01 | 6.97 | 255.39 |  |  | 25.5644
49689 | 2017-05-22 17:01 | 6.97 | 255.39 |  |  | 25.5644
49690 | 2017-05-22 17:02 | 6.97 | 255.39 |  |  | 25.5644
49691 | 2017-05-22 17:02 | 6.97 | 255.39 |  |  | 25.5644
49692 | 2017-05-22 17:02 | 6.97 | 255.39 |  |  | 25.5644
49693 | 2017-05-22 17:02 | 6.97 | 255.39 |  |  | 25.5644
49694 | 2017-05-22 17:02 | 6.97 | 255.39 |  |  | 25.5644
49695 | 2017-05-22 17:02 | 6.97 | 255.39 |  |  | 25.5644
49696 | 2017-05-22 17:02 | 6.97 | 255.39 |  |  | 25.5644
49697 | 2017-05-22 17:03 | 6.97 | 255.39 |  |  | 25.5644
49698 | 2017-05-22 17:03 | 6.97 | 255.31 |  |  | 25.5564
49699 | 2017-05-22 17:03 | 6.97 | 255.31 |  |  | 25.5564
49700 | 2017-05-22 17:03 | 6.97 | 255.39 |  |  | 25.5644
49701 | 2017-05-22 17:03 | 6.97 | 255.39 |  |  | 25.5644
49702 | 2017-05-22 17:04 | 6.97 | 255.47 |  |  | 25.5724
49703 | 2017-05-22 17:04 | 6.97 | 255.39 |  |  | 25.5644
49704 | 2017-05-22 17:04 | 6.97 | 255.39 |  |  | 25.5644
49705 | 2017-05-22 17:04 | 6.97 | 255.39 |  |  | 25.5644
49706 | 2017-05-22 17:04 | 6.97 | 255.47 |  |  | 25.5724
49707 | 2017-05-22 17:04 | 6.97 | 255.39 |  |  | 25.5644
49708 | 2017-05-22 17:04 | 6.97 | 255.39 |  |  | 25.5644
49709 | 2017-05-22 17:05 | 6.97 | 255.39 |  |  | 25.5644
49710 | 2017-05-22 17:05 | 6.97 | 255.47 |  |  | 25.5724
49711 | 2017-05-22 17:05 | 6.97 | 255.39 |  |  | 25.5644
49712 | 2017-05-22 17:05 | 6.97 | 255.39 |  |  | 25.5644
49713 | 2017-05-22 17:05 | 6.97 | 255.39 |  |  | 25.5644
49714 | 2017-05-22 17:06 | 6.97 | 255.47 |  |  | 25.5724
49715 | 2017-05-22 17:06 | 6.97 | 255.47 |  |  | 25.5724
49716 | 2017-05-22 17:06 | 6.97 | 255.39 |  |  | 25.5644
49717 | 2017-05-22 17:06 | 6.97 | 255.39 |  |  | 25.5644
49718 | 2017-05-22 17:06 | 6.97 | 255.47 |  |  | 25.5724
49719 | 2017-05-22 17:06 | 6.97 | 255.47 |  |  | 25.5724
49720 | 2017-05-22 17:06 | 6.97 | 255.47 |  |  | 25.5724
49721 | 2017-05-22 17:07 | 6.97 | 255.47 |  |  | 25.5724
49722 | 2017-05-22 17:07 | 6.97 | 255.47 |  |  | 25.5724
49723 | 2017-05-22 17:07 | 6.97 | 255.39 |  |  | 25.5644
49724 | 2017-05-22 17:07 | 6.97 | 255.47 |  |  | 25.5724
49725 | 2017-05-22 17:07 | 6.97 | 255.39 |  |  | 25.5644
49726 | 2017-05-22 17:08 | 6.97 | 255.47 |  |  | 25.5724
49727 | 2017-05-22 17:08 | 6.97 | 255.31 |  |  | 25.5564
49728 | 2017-05-22 17:08 | 6.97 | 255.47 |  |  | 25.5724
49729 | 2017-05-22 17:08 | 6.97 | 255.39 |  |  | 25.5644
49730 | 2017-05-22 17:08 | 6.97 | 255.47 |  |  | 25.5724
49731 | 2017-05-22 17:08 | 6.97 | 255.39 |  |  | 25.5644
49732 | 2017-05-22 17:08 | 6.97 | 255.39 |  |  | 25.5644
49733 | 2017-05-22 17:09 | 6.97 | 255.39 |  |  | 25.5644
49734 | 2017-05-22 17:09 | 7.01 | 255.38 |  |  | 25.5634
49735 | 2017-05-22 17:09 | 7.01 | 255.47 |  |  | 25.5724
49736 | 2017-05-22 17:09 | 7.01 | 255.38 |  |  | 25.5634
49737 | 2017-05-22 17:09 | 7.01 | 255.38 |  |  | 25.5634
49738 | 2017-05-22 17:10 | 7.01 | 255.38 |  |  | 25.5634
49739 | 2017-05-22 17:10 | 7.01 | 255.38 |  |  | 25.5634
49740 | 2017-05-22 17:10 | 7.01 | 255.38 |  |  | 25.5634
49741 | 2017-05-22 17:10 | 7.01 | 255.47 |  |  | 25.5724
49742 | 2017-05-22 17:10 | 7.01 | 255.47 |  |  | 25.5724
49743 | 2017-05-22 17:10 | 7.01 | 255.38 |  |  | 25.5634
49744 | 2017-05-22 17:10 | 7.01 | 255.47 |  |  | 25.5724
49745 | 2017-05-22 17:11 | 7.01 | 255.47 |  |  | 25.5724
49746 | 2017-05-22 17:11 | 7.01 | 255.47 |  |  | 25.5724
49747 | 2017-05-22 17:11 | 7.01 | 255.47 |  |  | 25.5724
49748 | 2017-05-22 17:11 | 7.01 | 255.47 |  |  | 25.5724
49749 | 2017-05-22 17:11 | 7.01 | 255.47 |  |  | 25.5724
49750 | 2017-05-22 17:11 | 7.01 | 255.47 |  |  | 25.5724
49751 | 2017-05-22 17:12 | 7.01 | 255.47 |  |  | 25.5724
49752 | 2017-05-22 17:12 | 7.01 | 255.47 |  |  | 25.5724
49753 | 2017-05-22 17:12 | 7.01 | 255.47 |  |  | 25.5724
49754 | 2017-05-22 17:12 | 7.01 | 255.38 |  |  | 25.5634
49755 | 2017-05-22 17:12 | 7.01 | 255.47 |  |  | 25.5724
49756 | 2017-05-22 17:13 | 7.01 | 255.47 |  |  | 25.5724
49757 | 2017-05-22 17:13 | 7.01 | 255.38 |  |  | 25.5634
49758 | 2017-05-22 17:13 | 7.01 | 255.47 |  |  | 25.5724
49759 | 2017-05-22 17:13 | 7.01 | 255.38 |  |  | 25.5634
49760 | 2017-05-22 17:13 | 7.01 | 255.38 |  |  | 25.5634
49761 | 2017-05-22 17:13 | 7.01 | 255.38 |  |  | 25.5634
49762 | 2017-05-22 17:13 | 7.01 | 255.47 |  |  | 25.5724
49763 | 2017-05-22 17:14 | 7.01 | 255.47 |  |  | 25.5724
49764 | 2017-05-22 17:14 | 7.01 | 255.47 |  |  | 25.5724
49765 | 2017-05-22 17:14 | 7.01 | 255.38 |  |  | 25.5634
49766 | 2017-05-22 17:14 | 7.01 | 255.47 |  |  | 25.5724
49767 | 2017-05-22 17:14 | 7.01 | 255.47 |  |  | 25.5724
49768 | 2017-05-22 17:15 | 7.01 | 255.38 |  |  | 25.5634
49769 | 2017-05-22 17:15 | 7.01 | 255.47 |  |  | 25.5724
49770 | 2017-05-22 17:15 | 7.01 | 255.47 |  |  | 25.5724
49771 | 2017-05-22 17:15 | 7.01 | 255.47 |  |  | 25.5724
49772 | 2017-05-22 17:15 | 7.01 | 255.47 |  |  | 25.5724
49773 | 2017-05-22 17:15 | 7.01 | 255.38 |  |  | 25.5634
49774 | 2017-05-22 17:15 | 7.01 | 255.38 |  |  | 25.5634
49775 | 2017-05-22 17:16 | 7.01 | 255.47 |  |  | 25.5724
49776 | 2017-05-22 17:16 | 7.01 | 255.47 |  |  | 25.5724
49777 | 2017-05-22 17:16 | 7.01 | 255.47 |  |  | 25.5724
49778 | 2017-05-22 17:16 | 7.01 | 255.47 |  |  | 25.5724
49779 | 2017-05-22 17:16 | 7.01 | 255.47 |  |  | 25.5724
49780 | 2017-05-22 17:17 | 7.01 | 255.47 |  |  | 25.5724
49781 | 2017-05-22 17:17 | 7.01 | 255.47 |  |  | 25.5724
49782 | 2017-05-22 17:17 | 7.01 | 255.47 |  |  | 25.5724
49783 | 2017-05-22 17:17 | 7.01 | 255.47 |  |  | 25.5724
49784 | 2017-05-22 17:17 | 7.01 | 255.47 |  |  | 25.5724
49785 | 2017-05-22 17:17 | 7.01 | 255.38 |  |  | 25.5634
49786 | 2017-05-22 17:17 | 7.04 | 255.46 |  |  | 25.5714
49787 | 2017-05-22 17:18 | 7.04 | 255.46 |  |  | 25.5714
49788 | 2017-05-22 17:18 | 7.04 | 255.46 |  |  | 25.5714
49789 | 2017-05-22 17:18 | 7.04 | 255.46 |  |  | 25.5714
49790 | 2017-05-22 17:18 | 7.04 | 255.46 |  |  | 25.5714
49791 | 2017-05-22 17:18 | 7.04 | 255.38 |  |  | 25.5634
49792 | 2017-05-22 17:19 | 7.04 | 255.46 |  |  | 25.5714
49793 | 2017-05-22 17:19 | 7.04 | 255.46 |  |  | 25.5714
49794 | 2017-05-22 17:19 | 7.04 | 255.38 |  |  | 25.5634
49795 | 2017-05-22 17:19 | 7.04 | 255.38 |  |  | 25.5634
49796 | 2017-05-22 17:19 | 7.04 | 255.54 |  |  | 25.5794
49797 | 2017-05-22 17:19 | 7.04 | 255.46 |  |  | 25.5714
49798 | 2017-05-22 17:20 | 7.04 | 255.46 |  |  | 25.5714
49799 | 2017-05-22 17:20 | 7.04 | 255.54 |  |  | 25.5794
49800 | 2017-05-22 17:20 | 7.04 | 255.46 |  |  | 25.5714
49801 | 2017-05-22 17:20 | 7.04 | 255.46 |  |  | 25.5714
49802 | 2017-05-22 17:20 | 7.04 | 255.46 |  |  | 25.5714
49803 | 2017-05-22 17:20 | 7.04 | 255.54 |  |  | 25.5794
49804 | 2017-05-22 17:20 | 7.04 | 255.46 |  |  | 25.5714
49805 | 2017-05-22 17:21 | 7.04 | 255.46 |  |  | 25.5714
49806 | 2017-05-22 17:21 | 7.04 | 255.54 |  |  | 25.5794
49807 | 2017-05-22 17:21 | 7.04 | 255.54 |  |  | 25.5794
49808 | 2017-05-22 17:21 | 7.04 | 255.46 |  |  | 25.5714
49809 | 2017-05-22 17:21 | 7.04 | 255.46 |  |  | 25.5714
49810 | 2017-05-22 17:22 | 7.04 | 255.54 |  |  | 25.5794
49811 | 2017-05-22 17:22 | 7.04 | 255.46 |  |  | 25.5714
49812 | 2017-05-22 17:22 | 7.04 | 255.54 |  |  | 25.5794
49813 | 2017-05-22 17:22 | 7.04 | 255.46 |  |  | 25.5714
49814 | 2017-05-22 17:22 | 7.04 | 255.54 |  |  | 25.5794
49815 | 2017-05-22 17:22 | 7.04 | 255.54 |  |  | 25.5794
49816 | 2017-05-22 17:22 | 7.04 | 255.46 |  |  | 25.5714
49817 | 2017-05-22 17:23 | 7.04 | 255.46 |  |  | 25.5714
49818 | 2017-05-22 17:23 | 7.04 | 255.46 |  |  | 25.5714
49819 | 2017-05-22 17:23 | 7.04 | 255.46 |  |  | 25.5714
49820 | 2017-05-22 17:23 | 7.04 | 255.46 |  |  | 25.5714
49821 | 2017-05-22 17:23 | 7.04 | 255.46 |  |  | 25.5714
49822 | 2017-05-22 17:24 | 7.04 | 255.46 |  |  | 25.5714
49823 | 2017-05-22 17:24 | 7.04 | 255.54 |  |  | 25.5794
49824 | 2017-05-22 17:24 | 7.04 | 255.46 |  |  | 25.5714
49825 | 2017-05-22 17:24 | 7.04 | 255.54 |  |  | 25.5794
49826 | 2017-05-22 17:24 | 7.04 | 255.46 |  |  | 25.5714
49827 | 2017-05-22 17:24 | 7.04 | 255.54 |  |  | 25.5794
49828 | 2017-05-22 17:24 | 7.04 | 255.54 |  |  | 25.5794
49829 | 2017-05-22 17:25 | 7.04 | 255.54 |  |  | 25.5794
49830 | 2017-05-22 17:25 | 7.04 | 255.54 |  |  | 25.5794
49831 | 2017-05-22 17:25 | 7.08 | 255.54 |  |  | 25.5794
49832 | 2017-05-22 17:25 | 7.08 | 255.46 |  |  | 25.5714
49833 | 2017-05-22 17:25 | 7.08 | 255.54 |  |  | 25.5794
49834 | 2017-05-22 17:26 | 7.08 | 255.54 |  |  | 25.5794
49835 | 2017-05-22 17:26 | 7.08 | 255.54 |  |  | 25.5794
49836 | 2017-05-22 17:26 | 7.08 | 255.54 |  |  | 25.5794
49837 | 2017-05-22 17:26 | 7.08 | 255.46 |  |  | 25.5714
49838 | 2017-05-22 17:26 | 7.08 | 255.46 |  |  | 25.5714
49839 | 2017-05-22 17:26 | 7.08 | 255.54 |  |  | 25.5794
49840 | 2017-05-22 17:26 | 7.08 | 255.54 |  |  | 25.5794
49841 | 2017-05-22 17:27 | 7.08 | 255.54 |  |  | 25.5794
49842 | 2017-05-22 17:27 | 7.08 | 255.46 |  |  | 25.5714
49843 | 2017-05-22 17:27 | 7.08 | 255.54 |  |  | 25.5794
49844 | 2017-05-22 17:27 | 7.08 | 255.54 |  |  | 25.5794
49845 | 2017-05-22 17:27 | 7.08 | 255.54 |  |  | 25.5794
49846 | 2017-05-22 17:28 | 7.08 | 255.54 |  |  | 25.5794
49847 | 2017-05-22 17:28 | 7.08 | 255.54 |  |  | 25.5794
49848 | 2017-05-22 17:28 | 7.08 | 255.54 |  |  | 25.5794
49849 | 2017-05-22 17:28 | 7.08 | 255.46 |  |  | 25.5714
49850 | 2017-05-22 17:28 | 7.08 | 255.54 |  |  | 25.5794
49851 | 2017-05-22 17:28 | 7.08 | 255.46 |  |  | 25.5714
49852 | 2017-05-22 17:28 | 7.08 | 255.54 |  |  | 25.5794
49853 | 2017-05-22 17:29 | 7.08 | 255.46 |  |  | 25.5714
49854 | 2017-05-22 17:29 | 7.08 | 255.54 |  |  | 25.5794
49855 | 2017-05-22 17:29 | 7.08 | 255.54 |  |  | 25.5794
49856 | 2017-05-22 17:29 | 7.08 | 255.54 |  |  | 25.5794
49857 | 2017-05-22 17:29 | 7.08 | 255.54 |  |  | 25.5794
49858 | 2017-05-22 17:29 | 7.08 | 255.54 |  |  | 25.5794
49859 | 2017-05-22 17:30 | 7.08 | 255.54 |  |  | 25.5794
49860 | 2017-05-22 17:30 | 7.08 | 255.54 |  |  | 25.5794
49861 | 2017-05-22 17:30 | 7.08 | 255.46 |  |  | 25.5714
49862 | 2017-05-22 17:30 | 7.08 | 255.54 |  |  | 25.5794
49863 | 2017-05-22 17:30 | 7.11 | 255.54 |  |  | 25.5794
49864 | 2017-05-22 17:31 | 7.11 | 255.62 |  |  | 25.5874
49865 | 2017-05-22 17:31 | 7.11 | 255.54 |  |  | 25.5794
49866 | 2017-05-22 17:31 | 7.11 | 255.54 |  |  | 25.5794
49867 | 2017-05-22 17:31 | 7.11 | 255.46 |  |  | 25.5714
49868 | 2017-05-22 17:31 | 7.11 | 255.54 |  |  | 25.5794
49869 | 2017-05-22 17:31 | 7.11 | 255.54 |  |  | 25.5794
49870 | 2017-05-22 17:31 | 7.11 | 255.46 |  |  | 25.5714
49871 | 2017-05-22 17:32 | 7.11 | 255.46 |  |  | 25.5714
49872 | 2017-05-22 17:32 | 7.11 | 255.46 |  |  | 25.5714
49873 | 2017-05-22 17:32 | 7.11 | 255.54 |  |  | 25.5794
49874 | 2017-05-22 17:32 | 7.11 | 255.54 |  |  | 25.5794
49875 | 2017-05-22 17:32 | 7.11 | 255.54 |  |  | 25.5794
49876 | 2017-05-22 17:33 | 7.11 | 255.54 |  |  | 25.5794
49877 | 2017-05-22 17:33 | 7.11 | 255.54 |  |  | 25.5794
49878 | 2017-05-22 17:33 | 7.11 | 255.54 |  |  | 25.5794
49879 | 2017-05-22 17:33 | 7.11 | 255.62 |  |  | 25.5874
49880 | 2017-05-22 17:33 | 7.11 | 255.54 |  |  | 25.5794
49881 | 2017-05-22 17:33 | 7.11 | 255.62 |  |  | 25.5874
49882 | 2017-05-22 17:33 | 7.11 | 255.54 |  |  | 25.5794
49883 | 2017-05-22 17:34 | 7.11 | 255.54 |  |  | 25.5794
49884 | 2017-05-22 17:34 | 7.11 | 255.54 |  |  | 25.5794
49885 | 2017-05-22 17:34 | 7.11 | 255.54 |  |  | 25.5794
49886 | 2017-05-22 17:34 | 7.11 | 255.62 |  |  | 25.5874
49887 | 2017-05-22 17:34 | 7.11 | 255.54 |  |  | 25.5794
49888 | 2017-05-22 17:35 | 7.11 | 255.54 |  |  | 25.5794
49889 | 2017-05-22 17:35 | 7.11 | 255.54 |  |  | 25.5794
49890 | 2017-05-22 17:35 | 7.11 | 255.54 |  |  | 25.5794
49891 | 2017-05-22 17:35 | 7.11 | 255.54 |  |  | 25.5794
49892 | 2017-05-22 17:35 | 7.11 | 255.62 |  |  | 25.5874
49893 | 2017-05-22 17:35 | 7.11 | 255.54 |  |  | 25.5794
49894 | 2017-05-22 17:35 | 7.11 | 255.54 |  |  | 25.5794
49895 | 2017-05-22 17:36 | 7.11 | 255.62 |  |  | 25.5874
49896 | 2017-05-22 17:36 | 7.14 | 255.54 |  |  | 25.5794
49897 | 2017-05-22 17:36 | 7.14 | 255.7 |  |  | 25.5954
49898 | 2017-05-22 17:36 | 7.14 | 255.7 |  |  | 25.5954
49899 | 2017-05-22 17:36 | 7.14 | 255.62 |  |  | 25.5874
49900 | 2017-05-22 17:37 | 7.14 | 255.62 |  |  | 25.5874
49901 | 2017-05-22 17:37 | 7.14 | 255.54 |  |  | 25.5794
49902 | 2017-05-22 17:37 | 7.14 | 255.62 |  |  | 25.5874
49903 | 2017-05-22 17:37 | 7.14 | 255.62 |  |  | 25.5874
49904 | 2017-05-22 17:37 | 7.14 | 255.62 |  |  | 25.5874
49905 | 2017-05-22 17:37 | 7.14 | 255.54 |  |  | 25.5794
49906 | 2017-05-22 17:38 | 7.14 | 255.62 |  |  | 25.5874
49907 | 2017-05-22 17:38 | 7.14 | 255.62 |  |  | 25.5874
49908 | 2017-05-22 17:38 | 7.14 | 255.7 |  |  | 25.5954
49909 | 2017-05-22 17:38 | 7.14 | 255.62 |  |  | 25.5874
49910 | 2017-05-22 17:38 | 7.14 | 255.62 |  |  | 25.5874
49911 | 2017-05-22 17:38 | 7.14 | 255.62 |  |  | 25.5874
49912 | 2017-05-22 17:39 | 7.14 | 255.7 |  |  | 25.5954
49913 | 2017-05-22 17:39 | 7.14 | 255.62 |  |  | 25.5874
49914 | 2017-05-22 17:39 | 7.14 | 255.7 |  |  | 25.5954
49915 | 2017-05-22 17:39 | 7.14 | 255.62 |  |  | 25.5874
49916 | 2017-05-22 17:39 | 7.14 | 255.62 |  |  | 25.5874
49917 | 2017-05-22 17:39 | 7.14 | 255.62 |  |  | 25.5874
49918 | 2017-05-22 17:40 | 7.14 | 255.54 |  |  | 25.5794
49919 | 2017-05-22 17:40 | 7.14 | 255.62 |  |  | 25.5874
49920 | 2017-05-22 17:40 | 7.14 | 255.62 |  |  | 25.5874
49921 | 2017-05-22 17:40 | 7.14 | 255.62 |  |  | 25.5874
49922 | 2017-05-22 17:40 | 7.14 | 255.62 |  |  | 25.5874
49923 | 2017-05-22 17:40 | 7.18 | 255.62 |  |  | 25.5874
49924 | 2017-05-22 17:40 | 7.18 | 255.62 |  |  | 25.5874
49925 | 2017-05-22 17:41 | 7.18 | 255.62 |  |  | 25.5874
49926 | 2017-05-22 17:41 | 7.18 | 255.62 |  |  | 25.5874
49927 | 2017-05-22 17:41 | 7.18 | 255.62 |  |  | 25.5874
49928 | 2017-05-22 17:41 | 7.18 | 255.7 |  |  | 25.5954
49929 | 2017-05-22 17:41 | 7.18 | 255.7 |  |  | 25.5954
49930 | 2017-05-22 17:42 | 7.18 | 255.7 |  |  | 25.5954
49931 | 2017-05-22 17:42 | 7.18 | 255.62 |  |  | 25.5874
49932 | 2017-05-22 17:42 | 7.18 | 255.62 |  |  | 25.5874
49933 | 2017-05-22 17:42 | 7.18 | 255.62 |  |  | 25.5874
49934 | 2017-05-22 17:42 | 7.18 | 255.62 |  |  | 25.5874
49935 | 2017-05-22 17:42 | 7.18 | 255.62 |  |  | 25.5874
49936 | 2017-05-22 17:42 | 7.18 | 255.62 |  |  | 25.5874
49937 | 2017-05-22 17:43 | 7.18 | 255.7 |  |  | 25.5954
49938 | 2017-05-22 17:43 | 7.18 | 255.7 |  |  | 25.5954
49939 | 2017-05-22 17:43 | 7.18 | 255.62 |  |  | 25.5874
49940 | 2017-05-22 17:43 | 7.18 | 255.62 |  |  | 25.5874
49941 | 2017-05-22 17:43 | 7.18 | 255.62 |  |  | 25.5874
49942 | 2017-05-22 17:44 | 7.18 | 255.62 |  |  | 25.5874
49943 | 2017-05-22 17:44 | 7.18 | 255.7 |  |  | 25.5954
49944 | 2017-05-22 17:44 | 7.18 | 255.7 |  |  | 25.5954
49945 | 2017-05-22 17:44 | 7.18 | 255.7 |  |  | 25.5954
49946 | 2017-05-22 17:44 | 7.18 | 255.7 |  |  | 25.5954
49947 | 2017-05-22 17:44 | 7.18 | 255.7 |  |  | 25.5954
49948 | 2017-05-22 17:44 | 7.18 | 255.62 |  |  | 25.5874
49949 | 2017-05-22 17:45 | 7.21 | 255.62 |  |  | 25.5874
49950 | 2017-05-22 17:45 | 7.21 | 255.62 |  |  | 25.5874
49951 | 2017-05-22 17:45 | 7.21 | 255.62 |  |  | 25.5874
49952 | 2017-05-22 17:45 | 7.21 | 255.7 |  |  | 25.5954
49953 | 2017-05-22 17:45 | 7.21 | 255.7 |  |  | 25.5954
49954 | 2017-05-22 17:46 | 7.21 | 255.62 |  |  | 25.5874
49955 | 2017-05-22 17:46 | 7.21 | 255.7 |  |  | 25.5954
49956 | 2017-05-22 17:46 | 7.21 | 255.7 |  |  | 25.5954
49957 | 2017-05-22 17:46 | 7.21 | 255.7 |  |  | 25.5954
49958 | 2017-05-22 17:46 | 7.21 | 255.7 |  |  | 25.5954
49959 | 2017-05-22 17:46 | 7.21 | 255.62 |  |  | 25.5874
49960 | 2017-05-22 17:46 | 7.21 | 255.7 |  |  | 25.5954
49961 | 2017-05-22 17:47 | 7.21 | 255.7 |  |  | 25.5954
49962 | 2017-05-22 17:47 | 7.21 | 255.62 |  |  | 25.5874
49963 | 2017-05-22 17:47 | 7.21 | 255.78 |  |  | 25.6034
49964 | 2017-05-22 17:47 | 7.21 | 255.7 |  |  | 25.5954
49965 | 2017-05-22 17:47 | 7.21 | 255.7 |  |  | 25.5954
49966 | 2017-05-22 17:47 | 7.21 | 255.62 |  |  | 25.5874
49967 | 2017-05-22 17:48 | 7.21 | 255.7 |  |  | 25.5954
49968 | 2017-05-22 17:48 | 7.21 | 255.7 |  |  | 25.5954
49969 | 2017-05-22 17:48 | 7.21 | 255.7 |  |  | 25.5954
49970 | 2017-05-22 17:48 | 7.25 | 255.7 |  |  | 25.5954
49971 | 2017-05-22 17:48 | 7.25 | 255.7 |  |  | 25.5954
49972 | 2017-05-22 17:49 | 7.25 | 255.7 |  |  | 25.5954
49973 | 2017-05-22 17:49 | 7.25 | 255.78 |  |  | 25.6034
49974 | 2017-05-22 17:49 | 7.25 | 255.7 |  |  | 25.5954
49975 | 2017-05-22 17:49 | 7.25 | 255.78 |  |  | 25.6034
49976 | 2017-05-22 17:49 | 7.25 | 255.7 |  |  | 25.5954
49977 | 2017-05-22 17:49 | 7.25 | 255.7 |  |  | 25.5954
49978 | 2017-05-22 17:49 | 7.25 | 255.7 |  |  | 25.5954
49979 | 2017-05-22 17:50 | 7.25 | 255.78 |  |  | 25.6034
49980 | 2017-05-22 17:50 | 7.25 | 255.78 |  |  | 25.6034
49981 | 2017-05-22 17:50 | 7.25 | 255.7 |  |  | 25.5954
49982 | 2017-05-22 17:50 | 7.25 | 255.7 |  |  | 25.5954
49983 | 2017-05-22 17:50 | 7.25 | 255.7 |  |  | 25.5954
49984 | 2017-05-22 17:51 | 7.25 | 255.78 |  |  | 25.6034
49985 | 2017-05-22 17:51 | 7.25 | 255.78 |  |  | 25.6034
49986 | 2017-05-22 17:51 | 7.25 | 255.78 |  |  | 25.6034
49987 | 2017-05-22 17:51 | 7.25 | 255.78 |  |  | 25.6034
49988 | 2017-05-22 17:51 | 7.25 | 255.78 |  |  | 25.6034
49989 | 2017-05-22 17:51 | 7.25 | 255.78 |  |  | 25.6034
49990 | 2017-05-22 17:51 | 7.25 | 255.78 |  |  | 25.6034
49991 | 2017-05-22 17:52 | 7.25 | 255.78 |  |  | 25.6034
49992 | 2017-05-22 17:52 | 7.25 | 255.78 |  |  | 25.6034
49993 | 2017-05-22 17:52 | 7.28 | 255.69 |  |  | 25.5944
49994 | 2017-05-22 17:52 | 7.28 | 255.77 |  |  | 25.6024
49995 | 2017-05-22 17:52 | 7.28 | 255.77 |  |  | 25.6024
49996 | 2017-05-22 17:53 | 7.28 | 255.77 |  |  | 25.6024
49997 | 2017-05-22 17:53 | 7.28 | 255.77 |  |  | 25.6024
49998 | 2017-05-22 17:53 | 7.28 | 255.69 |  |  | 25.5944
49999 | 2017-05-22 17:53 | 7.28 | 255.77 |  |  | 25.6024
50000 | 2017-05-22 17:53 | 7.28 | 255.77 |  |  | 25.6024
50001 | 2017-05-22 17:53 | 7.28 | 255.77 |  |  | 25.6024
50002 | 2017-05-22 17:53 | 7.28 | 255.77 |  |  | 25.6024
50003 | 2017-05-22 17:54 | 7.28 | 255.77 |  |  | 25.6024
50004 | 2017-05-22 17:54 | 7.28 | 255.77 |  |  | 25.6024
50005 | 2017-05-22 17:54 | 7.28 | 255.77 |  |  | 25.6024
50006 | 2017-05-22 17:54 | 7.28 | 255.77 |  |  | 25.6024
50007 | 2017-05-22 17:54 | 7.28 | 255.86 |  |  | 25.6114
50008 | 2017-05-22 17:55 | 7.28 | 255.77 |  |  | 25.6024
50009 | 2017-05-22 17:55 | 7.28 | 255.77 |  |  | 25.6024
50010 | 2017-05-22 17:55 | 7.28 | 255.86 |  |  | 25.6114
50011 | 2017-05-22 17:55 | 7.28 | 255.86 |  |  | 25.6114
50012 | 2017-05-22 17:55 | 7.28 | 255.77 |  |  | 25.6024
50013 | 2017-05-22 17:55 | 7.32 | 255.85 |  |  | 25.6104
50014 | 2017-05-22 17:55 | 7.32 | 255.77 |  |  | 25.6024
50015 | 2017-05-22 17:56 | 7.32 | 255.85 |  |  | 25.6104
50016 | 2017-05-22 17:56 | 7.32 | 255.85 |  |  | 25.6104
50017 | 2017-05-22 17:56 | 7.32 | 255.77 |  |  | 25.6024
50018 | 2017-05-22 17:56 | 7.32 | 255.77 |  |  | 25.6024
50019 | 2017-05-22 17:56 | 7.32 | 255.77 |  |  | 25.6024
50020 | 2017-05-22 17:56 | 7.32 | 255.85 |  |  | 25.6104
50021 | 2017-05-22 17:57 | 7.32 | 255.85 |  |  | 25.6104
50022 | 2017-05-22 17:57 | 7.32 | 255.77 |  |  | 25.6024
50023 | 2017-05-22 17:57 | 7.32 | 255.85 |  |  | 25.6104
50024 | 2017-05-22 17:57 | 7.32 | 255.85 |  |  | 25.6104
50025 | 2017-05-22 17:57 | 7.32 | 255.85 |  |  | 25.6104
50026 | 2017-05-22 17:58 | 7.32 | 255.77 |  |  | 25.6024
50027 | 2017-05-22 17:58 | 7.32 | 255.85 |  |  | 25.6104
50028 | 2017-05-22 17:58 | 7.32 | 255.85 |  |  | 25.6104
50029 | 2017-05-22 17:58 | 7.32 | 255.93 |  |  | 25.6184
50030 | 2017-05-22 17:58 | 7.32 | 255.85 |  |  | 25.6104
50031 | 2017-05-22 17:58 | 7.32 | 255.85 |  |  | 25.6104
50032 | 2017-05-22 17:58 | 7.32 | 255.85 |  |  | 25.6104
50033 | 2017-05-22 17:59 | 7.32 | 255.85 |  |  | 25.6104
50034 | 2017-05-22 17:59 | 7.32 | 255.85 |  |  | 25.6104
50035 | 2017-05-22 17:59 | 7.32 | 255.85 |  |  | 25.6104
50036 | 2017-05-22 17:59 | 7.32 | 255.85 |  |  | 25.6104
50037 | 2017-05-22 17:59 | 7.35 | 255.85 |  |  | 25.6104
50038 | 2017-05-22 18:00 | 7.35 | 255.85 |  |  | 25.6104
50039 | 2017-05-22 18:00 | 7.35 | 255.85 |  |  | 25.6104
50040 | 2017-05-22 18:00 | 7.35 | 255.93 |  |  | 25.6184
50041 | 2017-05-22 18:00 | 7.35 | 255.85 |  |  | 25.6104
50042 | 2017-05-22 18:00 | 7.35 | 255.85 |  |  | 25.6104
50043 | 2017-05-22 18:00 | 7.35 | 255.85 |  |  | 25.6104
50044 | 2017-05-22 18:00 | 7.35 | 255.93 |  |  | 25.6184
50045 | 2017-05-22 18:01 | 7.35 | 255.85 |  |  | 25.6104
50046 | 2017-05-22 18:01 | 7.35 | 255.93 |  |  | 25.6184
50047 | 2017-05-22 18:01 | 7.35 | 255.93 |  |  | 25.6184
50048 | 2017-05-22 18:01 | 7.35 | 255.93 |  |  | 25.6184
50049 | 2017-05-22 18:01 | 7.35 | 255.93 |  |  | 25.6184
50050 | 2017-05-22 18:02 | 7.35 | 255.93 |  |  | 25.6184
50051 | 2017-05-22 18:02 | 7.35 | 255.93 |  |  | 25.6184
50052 | 2017-05-22 18:02 | 7.35 | 255.93 |  |  | 25.6184
50053 | 2017-05-22 18:02 | 7.35 | 255.85 |  |  | 25.6104
50054 | 2017-05-22 18:02 | 7.35 | 255.93 |  |  | 25.6184
50055 | 2017-05-22 18:02 | 7.39 | 255.85 |  |  | 25.6104
50056 | 2017-05-22 18:02 | 7.39 | 255.93 |  |  | 25.6184
50057 | 2017-05-22 18:03 | 7.39 | 255.93 |  |  | 25.6184
50058 | 2017-05-22 18:03 | 7.39 | 255.93 |  |  | 25.6184
50059 | 2017-05-22 18:03 | 7.39 | 255.93 |  |  | 25.6184
50060 | 2017-05-22 18:03 | 7.39 | 255.93 |  |  | 25.6184
50061 | 2017-05-22 18:03 | 7.39 | 255.93 |  |  | 25.6184
50062 | 2017-05-22 18:04 | 7.39 | 255.85 |  |  | 25.6104
50063 | 2017-05-22 18:04 | 7.39 | 255.93 |  |  | 25.6184
50064 | 2017-05-22 18:04 | 7.39 | 255.85 |  |  | 25.6104
50065 | 2017-05-22 18:04 | 7.39 | 255.85 |  |  | 25.6104
50066 | 2017-05-22 18:04 | 7.39 | 255.93 |  |  | 25.6184
50067 | 2017-05-22 18:04 | 7.39 | 255.93 |  |  | 25.6184
50068 | 2017-05-22 18:05 | 7.39 | 256.01 |  |  | 25.6264
50069 | 2017-05-22 18:05 | 7.39 | 255.93 |  |  | 25.6184
50070 | 2017-05-22 18:05 | 7.39 | 255.93 |  |  | 25.6184
50071 | 2017-05-22 18:05 | 7.39 | 255.85 |  |  | 25.6104
50072 | 2017-05-22 18:05 | 7.39 | 255.93 |  |  | 25.6184
50073 | 2017-05-22 18:05 | 7.39 | 255.93 |  |  | 25.6184
50074 | 2017-05-22 18:05 | 7.39 | 256.01 |  |  | 25.6264
50075 | 2017-05-22 18:06 | 7.39 | 255.93 |  |  | 25.6184
50076 | 2017-05-22 18:06 | 7.39 | 256.01 |  |  | 25.6264
50077 | 2017-05-22 18:06 | 7.39 | 255.93 |  |  | 25.6184
50078 | 2017-05-22 18:06 | 7.39 | 256.01 |  |  | 25.6264
50079 | 2017-05-22 18:06 | 7.39 | 255.93 |  |  | 25.6184
50080 | 2017-05-22 18:07 | 7.39 | 256.01 |  |  | 25.6264
50081 | 2017-05-22 18:07 | 7.39 | 256.01 |  |  | 25.6264
50082 | 2017-05-22 18:07 | 7.42 | 256.01 |  |  | 25.6264
50083 | 2017-05-22 18:07 | 7.42 | 256.01 |  |  | 25.6264
50084 | 2017-05-22 18:07 | 7.42 | 256.01 |  |  | 25.6264
50085 | 2017-05-22 18:07 | 7.42 | 256.01 |  |  | 25.6264
50086 | 2017-05-22 18:07 | 7.42 | 256.01 |  |  | 25.6264
50087 | 2017-05-22 18:08 | 7.42 | 256.01 |  |  | 25.6264
50088 | 2017-05-22 18:08 | 7.42 | 256.01 |  |  | 25.6264
50089 | 2017-05-22 18:08 | 7.42 | 256.09 |  |  | 25.6344
50090 | 2017-05-22 18:08 | 7.42 | 256.01 |  |  | 25.6264
50091 | 2017-05-22 18:08 | 7.42 | 256.01 |  |  | 25.6264
50092 | 2017-05-22 18:09 | 7.42 | 256.09 |  |  | 25.6344
50093 | 2017-05-22 18:09 | 7.42 | 256.01 |  |  | 25.6264
50094 | 2017-05-22 18:09 | 7.42 | 256.09 |  |  | 25.6344
50095 | 2017-05-22 18:09 | 7.42 | 256.09 |  |  | 25.6344
50096 | 2017-05-22 18:09 | 7.42 | 256.09 |  |  | 25.6344
50097 | 2017-05-22 18:09 | 7.46 | 256.01 |  |  | 25.6264
50098 | 2017-05-22 18:09 | 7.46 | 256.09 |  |  | 25.6344
50099 | 2017-05-22 18:10 | 7.46 | 256.09 |  |  | 25.6344
50100 | 2017-05-22 18:10 | 7.46 | 256.09 |  |  | 25.6344
50101 | 2017-05-22 18:10 | 7.46 | 256.09 |  |  | 25.6344
50102 | 2017-05-22 18:10 | 7.46 | 256.09 |  |  | 25.6344
50103 | 2017-05-22 18:10 | 7.46 | 256.09 |  |  | 25.6344
50104 | 2017-05-22 18:11 | 7.46 | 256.09 |  |  | 25.6344
50105 | 2017-05-22 18:11 | 7.46 | 256.09 |  |  | 25.6344
50106 | 2017-05-22 18:11 | 7.46 | 256.09 |  |  | 25.6344
50107 | 2017-05-22 18:11 | 7.46 | 256.09 |  |  | 25.6344
50108 | 2017-05-22 18:11 | 7.46 | 256.17 |  |  | 25.6424
50109 | 2017-05-22 18:11 | 7.46 | 256.09 |  |  | 25.6344
50110 | 2017-05-22 18:11 | 7.46 | 256.09 |  |  | 25.6344
50111 | 2017-05-22 18:12 | 7.46 | 256.09 |  |  | 25.6344
50112 | 2017-05-22 18:12 | 7.46 | 256.09 |  |  | 25.6344
50113 | 2017-05-22 18:12 | 7.46 | 256.17 |  |  | 25.6424
50114 | 2017-05-22 18:12 | 7.49 | 256.17 |  |  | 25.6424
50115 | 2017-05-22 18:12 | 7.49 | 256.17 |  |  | 25.6424
50116 | 2017-05-22 18:13 | 7.49 | 256.17 |  |  | 25.6424
50117 | 2017-05-22 18:13 | 7.49 | 256.09 |  |  | 25.6344
50118 | 2017-05-22 18:13 | 7.49 | 256.09 |  |  | 25.6344
50119 | 2017-05-22 18:13 | 7.49 | 256.17 |  |  | 25.6424
50120 | 2017-05-22 18:13 | 7.49 | 256.17 |  |  | 25.6424
50121 | 2017-05-22 18:13 | 7.49 | 256.17 |  |  | 25.6424
50122 | 2017-05-22 18:14 | 7.49 | 256.25 |  |  | 25.6504
50123 | 2017-05-22 18:14 | 7.49 | 256.17 |  |  | 25.6424
50124 | 2017-05-22 18:14 | 7.49 | 256.17 |  |  | 25.6424
50125 | 2017-05-22 18:14 | 7.49 | 256.25 |  |  | 25.6504
50126 | 2017-05-22 18:14 | 7.49 | 256.17 |  |  | 25.6424
50127 | 2017-05-22 18:14 | 7.49 | 256.17 |  |  | 25.6424
50128 | 2017-05-22 18:14 | 7.49 | 256.17 |  |  | 25.6424
50129 | 2017-05-22 18:15 | 7.49 | 256.25 |  |  | 25.6504
50130 | 2017-05-22 18:15 | 7.53 | 256.25 |  |  | 25.6504
50131 | 2017-05-22 18:15 | 7.53 | 256.33 |  |  | 25.6584
50132 | 2017-05-22 18:15 | 7.53 | 256.25 |  |  | 25.6504
50133 | 2017-05-22 18:15 | 7.53 | 256.25 |  |  | 25.6504
50134 | 2017-05-22 18:16 | 7.53 | 256.25 |  |  | 25.6504
50135 | 2017-05-22 18:16 | 7.53 | 256.25 |  |  | 25.6504
50136 | 2017-05-22 18:16 | 7.53 | 256.25 |  |  | 25.6504
50137 | 2017-05-22 18:16 | 7.53 | 256.33 |  |  | 25.6584
50138 | 2017-05-22 18:16 | 7.53 | 256.33 |  |  | 25.6584
50139 | 2017-05-22 18:16 | 7.53 | 256.25 |  |  | 25.6504
50140 | 2017-05-22 18:16 | 7.53 | 256.25 |  |  | 25.6504
50141 | 2017-05-22 18:17 | 7.53 | 256.33 |  |  | 25.6584
50142 | 2017-05-22 18:17 | 7.53 | 256.25 |  |  | 25.6504
50143 | 2017-05-22 18:17 | 7.53 | 256.33 |  |  | 25.6584
50144 | 2017-05-22 18:17 | 7.53 | 256.25 |  |  | 25.6504
50145 | 2017-05-22 18:17 | 7.53 | 256.25 |  |  | 25.6504
50146 | 2017-05-22 18:18 | 7.53 | 256.33 |  |  | 25.6584
50147 | 2017-05-22 18:18 | 7.53 | 256.33 |  |  | 25.6584
50148 | 2017-05-22 18:18 | 7.53 | 256.33 |  |  | 25.6584
50149 | 2017-05-22 18:18 | 7.53 | 256.33 |  |  | 25.6584
50150 | 2017-05-22 18:18 | 7.53 | 256.25 |  |  | 25.6504
50151 | 2017-05-22 18:18 | 7.53 | 256.33 |  |  | 25.6584
50152 | 2017-05-22 18:18 | 7.53 | 256.33 |  |  | 25.6584
50153 | 2017-05-22 18:19 | 7.53 | 256.33 |  |  | 25.6584
50154 | 2017-05-22 18:19 | 7.53 | 256.33 |  |  | 25.6584
50155 | 2017-05-22 18:19 | 7.53 | 256.33 |  |  | 25.6584
50156 | 2017-05-22 18:19 | 7.53 | 256.41 |  |  | 25.6664
50157 | 2017-05-22 18:19 | 7.56 | 256.33 |  |  | 25.6584
50158 | 2017-05-22 18:20 | 7.56 | 256.41 |  |  | 25.6664
50159 | 2017-05-22 18:20 | 7.56 | 256.33 |  |  | 25.6584
50160 | 2017-05-22 18:20 | 7.56 | 256.41 |  |  | 25.6664
50161 | 2017-05-22 18:20 | 7.56 | 256.41 |  |  | 25.6664
50162 | 2017-05-22 18:20 | 7.56 | 256.41 |  |  | 25.6664
50163 | 2017-05-22 18:20 | 7.56 | 256.49 |  |  | 25.6744
50164 | 2017-05-22 18:20 | 7.56 | 256.49 |  |  | 25.6744
50165 | 2017-05-22 18:21 | 7.56 | 256.41 |  |  | 25.6664
50166 | 2017-05-22 18:21 | 7.56 | 256.33 |  |  | 25.6584
50167 | 2017-05-22 18:21 | 7.56 | 256.49 |  |  | 25.6744
50168 | 2017-05-22 18:21 | 7.56 | 256.41 |  |  | 25.6664
50169 | 2017-05-22 18:21 | 7.56 | 256.41 |  |  | 25.6664
50170 | 2017-05-22 18:22 | 7.56 | 256.49 |  |  | 25.6744
50171 | 2017-05-22 18:22 | 7.56 | 256.49 |  |  | 25.6744
50172 | 2017-05-22 18:22 | 7.56 | 256.41 |  |  | 25.6664
50173 | 2017-05-22 18:22 | 7.56 | 256.41 |  |  | 25.6664
50174 | 2017-05-22 18:22 | 7.56 | 256.41 |  |  | 25.6664
50175 | 2017-05-22 18:22 | 7.56 | 256.49 |  |  | 25.6744
50176 | 2017-05-22 18:22 | 7.56 | 256.41 |  |  | 25.6664
50177 | 2017-05-22 18:23 | 7.56 | 256.41 |  |  | 25.6664
50178 | 2017-05-22 18:23 | 7.56 | 256.41 |  |  | 25.6664
50179 | 2017-05-22 18:23 | 7.56 | 256.41 |  |  | 25.6664
50180 | 2017-05-22 18:23 | 7.56 | 256.49 |  |  | 25.6744
50181 | 2017-05-22 18:23 | 7.56 | 256.41 |  |  | 25.6664
50182 | 2017-05-22 18:24 | 7.56 | 256.49 |  |  | 25.6744
50183 | 2017-05-22 18:24 | 7.56 | 256.49 |  |  | 25.6744
50184 | 2017-05-22 18:24 | 7.56 | 256.49 |  |  | 25.6744
50185 | 2017-05-22 18:24 | 7.56 | 256.49 |  |  | 25.6744
50186 | 2017-05-22 18:24 | 7.56 | 256.49 |  |  | 25.6744
50187 | 2017-05-22 18:24 | 7.56 | 256.49 |  |  | 25.6744
50188 | 2017-05-22 18:25 | 7.56 | 256.49 |  |  | 25.6744
50189 | 2017-05-22 18:25 | 7.56 | 256.49 |  |  | 25.6744
50190 | 2017-05-22 18:25 | 7.56 | 256.49 |  |  | 25.6744
50191 | 2017-05-22 18:25 | 7.56 | 256.49 |  |  | 25.6744
50192 | 2017-05-22 18:25 | 7.56 | 256.57 |  |  | 25.6824
50193 | 2017-05-22 18:25 | 7.56 | 256.49 |  |  | 25.6744
50194 | 2017-05-22 18:25 | 7.56 | 256.49 |  |  | 25.6744
50195 | 2017-05-22 18:26 | 7.56 | 256.49 |  |  | 25.6744
50196 | 2017-05-22 18:26 | 7.56 | 256.49 |  |  | 25.6744
50197 | 2017-05-22 18:26 | 7.56 | 256.49 |  |  | 25.6744
50198 | 2017-05-22 18:26 | 7.56 | 256.49 |  |  | 25.6744
50199 | 2017-05-22 18:26 | 7.56 | 256.49 |  |  | 25.6744
50200 | 2017-05-22 18:27 | 7.56 | 256.49 |  |  | 25.6744
50201 | 2017-05-22 18:27 | 7.56 | 256.57 |  |  | 25.6824
50202 | 2017-05-22 18:27 | 7.56 | 256.49 |  |  | 25.6744
50203 | 2017-05-22 18:27 | 7.56 | 256.49 |  |  | 25.6744
50204 | 2017-05-22 18:27 | 7.56 | 256.49 |  |  | 25.6744
50205 | 2017-05-22 18:27 | 7.56 | 256.49 |  |  | 25.6744
50206 | 2017-05-22 18:27 | 7.56 | 256.49 |  |  | 25.6744
50207 | 2017-05-22 18:28 | 7.56 | 256.57 |  |  | 25.6824
50208 | 2017-05-22 18:28 | 7.53 | 256.49 |  |  | 25.6744
50209 | 2017-05-22 18:28 | 7.53 | 256.49 |  |  | 25.6744
50210 | 2017-05-22 18:28 | 7.53 | 256.49 |  |  | 25.6744
50211 | 2017-05-22 18:28 | 7.53 | 256.49 |  |  | 25.6744
50212 | 2017-05-22 18:29 | 7.53 | 256.49 |  |  | 25.6744
50213 | 2017-05-22 18:29 | 7.53 | 256.49 |  |  | 25.6744
50214 | 2017-05-22 18:29 | 7.53 | 256.49 |  |  | 25.6744
50215 | 2017-05-22 18:29 | 7.53 | 256.49 |  |  | 25.6744
50216 | 2017-05-22 18:29 | 7.53 | 256.49 |  |  | 25.6744
50217 | 2017-05-22 18:29 | 7.53 | 256.41 |  |  | 25.6664
50218 | 2017-05-22 18:29 | 7.53 | 256.57 |  |  | 25.6824
50219 | 2017-05-22 18:30 | 7.53 | 256.57 |  |  | 25.6824
50220 | 2017-05-22 18:30 | 7.53 | 256.49 |  |  | 25.6744
50221 | 2017-05-22 18:30 | 7.53 | 256.49 |  |  | 25.6744
50222 | 2017-05-22 18:30 | 7.53 | 256.57 |  |  | 25.6824
50223 | 2017-05-22 18:30 | 7.53 | 256.49 |  |  | 25.6744
50224 | 2017-05-22 18:31 | 7.53 | 256.49 |  |  | 25.6744
50225 | 2017-05-22 18:31 | 7.53 | 256.49 |  |  | 25.6744
50226 | 2017-05-22 18:31 | 7.53 | 256.57 |  |  | 25.6824
50227 | 2017-05-22 18:31 | 7.53 | 256.57 |  |  | 25.6824
50228 | 2017-05-22 18:31 | 7.53 | 256.57 |  |  | 25.6824
50229 | 2017-05-22 18:31 | 7.53 | 256.57 |  |  | 25.6824
50230 | 2017-05-22 18:32 | 7.53 | 256.49 |  |  | 25.6744
50231 | 2017-05-22 18:32 | 7.53 | 256.49 |  |  | 25.6744
50232 | 2017-05-22 18:32 | 7.53 | 256.49 |  |  | 25.6744
50233 | 2017-05-22 18:32 | 7.53 | 256.49 |  |  | 25.6744
50234 | 2017-05-22 18:32 | 7.53 | 256.49 |  |  | 25.6744
50235 | 2017-05-22 18:32 | 7.53 | 256.57 |  |  | 25.6824
50236 | 2017-05-22 18:32 | 7.53 | 256.57 |  |  | 25.6824
50237 | 2017-05-22 18:33 | 7.49 | 256.57 |  |  | 25.6824
50238 | 2017-05-22 18:33 | 7.49 | 256.49 |  |  | 25.6744
50239 | 2017-05-22 18:33 | 7.49 | 256.49 |  |  | 25.6744
50240 | 2017-05-22 18:33 | 7.49 | 256.49 |  |  | 25.6744
50241 | 2017-05-22 18:33 | 7.49 | 256.49 |  |  | 25.6744
50242 | 2017-05-22 18:34 | 7.49 | 256.49 |  |  | 25.6744
50243 | 2017-05-22 18:34 | 7.49 | 256.49 |  |  | 25.6744
50244 | 2017-05-22 18:34 | 7.49 | 256.57 |  |  | 25.6824
50245 | 2017-05-22 18:34 | 7.49 | 256.49 |  |  | 25.6744
50246 | 2017-05-22 18:34 | 7.49 | 256.49 |  |  | 25.6744
50247 | 2017-05-22 18:34 | 7.49 | 256.49 |  |  | 25.6744
50248 | 2017-05-22 18:34 | 7.49 | 256.49 |  |  | 25.6744
50249 | 2017-05-22 18:35 | 7.49 | 256.49 |  |  | 25.6744
50250 | 2017-05-22 18:35 | 7.49 | 256.49 |  |  | 25.6744
50251 | 2017-05-22 18:35 | 7.49 | 256.49 |  |  | 25.6744
50252 | 2017-05-22 18:35 | 7.49 | 256.49 |  |  | 25.6744
50253 | 2017-05-22 18:35 | 7.49 | 256.49 |  |  | 25.6744
50254 | 2017-05-22 18:36 | 7.49 | 256.49 |  |  | 25.6744
50255 | 2017-05-22 18:36 | 7.49 | 256.57 |  |  | 25.6824
50256 | 2017-05-22 18:36 | 7.46 | 256.58 |  |  | 25.6834
50257 | 2017-05-22 18:36 | 7.46 | 256.49 |  |  | 25.6744
50258 | 2017-05-22 18:36 | 7.46 | 256.49 |  |  | 25.6744
50259 | 2017-05-22 18:36 | 7.46 | 256.49 |  |  | 25.6744
50260 | 2017-05-22 18:36 | 7.46 | 256.49 |  |  | 25.6744
50261 | 2017-05-22 18:37 | 7.46 | 256.49 |  |  | 25.6744
50262 | 2017-05-22 18:37 | 7.46 | 256.49 |  |  | 25.6744
50263 | 2017-05-22 18:37 | 7.46 | 256.49 |  |  | 25.6744
50264 | 2017-05-22 18:37 | 7.46 | 256.49 |  |  | 25.6744
50265 | 2017-05-22 18:37 | 7.46 | 256.49 |  |  | 25.6744
50266 | 2017-05-22 18:38 | 7.46 | 256.49 |  |  | 25.6744
50267 | 2017-05-22 18:38 | 7.46 | 256.49 |  |  | 25.6744
50268 | 2017-05-22 18:38 | 7.46 | 256.49 |  |  | 25.6744
50269 | 2017-05-22 18:38 | 7.46 | 256.41 |  |  | 25.6664
50270 | 2017-05-22 18:38 | 7.46 | 256.58 |  |  | 25.6834
50271 | 2017-05-22 18:38 | 7.46 | 256.58 |  |  | 25.6834
50272 | 2017-05-22 18:38 | 7.46 | 256.49 |  |  | 25.6744
50273 | 2017-05-22 18:39 | 7.46 | 256.49 |  |  | 25.6744
50274 | 2017-05-22 18:39 | 7.46 | 256.49 |  |  | 25.6744
50275 | 2017-05-22 18:39 | 7.42 | 256.5 |  |  | 25.6754
50276 | 2017-05-22 18:39 | 7.42 | 256.42 |  |  | 25.6674
50277 | 2017-05-22 18:39 | 7.42 | 256.5 |  |  | 25.6754
50278 | 2017-05-22 18:40 | 7.42 | 256.42 |  |  | 25.6674
50279 | 2017-05-22 18:40 | 7.42 | 256.5 |  |  | 25.6754
50280 | 2017-05-22 18:40 | 7.42 | 256.5 |  |  | 25.6754
50281 | 2017-05-22 18:40 | 7.42 | 256.42 |  |  | 25.6674
50282 | 2017-05-22 18:40 | 7.42 | 256.5 |  |  | 25.6754
50283 | 2017-05-22 18:40 | 7.42 | 256.5 |  |  | 25.6754
50284 | 2017-05-22 18:40 | 7.42 | 256.42 |  |  | 25.6674
50285 | 2017-05-22 18:41 | 7.42 | 256.42 |  |  | 25.6674
50286 | 2017-05-22 18:41 | 7.42 | 256.5 |  |  | 25.6754
50287 | 2017-05-22 18:41 | 7.42 | 256.5 |  |  | 25.6754
50288 | 2017-05-22 18:41 | 7.42 | 256.42 |  |  | 25.6674
50289 | 2017-05-22 18:41 | 7.42 | 256.42 |  |  | 25.6674
50290 | 2017-05-22 18:41 | 7.42 | 256.33 |  |  | 25.6584
50291 | 2017-05-22 18:42 | 7.42 | 256.42 |  |  | 25.6674
50292 | 2017-05-22 18:42 | 7.42 | 256.5 |  |  | 25.6754
50293 | 2017-05-22 18:42 | 7.42 | 256.5 |  |  | 25.6754
50294 | 2017-05-22 18:42 | 7.39 | 256.42 |  |  | 25.6674
50295 | 2017-05-22 18:42 | 7.39 | 256.42 |  |  | 25.6674
50296 | 2017-05-22 18:43 | 7.39 | 256.34 |  |  | 25.6594
50297 | 2017-05-22 18:43 | 7.39 | 256.5 |  |  | 25.6754
50298 | 2017-05-22 18:43 | 7.39 | 256.5 |  |  | 25.6754
50299 | 2017-05-22 18:43 | 7.39 | 256.42 |  |  | 25.6674
50300 | 2017-05-22 18:43 | 7.39 | 256.42 |  |  | 25.6674
50301 | 2017-05-22 18:43 | 7.39 | 256.42 |  |  | 25.6674
50302 | 2017-05-22 18:43 | 7.39 | 256.42 |  |  | 25.6674
50303 | 2017-05-22 18:44 | 7.39 | 256.42 |  |  | 25.6674
50304 | 2017-05-22 18:44 | 7.39 | 256.42 |  |  | 25.6674
50305 | 2017-05-22 18:44 | 7.39 | 256.42 |  |  | 25.6674
50306 | 2017-05-22 18:44 | 7.39 | 256.42 |  |  | 25.6674
50307 | 2017-05-22 18:44 | 7.39 | 256.42 |  |  | 25.6674
50308 | 2017-05-22 18:45 | 7.39 | 256.42 |  |  | 25.6674
50309 | 2017-05-22 18:45 | 7.39 | 256.42 |  |  | 25.6674
50310 | 2017-05-22 18:45 | 7.39 | 256.34 |  |  | 25.6594
50311 | 2017-05-22 18:45 | 7.39 | 256.42 |  |  | 25.6674
50312 | 2017-05-22 18:45 | 7.39 | 256.34 |  |  | 25.6594
50313 | 2017-05-22 18:45 | 7.39 | 256.42 |  |  | 25.6674
50314 | 2017-05-22 18:45 | 7.39 | 256.34 |  |  | 25.6594
50315 | 2017-05-22 18:46 | 7.39 | 256.34 |  |  | 25.6594
50316 | 2017-05-22 18:46 | 7.39 | 256.34 |  |  | 25.6594
50317 | 2017-05-22 18:46 | 7.39 | 256.34 |  |  | 25.6594
50318 | 2017-05-22 18:46 | 7.35 | 256.42 |  |  | 25.6674
50319 | 2017-05-22 18:46 | 7.35 | 256.34 |  |  | 25.6594
50320 | 2017-05-22 18:47 | 7.35 | 256.34 |  |  | 25.6594
50321 | 2017-05-22 18:47 | 7.35 | 256.42 |  |  | 25.6674
50322 | 2017-05-22 18:47 | 7.35 | 256.42 |  |  | 25.6674
50323 | 2017-05-22 18:47 | 7.35 | 256.34 |  |  | 25.6594
50324 | 2017-05-22 18:47 | 7.35 | 256.34 |  |  | 25.6594
50325 | 2017-05-22 18:47 | 7.35 | 256.34 |  |  | 25.6594
50326 | 2017-05-22 18:47 | 7.35 | 256.34 |  |  | 25.6594
50327 | 2017-05-22 18:48 | 7.35 | 256.34 |  |  | 25.6594
50328 | 2017-05-22 18:48 | 7.35 | 256.34 |  |  | 25.6594
50329 | 2017-05-22 18:48 | 7.35 | 256.42 |  |  | 25.6674
50330 | 2017-05-22 18:48 | 7.35 | 256.34 |  |  | 25.6594
50331 | 2017-05-22 18:48 | 7.35 | 256.34 |  |  | 25.6594
50332 | 2017-05-22 18:49 | 7.35 | 256.34 |  |  | 25.6594
50333 | 2017-05-22 18:49 | 7.35 | 256.34 |  |  | 25.6594
50334 | 2017-05-22 18:49 | 7.32 | 256.34 |  |  | 25.6594
50335 | 2017-05-22 18:49 | 7.32 | 256.34 |  |  | 25.6594
50336 | 2017-05-22 18:49 | 7.32 | 256.34 |  |  | 25.6594
50337 | 2017-05-22 18:49 | 7.32 | 256.26 |  |  | 25.6514
50338 | 2017-05-22 18:50 | 7.32 | 256.34 |  |  | 25.6594
50339 | 2017-05-22 18:50 | 7.32 | 256.34 |  |  | 25.6594
50340 | 2017-05-22 18:50 | 7.32 | 256.34 |  |  | 25.6594
50341 | 2017-05-22 18:50 | 7.32 | 256.34 |  |  | 25.6594
50342 | 2017-05-22 18:50 | 7.32 | 256.34 |  |  | 25.6594
50343 | 2017-05-22 18:50 | 7.32 | 256.34 |  |  | 25.6594
50344 | 2017-05-22 18:50 | 7.32 | 256.34 |  |  | 25.6594
50345 | 2017-05-22 18:51 | 7.32 | 256.26 |  |  | 25.6514
50346 | 2017-05-22 18:51 | 7.32 | 256.34 |  |  | 25.6594
50347 | 2017-05-22 18:51 | 7.32 | 256.34 |  |  | 25.6594
50348 | 2017-05-22 18:51 | 7.32 | 256.26 |  |  | 25.6514
50349 | 2017-05-22 18:51 | 7.32 | 256.34 |  |  | 25.6594
50350 | 2017-05-22 18:52 | 7.32 | 256.26 |  |  | 25.6514
50351 | 2017-05-22 18:52 | 7.28 | 256.26 |  |  | 25.6514
50352 | 2017-05-22 18:52 | 7.28 | 256.26 |  |  | 25.6514
50353 | 2017-05-22 18:52 | 7.28 | 256.26 |  |  | 25.6514
50354 | 2017-05-22 18:52 | 7.28 | 256.34 |  |  | 25.6594
50355 | 2017-05-22 18:52 | 7.28 | 256.34 |  |  | 25.6594
50356 | 2017-05-22 18:52 | 7.28 | 256.26 |  |  | 25.6514
50357 | 2017-05-22 18:53 | 7.28 | 256.26 |  |  | 25.6514
50358 | 2017-05-22 18:53 | 7.28 | 256.18 |  |  | 25.6434
50359 | 2017-05-22 18:53 | 7.28 | 256.26 |  |  | 25.6514
50360 | 2017-05-22 18:53 | 7.28 | 256.26 |  |  | 25.6514
50361 | 2017-05-22 18:53 | 7.28 | 256.18 |  |  | 25.6434
50362 | 2017-05-22 18:54 | 7.28 | 256.26 |  |  | 25.6514
50363 | 2017-05-22 18:54 | 7.28 | 256.26 |  |  | 25.6514
50364 | 2017-05-22 18:54 | 7.28 | 256.26 |  |  | 25.6514
50365 | 2017-05-22 18:54 | 7.28 | 256.18 |  |  | 25.6434
50366 | 2017-05-22 18:54 | 7.28 | 256.26 |  |  | 25.6514
50367 | 2017-05-22 18:54 | 7.28 | 256.18 |  |  | 25.6434
50368 | 2017-05-22 18:54 | 7.25 | 256.18 |  |  | 25.6434
50369 | 2017-05-22 18:55 | 7.25 | 256.18 |  |  | 25.6434
50370 | 2017-05-22 18:55 | 7.25 | 256.18 |  |  | 25.6434
50371 | 2017-05-22 18:55 | 7.25 | 256.18 |  |  | 25.6434
50372 | 2017-05-22 18:55 | 7.25 | 256.26 |  |  | 25.6514
50373 | 2017-05-22 18:55 | 7.25 | 256.18 |  |  | 25.6434
50374 | 2017-05-22 18:56 | 7.25 | 256.26 |  |  | 25.6514
50375 | 2017-05-22 18:56 | 7.25 | 256.18 |  |  | 25.6434
50376 | 2017-05-22 18:56 | 7.25 | 256.26 |  |  | 25.6514
50377 | 2017-05-22 18:56 | 7.25 | 256.18 |  |  | 25.6434
50378 | 2017-05-22 18:56 | 7.25 | 256.26 |  |  | 25.6514
50379 | 2017-05-22 18:56 | 7.25 | 256.26 |  |  | 25.6514
50380 | 2017-05-22 18:56 | 7.25 | 256.18 |  |  | 25.6434
50381 | 2017-05-22 18:57 | 7.25 | 256.18 |  |  | 25.6434
50382 | 2017-05-22 18:57 | 7.25 | 256.18 |  |  | 25.6434
50383 | 2017-05-22 18:57 | 7.25 | 256.18 |  |  | 25.6434
50384 | 2017-05-22 18:57 | 7.25 | 256.1 |  |  | 25.6354
50385 | 2017-05-22 18:57 | 7.21 | 256.1 |  |  | 25.6354
50386 | 2017-05-22 18:58 | 7.21 | 256.1 |  |  | 25.6354
50387 | 2017-05-22 18:58 | 7.21 | 256.18 |  |  | 25.6434
50388 | 2017-05-22 18:58 | 7.21 | 256.1 |  |  | 25.6354
50389 | 2017-05-22 18:58 | 7.21 | 256.1 |  |  | 25.6354
50390 | 2017-05-22 18:58 | 7.21 | 256.1 |  |  | 25.6354
50391 | 2017-05-22 18:58 | 7.21 | 256.1 |  |  | 25.6354
50392 | 2017-05-22 18:58 | 7.21 | 256.1 |  |  | 25.6354
50393 | 2017-05-22 18:59 | 7.21 | 256.18 |  |  | 25.6434
50394 | 2017-05-22 18:59 | 7.21 | 256.18 |  |  | 25.6434
50395 | 2017-05-22 18:59 | 7.21 | 256.1 |  |  | 25.6354
50396 | 2017-05-22 18:59 | 7.21 | 256.18 |  |  | 25.6434
50397 | 2017-05-22 18:59 | 7.21 | 256.1 |  |  | 25.6354
50398 | 2017-05-22 18:59 | 7.21 | 256.1 |  |  | 25.6354
50399 | 2017-05-22 19:00 | 7.21 | 256.1 |  |  | 25.6354
50400 | 2017-05-22 19:00 | 7.21 | 256.1 |  |  | 25.6354
50401 | 2017-05-22 19:00 | 7.21 | 256.1 |  |  | 25.6354
50402 | 2017-05-22 19:00 | 7.18 | 256.1 |  |  | 25.6354
50403 | 2017-05-22 19:00 | 7.18 | 256.1 |  |  | 25.6354
50404 | 2017-05-22 19:01 | 7.18 | 256.19 |  |  | 25.6444
50405 | 2017-05-22 19:01 | 7.18 | 256.1 |  |  | 25.6354
50406 | 2017-05-22 19:01 | 7.18 | 256.1 |  |  | 25.6354
50407 | 2017-05-22 19:01 | 7.18 | 256.02 |  |  | 25.6274
50408 | 2017-05-22 19:01 | 7.18 | 256.1 |  |  | 25.6354
50409 | 2017-05-22 19:01 | 7.18 | 256.1 |  |  | 25.6354
50410 | 2017-05-22 19:01 | 7.18 | 256.1 |  |  | 25.6354
50411 | 2017-05-22 19:02 | 7.18 | 256.1 |  |  | 25.6354
50412 | 2017-05-22 19:02 | 7.18 | 256.02 |  |  | 25.6274
50413 | 2017-05-22 19:02 | 7.18 | 256.1 |  |  | 25.6354
50414 | 2017-05-22 19:02 | 7.18 | 256.1 |  |  | 25.6354
50415 | 2017-05-22 19:02 | 7.18 | 256.1 |  |  | 25.6354
50416 | 2017-05-22 19:03 | 7.18 | 256.1 |  |  | 25.6354
50417 | 2017-05-22 19:03 | 7.18 | 256.1 |  |  | 25.6354
50418 | 2017-05-22 19:03 | 7.18 | 256.02 |  |  | 25.6274
50419 | 2017-05-22 19:03 | 7.18 | 256.1 |  |  | 25.6354
50420 | 2017-05-22 19:03 | 7.18 | 256.02 |  |  | 25.6274
50421 | 2017-05-22 19:03 | 7.18 | 256.1 |  |  | 25.6354
50422 | 2017-05-22 19:03 | 7.14 | 256.11 |  |  | 25.6364
50423 | 2017-05-22 19:04 | 7.14 | 256.03 |  |  | 25.6284
50424 | 2017-05-22 19:04 | 7.14 | 256.11 |  |  | 25.6364
50425 | 2017-05-22 19:04 | 7.14 | 256.03 |  |  | 25.6284
50426 | 2017-05-22 19:04 | 7.14 | 256.03 |  |  | 25.6284
50427 | 2017-05-22 19:04 | 7.14 | 256.03 |  |  | 25.6284
50428 | 2017-05-22 19:05 | 7.14 | 256.11 |  |  | 25.6364
50429 | 2017-05-22 19:05 | 7.14 | 256.11 |  |  | 25.6364
50430 | 2017-05-22 19:05 | 7.14 | 256.03 |  |  | 25.6284
50431 | 2017-05-22 19:05 | 7.14 | 256.03 |  |  | 25.6284
50432 | 2017-05-22 19:05 | 7.14 | 256.03 |  |  | 25.6284
50433 | 2017-05-22 19:05 | 7.14 | 255.94 |  |  | 25.6194
50434 | 2017-05-22 19:05 | 7.14 | 256.03 |  |  | 25.6284
50435 | 2017-05-22 19:06 | 7.14 | 255.94 |  |  | 25.6194
50436 | 2017-05-22 19:06 | 7.14 | 256.03 |  |  | 25.6284
50437 | 2017-05-22 19:06 | 7.14 | 255.94 |  |  | 25.6194
50438 | 2017-05-22 19:06 | 7.11 | 255.95 |  |  | 25.6204
50439 | 2017-05-22 19:06 | 7.11 | 255.95 |  |  | 25.6204
50440 | 2017-05-22 19:07 | 7.11 | 256.03 |  |  | 25.6284
50441 | 2017-05-22 19:07 | 7.11 | 256.03 |  |  | 25.6284
50442 | 2017-05-22 19:07 | 7.11 | 256.03 |  |  | 25.6284
50443 | 2017-05-22 19:07 | 7.11 | 255.95 |  |  | 25.6204
50444 | 2017-05-22 19:07 | 7.11 | 255.95 |  |  | 25.6204
50445 | 2017-05-22 19:07 | 7.11 | 255.95 |  |  | 25.6204
50446 | 2017-05-22 19:08 | 7.11 | 255.95 |  |  | 25.6204
50447 | 2017-05-22 19:08 | 7.11 | 255.95 |  |  | 25.6204
50448 | 2017-05-22 19:08 | 7.11 | 255.95 |  |  | 25.6204
50449 | 2017-05-22 19:08 | 7.11 | 255.95 |  |  | 25.6204
50450 | 2017-05-22 19:08 | 7.11 | 255.95 |  |  | 25.6204
50451 | 2017-05-22 19:08 | 7.11 | 255.95 |  |  | 25.6204
50452 | 2017-05-22 19:09 | 7.11 | 256.03 |  |  | 25.6284
50453 | 2017-05-22 19:09 | 7.11 | 255.95 |  |  | 25.6204
50454 | 2017-05-22 19:09 | 7.11 | 255.95 |  |  | 25.6204
50455 | 2017-05-22 19:09 | 7.11 | 255.95 |  |  | 25.6204
50456 | 2017-05-22 19:09 | 7.11 | 255.87 |  |  | 25.6124
50457 | 2017-05-22 19:09 | 7.11 | 255.95 |  |  | 25.6204
50458 | 2017-05-22 19:10 | 7.11 | 255.95 |  |  | 25.6204
50459 | 2017-05-22 19:10 | 7.11 | 255.87 |  |  | 25.6124
50460 | 2017-05-22 19:10 | 7.11 | 255.95 |  |  | 25.6204
50461 | 2017-05-22 19:10 | 7.08 | 255.95 |  |  | 25.6204
50462 | 2017-05-22 19:10 | 7.08 | 255.87 |  |  | 25.6124
50463 | 2017-05-22 19:10 | 7.08 | 255.95 |  |  | 25.6204
50464 | 2017-05-22 19:10 | 7.08 | 255.95 |  |  | 25.6204
50465 | 2017-05-22 19:11 | 7.08 | 255.95 |  |  | 25.6204
50466 | 2017-05-22 19:11 | 7.08 | 255.95 |  |  | 25.6204
50467 | 2017-05-22 19:11 | 7.08 | 255.95 |  |  | 25.6204
50468 | 2017-05-22 19:11 | 7.08 | 255.87 |  |  | 25.6124
50469 | 2017-05-22 19:11 | 7.08 | 255.95 |  |  | 25.6204
50470 | 2017-05-22 19:12 | 7.08 | 255.87 |  |  | 25.6124
50471 | 2017-05-22 19:12 | 7.08 | 255.87 |  |  | 25.6124
50472 | 2017-05-22 19:12 | 7.08 | 255.95 |  |  | 25.6204
50473 | 2017-05-22 19:12 | 7.08 | 255.87 |  |  | 25.6124
50474 | 2017-05-22 19:12 | 7.08 | 255.87 |  |  | 25.6124
50475 | 2017-05-22 19:12 | 7.08 | 255.87 |  |  | 25.6124
50476 | 2017-05-22 19:12 | 7.08 | 255.87 |  |  | 25.6124
50477 | 2017-05-22 19:13 | 7.08 | 255.79 |  |  | 25.6044
50478 | 2017-05-22 19:13 | 7.08 | 255.79 |  |  | 25.6044
50479 | 2017-05-22 19:13 | 7.04 | 255.79 |  |  | 25.6044
50480 | 2017-05-22 19:13 | 7.04 | 255.79 |  |  | 25.6044
50481 | 2017-05-22 19:13 | 7.04 | 255.79 |  |  | 25.6044
50482 | 2017-05-22 19:14 | 7.04 | 255.79 |  |  | 25.6044
50483 | 2017-05-22 19:14 | 7.04 | 255.79 |  |  | 25.6044
50484 | 2017-05-22 19:14 | 7.04 | 255.79 |  |  | 25.6044
50485 | 2017-05-22 19:14 | 7.04 | 255.79 |  |  | 25.6044
50486 | 2017-05-22 19:14 | 7.04 | 255.79 |  |  | 25.6044
50487 | 2017-05-22 19:14 | 7.04 | 255.87 |  |  | 25.6124
50488 | 2017-05-22 19:14 | 7.04 | 255.79 |  |  | 25.6044
50489 | 2017-05-22 19:15 | 7.04 | 255.87 |  |  | 25.6124
50490 | 2017-05-22 19:15 | 7.04 | 255.79 |  |  | 25.6044
50491 | 2017-05-22 19:15 | 7.04 | 255.87 |  |  | 25.6124
50492 | 2017-05-22 19:15 | 7.04 | 255.71 |  |  | 25.5964
50493 | 2017-05-22 19:15 | 7.04 | 255.87 |  |  | 25.6124
50494 | 2017-05-22 19:16 | 7.04 | 255.79 |  |  | 25.6044
50495 | 2017-05-22 19:16 | 7.04 | 255.87 |  |  | 25.6124
50496 | 2017-05-22 19:16 | 7.04 | 255.87 |  |  | 25.6124
50497 | 2017-05-22 19:16 | 7.04 | 255.79 |  |  | 25.6044
50498 | 2017-05-22 19:16 | 7.04 | 255.87 |  |  | 25.6124
50499 | 2017-05-22 19:16 | 7.04 | 255.79 |  |  | 25.6044
50500 | 2017-05-22 19:16 | 7.04 | 255.79 |  |  | 25.6044
50501 | 2017-05-22 19:17 | 7.04 | 255.79 |  |  | 25.6044
50502 | 2017-05-22 19:17 | 7.04 | 255.79 |  |  | 25.6044
50503 | 2017-05-22 19:17 | 7.04 | 255.79 |  |  | 25.6044
50504 | 2017-05-22 19:17 | 7.04 | 255.71 |  |  | 25.5964
50505 | 2017-05-22 19:17 | 7.04 | 255.79 |  |  | 25.6044
50506 | 2017-05-22 19:17 | 7.04 | 255.79 |  |  | 25.6044
50507 | 2017-05-22 19:18 | 7.01 | 255.71 |  |  | 25.5964
50508 | 2017-05-22 19:18 | 7.01 | 255.79 |  |  | 25.6044
50509 | 2017-05-22 19:18 | 7.01 | 255.71 |  |  | 25.5964
50510 | 2017-05-22 19:18 | 7.01 | 255.79 |  |  | 25.6044
50511 | 2017-05-22 19:18 | 7.01 | 255.71 |  |  | 25.5964
50512 | 2017-05-22 19:19 | 7.01 | 255.71 |  |  | 25.5964
50513 | 2017-05-22 19:19 | 7.01 | 255.71 |  |  | 25.5964
50514 | 2017-05-22 19:19 | 7.01 | 255.63 |  |  | 25.5884
50515 | 2017-05-22 19:19 | 7.01 | 255.71 |  |  | 25.5964
50516 | 2017-05-22 19:19 | 7.01 | 255.71 |  |  | 25.5964
50517 | 2017-05-22 19:19 | 7.01 | 255.71 |  |  | 25.5964
50518 | 2017-05-22 19:19 | 7.01 | 255.71 |  |  | 25.5964
50519 | 2017-05-22 19:20 | 7.01 | 255.63 |  |  | 25.5884
50520 | 2017-05-22 19:20 | 7.01 | 255.71 |  |  | 25.5964
50521 | 2017-05-22 19:20 | 7.01 | 255.63 |  |  | 25.5884
50522 | 2017-05-22 19:20 | 7.01 | 255.71 |  |  | 25.5964
50523 | 2017-05-22 19:20 | 7.01 | 255.71 |  |  | 25.5964
50524 | 2017-05-22 19:21 | 7.01 | 255.79 |  |  | 25.6044
50525 | 2017-05-22 19:21 | 7.01 | 255.71 |  |  | 25.5964
50526 | 2017-05-22 19:21 | 7.01 | 255.63 |  |  | 25.5884
50527 | 2017-05-22 19:21 | 7.01 | 255.71 |  |  | 25.5964
50528 | 2017-05-22 19:21 | 7.01 | 255.71 |  |  | 25.5964
50529 | 2017-05-22 19:21 | 7.01 | 255.71 |  |  | 25.5964
50530 | 2017-05-22 19:21 | 7.01 | 255.71 |  |  | 25.5964
50531 | 2017-05-22 19:22 | 7.01 | 255.79 |  |  | 25.6044
50532 | 2017-05-22 19:22 | 7.01 | 255.71 |  |  | 25.5964
50533 | 2017-05-22 19:22 | 7.01 | 255.71 |  |  | 25.5964
50534 | 2017-05-22 19:22 | 7.01 | 255.71 |  |  | 25.5964
50535 | 2017-05-22 19:22 | 7.01 | 255.79 |  |  | 25.6044
50536 | 2017-05-22 19:23 | 7.01 | 255.71 |  |  | 25.5964
50537 | 2017-05-22 19:23 | 7.01 | 255.71 |  |  | 25.5964
50538 | 2017-05-22 19:23 | 7.01 | 255.71 |  |  | 25.5964
50539 | 2017-05-22 19:23 | 7.01 | 255.79 |  |  | 25.6044
50540 | 2017-05-22 19:23 | 7.01 | 255.71 |  |  | 25.5964
50541 | 2017-05-22 19:23 | 7.01 | 255.71 |  |  | 25.5964
50542 | 2017-05-22 19:23 | 7.01 | 255.63 |  |  | 25.5884
50543 | 2017-05-22 19:24 | 7.01 | 255.71 |  |  | 25.5964
50544 | 2017-05-22 19:24 | 7.01 | 255.71 |  |  | 25.5964
50545 | 2017-05-22 19:24 | 7.01 | 255.71 |  |  | 25.5964
50546 | 2017-05-22 19:24 | 7.01 | 255.63 |  |  | 25.5884
50547 | 2017-05-22 19:24 | 7.01 | 255.71 |  |  | 25.5964
50548 | 2017-05-22 19:25 | 6.97 | 255.63 |  |  | 25.5884
50549 | 2017-05-22 19:25 | 6.97 | 255.71 |  |  | 25.5964
50550 | 2017-05-22 19:25 | 6.97 | 255.63 |  |  | 25.5884
50551 | 2017-05-22 19:25 | 6.97 | 255.63 |  |  | 25.5884
50552 | 2017-05-22 19:25 | 6.97 | 255.71 |  |  | 25.5964
50553 | 2017-05-22 19:25 | 6.97 | 255.71 |  |  | 25.5964
50554 | 2017-05-22 19:25 | 6.97 | 255.63 |  |  | 25.5884
50555 | 2017-05-22 19:26 | 6.97 | 255.63 |  |  | 25.5884
50556 | 2017-05-22 19:26 | 6.97 | 255.63 |  |  | 25.5884
50557 | 2017-05-22 19:26 | 6.97 | 255.79 |  |  | 25.6044
50558 | 2017-05-22 19:26 | 6.97 | 255.71 |  |  | 25.5964
50559 | 2017-05-22 19:26 | 6.97 | 255.71 |  |  | 25.5964
50560 | 2017-05-22 19:26 | 6.97 | 255.71 |  |  | 25.5964
50561 | 2017-05-22 19:27 | 6.97 | 255.71 |  |  | 25.5964
50562 | 2017-05-22 19:27 | 6.97 | 255.71 |  |  | 25.5964
50563 | 2017-05-22 19:27 | 6.97 | 255.63 |  |  | 25.5884
50564 | 2017-05-22 19:27 | 6.97 | 255.71 |  |  | 25.5964
50565 | 2017-05-22 19:27 | 6.97 | 255.71 |  |  | 25.5964
50566 | 2017-05-22 19:28 | 6.97 | 255.71 |  |  | 25.5964
50567 | 2017-05-22 19:28 | 6.97 | 255.71 |  |  | 25.5964
50568 | 2017-05-22 19:28 | 6.97 | 255.71 |  |  | 25.5964
50569 | 2017-05-22 19:28 | 6.97 | 255.71 |  |  | 25.5964
50570 | 2017-05-22 19:28 | 6.97 | 255.71 |  |  | 25.5964
50571 | 2017-05-22 19:28 | 6.97 | 255.71 |  |  | 25.5964
50572 | 2017-05-22 19:28 | 6.97 | 255.71 |  |  | 25.5964
50573 | 2017-05-22 19:29 | 6.97 | 255.71 |  |  | 25.5964
50574 | 2017-05-22 19:29 | 6.97 | 255.63 |  |  | 25.5884
50575 | 2017-05-22 19:29 | 6.97 | 255.63 |  |  | 25.5884
50576 | 2017-05-22 19:29 | 6.97 | 255.71 |  |  | 25.5964
50577 | 2017-05-22 19:29 | 6.97 | 255.63 |  |  | 25.5884
50578 | 2017-05-22 19:30 | 6.97 | 255.71 |  |  | 25.5964
50579 | 2017-05-22 19:30 | 6.97 | 255.63 |  |  | 25.5884
50580 | 2017-05-22 19:30 | 6.97 | 255.63 |  |  | 25.5884
50581 | 2017-05-22 19:30 | 6.97 | 255.63 |  |  | 25.5884
50582 | 2017-05-22 19:30 | 6.97 | 255.71 |  |  | 25.5964
50583 | 2017-05-22 19:30 | 6.97 | 255.63 |  |  | 25.5884
50584 | 2017-05-22 19:30 | 6.97 | 255.63 |  |  | 25.5884
50585 | 2017-05-22 19:31 | 6.97 | 255.71 |  |  | 25.5964
50586 | 2017-05-22 19:31 | 6.97 | 255.71 |  |  | 25.5964
50587 | 2017-05-22 19:31 | 6.97 | 255.63 |  |  | 25.5884
50588 | 2017-05-22 19:31 | 6.97 | 255.63 |  |  | 25.5884
50589 | 2017-05-22 19:31 | 6.97 | 255.63 |  |  | 25.5884
50590 | 2017-05-22 19:32 | 6.97 | 255.63 |  |  | 25.5884
50591 | 2017-05-22 19:32 | 6.97 | 255.63 |  |  | 25.5884
50592 | 2017-05-22 19:32 | 6.97 | 255.63 |  |  | 25.5884
50593 | 2017-05-22 19:32 | 6.97 | 255.63 |  |  | 25.5884
50594 | 2017-05-22 19:32 | 6.97 | 255.63 |  |  | 25.5884
50595 | 2017-05-22 19:32 | 6.97 | 255.55 |  |  | 25.5804
50596 | 2017-05-22 19:32 | 6.94 | 255.63 |  |  | 25.5884
50597 | 2017-05-22 19:33 | 6.94 | 255.55 |  |  | 25.5804
50598 | 2017-05-22 19:33 | 6.94 | 255.63 |  |  | 25.5884
50599 | 2017-05-22 19:33 | 6.94 | 255.63 |  |  | 25.5884
50600 | 2017-05-22 19:33 | 6.94 | 255.71 |  |  | 25.5964
50601 | 2017-05-22 19:33 | 6.94 | 255.63 |  |  | 25.5884
50602 | 2017-05-22 19:34 | 6.94 | 255.63 |  |  | 25.5884
50603 | 2017-05-22 19:34 | 6.94 | 255.63 |  |  | 25.5884
50604 | 2017-05-22 19:34 | 6.94 | 255.63 |  |  | 25.5884
50605 | 2017-05-22 19:34 | 6.94 | 255.63 |  |  | 25.5884
50606 | 2017-05-22 19:34 | 6.94 | 255.63 |  |  | 25.5884
50607 | 2017-05-22 19:34 | 6.94 | 255.63 |  |  | 25.5884
50608 | 2017-05-22 19:35 | 6.94 | 255.63 |  |  | 25.5884
50609 | 2017-05-22 19:35 | 6.94 | 255.63 |  |  | 25.5884
50610 | 2017-05-22 19:35 | 6.94 | 255.63 |  |  | 25.5884
50611 | 2017-05-22 19:35 | 6.94 | 255.63 |  |  | 25.5884
50612 | 2017-05-22 19:35 | 6.94 | 255.63 |  |  | 25.5884
50613 | 2017-05-22 19:35 | 6.94 | 255.63 |  |  | 25.5884
50614 | 2017-05-22 19:35 | 6.94 | 255.63 |  |  | 25.5884
50615 | 2017-05-22 19:36 | 6.94 | 255.63 |  |  | 25.5884
50616 | 2017-05-22 19:36 | 6.94 | 255.55 |  |  | 25.5804
50617 | 2017-05-22 19:36 | 6.94 | 255.63 |  |  | 25.5884
50618 | 2017-05-22 19:36 | 6.94 | 255.63 |  |  | 25.5884
50619 | 2017-05-22 19:36 | 6.94 | 255.63 |  |  | 25.5884
50620 | 2017-05-22 19:37 | 6.94 | 255.63 |  |  | 25.5884
50621 | 2017-05-22 19:37 | 6.94 | 255.63 |  |  | 25.5884
50622 | 2017-05-22 19:37 | 6.94 | 255.71 |  |  | 25.5964
50623 | 2017-05-22 19:37 | 6.94 | 255.63 |  |  | 25.5884
50624 | 2017-05-22 19:37 | 6.94 | 255.47 |  |  | 25.5724
50625 | 2017-05-22 19:37 | 6.94 | 255.55 |  |  | 25.5804
50626 | 2017-05-22 19:37 | 6.94 | 255.63 |  |  | 25.5884
50627 | 2017-05-22 19:38 | 6.94 | 255.55 |  |  | 25.5804
50628 | 2017-05-22 19:38 | 6.94 | 255.55 |  |  | 25.5804
50629 | 2017-05-22 19:38 | 6.94 | 255.63 |  |  | 25.5884
50630 | 2017-05-22 19:38 | 6.94 | 255.63 |  |  | 25.5884
50631 | 2017-05-22 19:38 | 6.9 | 255.63 |  |  | 25.5884
50632 | 2017-05-22 19:39 | 6.94 | 255.63 |  |  | 25.5884
50633 | 2017-05-22 19:39 | 6.9 | 255.63 |  |  | 25.5884
50634 | 2017-05-22 19:39 | 6.9 | 255.63 |  |  | 25.5884
50635 | 2017-05-22 19:39 | 6.9 | 255.55 |  |  | 25.5804
50636 | 2017-05-22 19:39 | 6.9 | 255.63 |  |  | 25.5884
50637 | 2017-05-22 19:39 | 6.9 | 255.55 |  |  | 25.5804
50638 | 2017-05-22 19:39 | 6.9 | 255.55 |  |  | 25.5804
50639 | 2017-05-22 19:40 | 6.9 | 255.55 |  |  | 25.5804
50640 | 2017-05-22 19:40 | 6.9 | 255.55 |  |  | 25.5804
50641 | 2017-05-22 19:40 | 6.9 | 255.55 |  |  | 25.5804
50642 | 2017-05-22 19:40 | 6.9 | 255.47 |  |  | 25.5724
50643 | 2017-05-22 19:40 | 6.9 | 255.63 |  |  | 25.5884
50644 | 2017-05-22 19:41 | 6.9 | 255.47 |  |  | 25.5724
50645 | 2017-05-22 19:41 | 6.9 | 255.55 |  |  | 25.5804
50646 | 2017-05-22 19:41 | 6.9 | 255.55 |  |  | 25.5804
50647 | 2017-05-22 19:41 | 6.9 | 255.55 |  |  | 25.5804
50648 | 2017-05-22 19:41 | 6.9 | 255.55 |  |  | 25.5804
50649 | 2017-05-22 19:41 | 6.9 | 255.55 |  |  | 25.5804
50650 | 2017-05-22 19:41 | 6.9 | 255.55 |  |  | 25.5804
50651 | 2017-05-22 19:42 | 6.9 | 255.55 |  |  | 25.5804
50652 | 2017-05-22 19:42 | 6.9 | 255.63 |  |  | 25.5884
50653 | 2017-05-22 19:42 | 6.9 | 255.47 |  |  | 25.5724
50654 | 2017-05-22 19:42 | 6.9 | 255.55 |  |  | 25.5804
50655 | 2017-05-22 19:42 | 6.9 | 255.55 |  |  | 25.5804
50656 | 2017-05-22 19:43 | 6.9 | 255.55 |  |  | 25.5804
50657 | 2017-05-22 19:43 | 6.9 | 255.55 |  |  | 25.5804
50658 | 2017-05-22 19:43 | 6.9 | 255.55 |  |  | 25.5804
50659 | 2017-05-22 19:43 | 6.9 | 255.55 |  |  | 25.5804
50660 | 2017-05-22 19:43 | 6.9 | 255.47 |  |  | 25.5724
50661 | 2017-05-22 19:43 | 6.9 | 255.55 |  |  | 25.5804
50662 | 2017-05-22 19:44 | 6.9 | 255.55 |  |  | 25.5804
50663 | 2017-05-22 19:44 | 6.9 | 255.47 |  |  | 25.5724
50664 | 2017-05-22 19:44 | 6.9 | 255.47 |  |  | 25.5724
50665 | 2017-05-22 19:44 | 6.9 | 255.55 |  |  | 25.5804
50666 | 2017-05-22 19:44 | 6.9 | 255.55 |  |  | 25.5804
50667 | 2017-05-22 19:44 | 6.9 | 255.55 |  |  | 25.5804
50668 | 2017-05-22 19:44 | 6.9 | 255.55 |  |  | 25.5804
50669 | 2017-05-22 19:45 | 6.9 | 255.55 |  |  | 25.5804
50670 | 2017-05-22 19:45 | 6.9 | 255.47 |  |  | 25.5724
50671 | 2017-05-22 19:45 | 6.9 | 255.55 |  |  | 25.5804
50672 | 2017-05-22 19:45 | 6.87 | 255.47 |  |  | 25.5724
50673 | 2017-05-22 19:45 | 6.87 | 255.47 |  |  | 25.5724
50674 | 2017-05-22 19:46 | 6.87 | 255.47 |  |  | 25.5724
50675 | 2017-05-22 19:46 | 6.87 | 255.47 |  |  | 25.5724
50676 | 2017-05-22 19:46 | 6.87 | 255.47 |  |  | 25.5724
50677 | 2017-05-22 19:46 | 6.87 | 255.55 |  |  | 25.5804
50678 | 2017-05-22 19:46 | 6.87 | 255.47 |  |  | 25.5724
50679 | 2017-05-22 19:46 | 6.87 | 255.39 |  |  | 25.5644
50680 | 2017-05-22 19:46 | 6.87 | 255.47 |  |  | 25.5724
50681 | 2017-05-22 19:47 | 6.87 | 255.47 |  |  | 25.5724
50682 | 2017-05-22 19:47 | 6.87 | 255.47 |  |  | 25.5724
50683 | 2017-05-22 19:47 | 6.87 | 255.39 |  |  | 25.5644
50684 | 2017-05-22 19:47 | 6.87 | 255.47 |  |  | 25.5724
50685 | 2017-05-22 19:47 | 6.87 | 255.39 |  |  | 25.5644
50686 | 2017-05-22 19:48 | 6.87 | 255.55 |  |  | 25.5804
50687 | 2017-05-22 19:48 | 6.87 | 255.47 |  |  | 25.5724
50688 | 2017-05-22 19:48 | 6.87 | 255.39 |  |  | 25.5644
50689 | 2017-05-22 19:48 | 6.87 | 255.47 |  |  | 25.5724
50690 | 2017-05-22 19:48 | 6.87 | 255.47 |  |  | 25.5724
50691 | 2017-05-22 19:48 | 6.87 | 255.55 |  |  | 25.5804
50692 | 2017-05-22 19:48 | 6.87 | 255.39 |  |  | 25.5644
50693 | 2017-05-22 19:49 | 6.87 | 255.47 |  |  | 25.5724
50694 | 2017-05-22 19:49 | 6.87 | 255.47 |  |  | 25.5724
50695 | 2017-05-22 19:49 | 6.87 | 255.47 |  |  | 25.5724
50696 | 2017-05-22 19:49 | 6.87 | 255.47 |  |  | 25.5724
50697 | 2017-05-22 19:49 | 6.87 | 255.47 |  |  | 25.5724
50698 | 2017-05-22 19:50 | 6.87 | 255.47 |  |  | 25.5724
50699 | 2017-05-22 19:50 | 6.87 | 255.47 |  |  | 25.5724
50700 | 2017-05-22 19:50 | 6.87 | 255.47 |  |  | 25.5724
50701 | 2017-05-22 19:50 | 6.87 | 255.47 |  |  | 25.5724
50702 | 2017-05-22 19:50 | 6.87 | 255.39 |  |  | 25.5644
50703 | 2017-05-22 19:50 | 6.87 | 255.47 |  |  | 25.5724
50704 | 2017-05-22 19:50 | 6.87 | 255.39 |  |  | 25.5644
50705 | 2017-05-22 19:51 | 6.87 | 255.47 |  |  | 25.5724
50706 | 2017-05-22 19:51 | 6.83 | 255.39 |  |  | 25.5644
50707 | 2017-05-22 19:51 | 6.83 | 255.39 |  |  | 25.5644
50708 | 2017-05-22 19:51 | 6.83 | 255.39 |  |  | 25.5644
50709 | 2017-05-22 19:51 | 6.83 | 255.39 |  |  | 25.5644
50710 | 2017-05-22 19:52 | 6.83 | 255.39 |  |  | 25.5644
50711 | 2017-05-22 19:52 | 6.83 | 255.39 |  |  | 25.5644
50712 | 2017-05-22 19:52 | 6.83 | 255.48 |  |  | 25.5734
50713 | 2017-05-22 19:52 | 6.83 | 255.48 |  |  | 25.5734
50714 | 2017-05-22 19:52 | 6.83 | 255.39 |  |  | 25.5644
50715 | 2017-05-22 19:52 | 6.83 | 255.39 |  |  | 25.5644
50716 | 2017-05-22 19:52 | 6.83 | 255.39 |  |  | 25.5644
50717 | 2017-05-22 19:53 | 6.83 | 255.39 |  |  | 25.5644
50718 | 2017-05-22 19:53 | 6.83 | 255.48 |  |  | 25.5734
50719 | 2017-05-22 19:53 | 6.83 | 255.31 |  |  | 25.5564
50720 | 2017-05-22 19:53 | 6.83 | 255.39 |  |  | 25.5644
50721 | 2017-05-22 19:53 | 6.83 | 255.39 |  |  | 25.5644
50722 | 2017-05-22 19:54 | 6.83 | 255.39 |  |  | 25.5644
50723 | 2017-05-22 19:54 | 6.83 | 255.48 |  |  | 25.5734
50724 | 2017-05-22 19:54 | 6.83 | 255.39 |  |  | 25.5644
50725 | 2017-05-22 19:54 | 6.83 | 255.48 |  |  | 25.5734
50726 | 2017-05-22 19:54 | 6.83 | 255.48 |  |  | 25.5734
50727 | 2017-05-22 19:54 | 6.83 | 255.31 |  |  | 25.5564
50728 | 2017-05-22 19:55 | 6.83 | 255.39 |  |  | 25.5644
50729 | 2017-05-22 19:55 | 6.83 | 255.39 |  |  | 25.5644
50730 | 2017-05-22 19:55 | 6.83 | 255.39 |  |  | 25.5644
50731 | 2017-05-22 19:55 | 6.83 | 255.39 |  |  | 25.5644
50732 | 2017-05-22 19:55 | 6.83 | 255.39 |  |  | 25.5644
50733 | 2017-05-22 19:55 | 6.83 | 255.39 |  |  | 25.5644
50734 | 2017-05-22 19:55 | 6.83 | 255.39 |  |  | 25.5644
50735 | 2017-05-22 19:56 | 6.83 | 255.39 |  |  | 25.5644
50736 | 2017-05-22 19:56 | 6.83 | 255.31 |  |  | 25.5564
50737 | 2017-05-22 19:56 | 6.83 | 255.39 |  |  | 25.5644
50738 | 2017-05-22 19:56 | 6.83 | 255.31 |  |  | 25.5564
50739 | 2017-05-22 19:56 | 6.83 | 255.31 |  |  | 25.5564
50740 | 2017-05-22 19:57 | 6.83 | 255.31 |  |  | 25.5564
50741 | 2017-05-22 19:57 | 6.83 | 255.31 |  |  | 25.5564
50742 | 2017-05-22 19:57 | 6.83 | 255.31 |  |  | 25.5564
50743 | 2017-05-22 19:57 | 6.83 | 255.31 |  |  | 25.5564
50744 | 2017-05-22 19:57 | 6.83 | 255.31 |  |  | 25.5564
50745 | 2017-05-22 19:57 | 6.83 | 255.31 |  |  | 25.5564
50746 | 2017-05-22 19:57 | 6.83 | 255.48 |  |  | 25.5734
50747 | 2017-05-22 19:58 | 6.83 | 255.31 |  |  | 25.5564
50748 | 2017-05-22 19:58 | 6.83 | 255.31 |  |  | 25.5564
50749 | 2017-05-22 19:58 | 6.83 | 255.39 |  |  | 25.5644
50750 | 2017-05-22 19:58 | 6.83 | 255.39 |  |  | 25.5644
50751 | 2017-05-22 19:58 | 6.83 | 255.31 |  |  | 25.5564
50752 | 2017-05-22 19:59 | 6.83 | 255.31 |  |  | 25.5564
50753 | 2017-05-22 19:59 | 6.83 | 255.39 |  |  | 25.5644
50754 | 2017-05-22 19:59 | 6.83 | 255.31 |  |  | 25.5564
50755 | 2017-05-22 19:59 | 6.83 | 255.23 |  |  | 25.5484
50756 | 2017-05-22 19:59 | 6.83 | 255.31 |  |  | 25.5564
50757 | 2017-05-22 19:59 | 6.83 | 255.23 |  |  | 25.5484
50758 | 2017-05-22 19:59 | 6.83 | 255.31 |  |  | 25.5564
50759 | 2017-05-22 20:00 | 6.83 | 255.31 |  |  | 25.5564
50760 | 2017-05-22 20:00 | 6.83 | 255.31 |  |  | 25.5564
50761 | 2017-05-22 20:00 | 6.83 | 255.31 |  |  | 25.5564
50762 | 2017-05-22 20:00 | 6.8 | 255.31 |  |  | 25.5564
50763 | 2017-05-22 20:00 | 6.83 | 255.31 |  |  | 25.5564
50764 | 2017-05-22 20:01 | 6.8 | 255.31 |  |  | 25.5564
50765 | 2017-05-22 20:01 | 6.8 | 255.31 |  |  | 25.5564
50766 | 2017-05-22 20:01 | 6.8 | 255.4 |  |  | 25.5654
50767 | 2017-05-22 20:01 | 6.8 | 255.31 |  |  | 25.5564
50768 | 2017-05-22 20:01 | 6.8 | 255.23 |  |  | 25.5484
50769 | 2017-05-22 20:01 | 6.8 | 255.15 |  |  | 25.5404
50770 | 2017-05-22 20:02 | 6.8 | 255.31 |  |  | 25.5564
50771 | 2017-05-22 20:02 | 6.8 | 255.23 |  |  | 25.5484
50772 | 2017-05-22 20:02 | 6.8 | 255.31 |  |  | 25.5564
50773 | 2017-05-22 20:02 | 6.8 | 255.23 |  |  | 25.5484
50774 | 2017-05-22 20:02 | 6.8 | 255.23 |  |  | 25.5484
50775 | 2017-05-22 20:02 | 6.8 | 255.23 |  |  | 25.5484
50776 | 2017-05-22 20:02 | 6.8 | 255.23 |  |  | 25.5484
50777 | 2017-05-22 20:03 | 6.8 | 255.23 |  |  | 25.5484
50778 | 2017-05-22 20:03 | 6.8 | 255.31 |  |  | 25.5564
50779 | 2017-05-22 20:03 | 6.8 | 255.23 |  |  | 25.5484
50780 | 2017-05-22 20:03 | 6.8 | 255.23 |  |  | 25.5484
50781 | 2017-05-22 20:03 | 6.8 | 255.23 |  |  | 25.5484
50782 | 2017-05-22 20:04 | 6.8 | 255.31 |  |  | 25.5564
50783 | 2017-05-22 20:04 | 6.8 | 255.23 |  |  | 25.5484
50784 | 2017-05-22 20:04 | 6.8 | 255.31 |  |  | 25.5564
50785 | 2017-05-22 20:04 | 6.8 | 255.23 |  |  | 25.5484
50786 | 2017-05-22 20:04 | 6.8 | 255.31 |  |  | 25.5564
50787 | 2017-05-22 20:04 | 6.8 | 255.23 |  |  | 25.5484
50788 | 2017-05-22 20:04 | 6.8 | 255.31 |  |  | 25.5564
50789 | 2017-05-22 20:05 | 6.8 | 255.23 |  |  | 25.5484
50790 | 2017-05-22 20:05 | 6.8 | 255.23 |  |  | 25.5484
50791 | 2017-05-22 20:05 | 6.8 | 255.31 |  |  | 25.5564
50792 | 2017-05-22 20:05 | 6.8 | 255.15 |  |  | 25.5404
50793 | 2017-05-22 20:05 | 6.8 | 255.15 |  |  | 25.5404
50794 | 2017-05-22 20:06 | 6.8 | 255.31 |  |  | 25.5564
50795 | 2017-05-22 20:06 | 6.8 | 255.23 |  |  | 25.5484
50796 | 2017-05-22 20:06 | 6.8 | 255.23 |  |  | 25.5484
50797 | 2017-05-22 20:06 | 6.8 | 255.15 |  |  | 25.5404
50798 | 2017-05-22 20:06 | 6.8 | 255.15 |  |  | 25.5404
50799 | 2017-05-22 20:06 | 6.8 | 255.23 |  |  | 25.5484
50800 | 2017-05-22 20:06 | 6.76 | 255.24 |  |  | 25.5494
50801 | 2017-05-22 20:07 | 6.76 | 255.24 |  |  | 25.5494
50802 | 2017-05-22 20:07 | 6.76 | 255.24 |  |  | 25.5494
50803 | 2017-05-22 20:07 | 6.76 | 255.15 |  |  | 25.5404
50804 | 2017-05-22 20:07 | 6.76 | 255.15 |  |  | 25.5404
50805 | 2017-05-22 20:07 | 6.76 | 255.24 |  |  | 25.5494
50806 | 2017-05-22 20:08 | 6.76 | 255.15 |  |  | 25.5404
50807 | 2017-05-22 20:08 | 6.76 | 255.15 |  |  | 25.5404
50808 | 2017-05-22 20:08 | 6.76 | 255.24 |  |  | 25.5494
50809 | 2017-05-22 20:08 | 6.76 | 255.24 |  |  | 25.5494
50810 | 2017-05-22 20:08 | 6.76 | 255.24 |  |  | 25.5494
50811 | 2017-05-22 20:08 | 6.76 | 255.15 |  |  | 25.5404
50812 | 2017-05-22 20:08 | 6.76 | 255.24 |  |  | 25.5494
50813 | 2017-05-22 20:09 | 6.76 | 255.24 |  |  | 25.5494
50814 | 2017-05-22 20:09 | 6.76 | 255.24 |  |  | 25.5494
50815 | 2017-05-22 20:09 | 6.76 | 255.15 |  |  | 25.5404
50816 | 2017-05-22 20:09 | 6.76 | 255.15 |  |  | 25.5404
50817 | 2017-05-22 20:09 | 6.76 | 255.24 |  |  | 25.5494
50818 | 2017-05-22 20:10 | 6.76 | 255.24 |  |  | 25.5494
50819 | 2017-05-22 20:10 | 6.76 | 255.24 |  |  | 25.5494
50820 | 2017-05-22 20:10 | 6.76 | 255.24 |  |  | 25.5494
50821 | 2017-05-22 20:10 | 6.76 | 255.15 |  |  | 25.5404
50822 | 2017-05-22 20:10 | 6.76 | 255.24 |  |  | 25.5494
50823 | 2017-05-22 20:10 | 6.76 | 255.15 |  |  | 25.5404
50824 | 2017-05-22 20:10 | 6.76 | 255.15 |  |  | 25.5404
50825 | 2017-05-22 20:11 | 6.76 | 255.15 |  |  | 25.5404
50826 | 2017-05-22 20:11 | 6.76 | 255.07 |  |  | 25.5324
50827 | 2017-05-22 20:11 | 6.76 | 255.15 |  |  | 25.5404
50828 | 2017-05-22 20:11 | 6.76 | 255.15 |  |  | 25.5404
50829 | 2017-05-22 20:11 | 6.76 | 255.07 |  |  | 25.5324
50830 | 2017-05-22 20:11 | 6.76 | 255.07 |  |  | 25.5324
50831 | 2017-05-22 20:12 | 6.76 | 255.15 |  |  | 25.5404
50832 | 2017-05-22 20:12 | 6.76 | 255.15 |  |  | 25.5404
50833 | 2017-05-22 20:12 | 6.76 | 255.15 |  |  | 25.5404
50834 | 2017-05-22 20:12 | 6.76 | 255.07 |  |  | 25.5324
50835 | 2017-05-22 20:12 | 6.76 | 255.15 |  |  | 25.5404
50836 | 2017-05-22 20:13 | 6.76 | 255.07 |  |  | 25.5324
50837 | 2017-05-22 20:13 | 6.76 | 255.07 |  |  | 25.5324
50838 | 2017-05-22 20:13 | 6.76 | 255.07 |  |  | 25.5324
50839 | 2017-05-22 20:13 | 6.76 | 255.07 |  |  | 25.5324
50840 | 2017-05-22 20:13 | 6.73 | 255.08 |  |  | 25.5334
50841 | 2017-05-22 20:13 | 6.73 | 255.16 |  |  | 25.5414
50842 | 2017-05-22 20:13 | 6.73 | 255.16 |  |  | 25.5414
50843 | 2017-05-22 20:14 | 6.73 | 255.08 |  |  | 25.5334
50844 | 2017-05-22 20:14 | 6.73 | 255.16 |  |  | 25.5414
50845 | 2017-05-22 20:14 | 6.73 | 255.08 |  |  | 25.5334
50846 | 2017-05-22 20:14 | 6.73 | 255.08 |  |  | 25.5334
50847 | 2017-05-22 20:14 | 6.73 | 255.08 |  |  | 25.5334
50848 | 2017-05-22 20:15 | 6.73 | 255.08 |  |  | 25.5334
50849 | 2017-05-22 20:15 | 6.73 | 255.08 |  |  | 25.5334
50850 | 2017-05-22 20:15 | 6.73 | 255.08 |  |  | 25.5334
50851 | 2017-05-22 20:15 | 6.73 | 255.08 |  |  | 25.5334
50852 | 2017-05-22 20:15 | 6.73 | 255.08 |  |  | 25.5334
50853 | 2017-05-22 20:15 | 6.73 | 255.08 |  |  | 25.5334
50854 | 2017-05-22 20:15 | 6.73 | 255.08 |  |  | 25.5334
50855 | 2017-05-22 20:16 | 6.73 | 255.08 |  |  | 25.5334
50856 | 2017-05-22 20:16 | 6.73 | 255.08 |  |  | 25.5334
50857 | 2017-05-22 20:16 | 6.73 | 255.08 |  |  | 25.5334
50858 | 2017-05-22 20:16 | 6.73 | 255.08 |  |  | 25.5334
50859 | 2017-05-22 20:16 | 6.73 | 255.08 |  |  | 25.5334
50860 | 2017-05-22 20:17 | 6.73 | 255.08 |  |  | 25.5334
50861 | 2017-05-22 20:17 | 6.73 | 254.99 |  |  | 25.5244
50862 | 2017-05-22 20:17 | 6.73 | 255.08 |  |  | 25.5334
50863 | 2017-05-22 20:17 | 6.73 | 254.99 |  |  | 25.5244
50864 | 2017-05-22 20:17 | 6.73 | 255.08 |  |  | 25.5334
50865 | 2017-05-22 20:17 | 6.73 | 255.08 |  |  | 25.5334
50866 | 2017-05-22 20:17 | 6.73 | 254.99 |  |  | 25.5244
50867 | 2017-05-22 20:18 | 6.73 | 254.99 |  |  | 25.5244
50868 | 2017-05-22 20:18 | 6.73 | 255.08 |  |  | 25.5334
50869 | 2017-05-22 20:18 | 6.73 | 255.08 |  |  | 25.5334
50870 | 2017-05-22 20:18 | 6.73 | 254.99 |  |  | 25.5244
50871 | 2017-05-22 20:18 | 6.73 | 255.08 |  |  | 25.5334
50872 | 2017-05-22 20:19 | 6.69 | 255 |  |  | 25.5254
50873 | 2017-05-22 20:19 | 6.69 | 255 |  |  | 25.5254
50874 | 2017-05-22 20:19 | 6.69 | 255 |  |  | 25.5254
50875 | 2017-05-22 20:19 | 6.69 | 255 |  |  | 25.5254
50876 | 2017-05-22 20:19 | 6.69 | 255 |  |  | 25.5254
50877 | 2017-05-22 20:19 | 6.69 | 255.08 |  |  | 25.5334
50878 | 2017-05-22 20:20 | 6.69 | 255 |  |  | 25.5254
50879 | 2017-05-22 20:20 | 6.69 | 254.92 |  |  | 25.5174
50880 | 2017-05-22 20:20 | 6.69 | 255 |  |  | 25.5254
50881 | 2017-05-22 20:20 | 6.69 | 255 |  |  | 25.5254
50882 | 2017-05-22 20:20 | 6.69 | 255 |  |  | 25.5254
50883 | 2017-05-22 20:20 | 6.69 | 255 |  |  | 25.5254
50884 | 2017-05-22 20:20 | 6.69 | 255 |  |  | 25.5254
50885 | 2017-05-22 20:21 | 6.69 | 255 |  |  | 25.5254
50886 | 2017-05-22 20:21 | 6.69 | 255.08 |  |  | 25.5334
50887 | 2017-05-22 20:21 | 6.69 | 255 |  |  | 25.5254
50888 | 2017-05-22 20:21 | 6.69 | 255 |  |  | 25.5254
50889 | 2017-05-22 20:21 | 6.69 | 255 |  |  | 25.5254
50890 | 2017-05-22 20:22 | 6.69 | 255 |  |  | 25.5254
50891 | 2017-05-22 20:22 | 6.69 | 255 |  |  | 25.5254
50892 | 2017-05-22 20:22 | 6.69 | 255 |  |  | 25.5254
50893 | 2017-05-22 20:22 | 6.69 | 255 |  |  | 25.5254
50894 | 2017-05-22 20:22 | 6.69 | 255 |  |  | 25.5254
50895 | 2017-05-22 20:22 | 6.69 | 255 |  |  | 25.5254
50896 | 2017-05-22 20:22 | 6.69 | 255 |  |  | 25.5254
50897 | 2017-05-22 20:23 | 6.69 | 254.92 |  |  | 25.5174
50898 | 2017-05-22 20:23 | 6.69 | 255 |  |  | 25.5254
50899 | 2017-05-22 20:23 | 6.69 | 255 |  |  | 25.5254
50900 | 2017-05-22 20:23 | 6.69 | 255 |  |  | 25.5254
50901 | 2017-05-22 20:23 | 6.69 | 254.92 |  |  | 25.5174
50902 | 2017-05-22 20:24 | 6.69 | 255 |  |  | 25.5254
50903 | 2017-05-22 20:24 | 6.69 | 255 |  |  | 25.5254
50904 | 2017-05-22 20:24 | 6.69 | 254.92 |  |  | 25.5174
50905 | 2017-05-22 20:24 | 6.69 | 255 |  |  | 25.5254
50906 | 2017-05-22 20:24 | 6.69 | 255 |  |  | 25.5254
50907 | 2017-05-22 20:24 | 6.69 | 255 |  |  | 25.5254
50908 | 2017-05-22 20:24 | 6.66 | 254.92 |  |  | 25.5174
50909 | 2017-05-22 20:25 | 6.66 | 254.92 |  |  | 25.5174
50910 | 2017-05-22 20:25 | 6.66 | 255 |  |  | 25.5254
50911 | 2017-05-22 20:25 | 6.66 | 254.92 |  |  | 25.5174
50912 | 2017-05-22 20:25 | 6.66 | 254.92 |  |  | 25.5174
50913 | 2017-05-22 20:25 | 6.66 | 254.92 |  |  | 25.5174
50914 | 2017-05-22 20:26 | 6.66 | 254.92 |  |  | 25.5174
50915 | 2017-05-22 20:26 | 6.66 | 255 |  |  | 25.5254
50916 | 2017-05-22 20:26 | 6.66 | 255 |  |  | 25.5254
50917 | 2017-05-22 20:26 | 6.66 | 254.92 |  |  | 25.5174
50918 | 2017-05-22 20:26 | 6.66 | 254.92 |  |  | 25.5174
50919 | 2017-05-22 20:26 | 6.66 | 255 |  |  | 25.5254
50920 | 2017-05-22 20:26 | 6.66 | 254.92 |  |  | 25.5174
50921 | 2017-05-22 20:27 | 6.66 | 254.92 |  |  | 25.5174
50922 | 2017-05-22 20:27 | 6.66 | 254.92 |  |  | 25.5174
50923 | 2017-05-22 20:27 | 6.66 | 254.92 |  |  | 25.5174
50924 | 2017-05-22 20:27 | 6.66 | 254.84 |  |  | 25.5094
50925 | 2017-05-22 20:27 | 6.66 | 254.92 |  |  | 25.5174
50926 | 2017-05-22 20:28 | 6.66 | 255 |  |  | 25.5254
50927 | 2017-05-22 20:28 | 6.66 | 254.92 |  |  | 25.5174
50928 | 2017-05-22 20:28 | 6.66 | 254.84 |  |  | 25.5094
50929 | 2017-05-22 20:28 | 6.66 | 254.92 |  |  | 25.5174
50930 | 2017-05-22 20:28 | 6.66 | 254.92 |  |  | 25.5174
50931 | 2017-05-22 20:28 | 6.66 | 254.84 |  |  | 25.5094
50932 | 2017-05-22 20:28 | 6.66 | 254.84 |  |  | 25.5094
50933 | 2017-05-22 20:29 | 6.66 | 254.84 |  |  | 25.5094
50934 | 2017-05-22 20:29 | 6.66 | 254.92 |  |  | 25.5174
50935 | 2017-05-22 20:29 | 6.66 | 254.84 |  |  | 25.5094
50936 | 2017-05-22 20:29 | 6.66 | 254.92 |  |  | 25.5174
50937 | 2017-05-22 20:29 | 6.66 | 254.92 |  |  | 25.5174
50938 | 2017-05-22 20:29 | 6.66 | 254.84 |  |  | 25.5094
50939 | 2017-05-22 20:30 | 6.66 | 254.92 |  |  | 25.5174
50940 | 2017-05-22 20:30 | 6.66 | 254.92 |  |  | 25.5174
50941 | 2017-05-22 20:30 | 6.62 | 254.92 |  |  | 25.5174
50942 | 2017-05-22 20:30 | 6.62 | 254.84 |  |  | 25.5094
50943 | 2017-05-22 20:30 | 6.62 | 254.84 |  |  | 25.5094
50944 | 2017-05-22 20:31 | 6.62 | 254.84 |  |  | 25.5094
50945 | 2017-05-22 20:31 | 6.62 | 254.84 |  |  | 25.5094
50946 | 2017-05-22 20:31 | 6.62 | 254.84 |  |  | 25.5094
50947 | 2017-05-22 20:31 | 6.62 | 254.76 |  |  | 25.5014
50948 | 2017-05-22 20:31 | 6.62 | 254.84 |  |  | 25.5094
50949 | 2017-05-22 20:31 | 6.62 | 254.84 |  |  | 25.5094
50950 | 2017-05-22 20:31 | 6.62 | 254.84 |  |  | 25.5094
50951 | 2017-05-22 20:32 | 6.62 | 254.84 |  |  | 25.5094
50952 | 2017-05-22 20:32 | 6.62 | 254.76 |  |  | 25.5014
50953 | 2017-05-22 20:32 | 6.62 | 254.84 |  |  | 25.5094
50954 | 2017-05-22 20:32 | 6.62 | 254.92 |  |  | 25.5174
50955 | 2017-05-22 20:32 | 6.62 | 254.84 |  |  | 25.5094
50956 | 2017-05-22 20:33 | 6.62 | 254.84 |  |  | 25.5094
50957 | 2017-05-22 20:33 | 6.62 | 254.84 |  |  | 25.5094
50958 | 2017-05-22 20:33 | 6.62 | 254.84 |  |  | 25.5094
50959 | 2017-05-22 20:33 | 6.62 | 254.76 |  |  | 25.5014
50960 | 2017-05-22 20:33 | 6.62 | 254.76 |  |  | 25.5014
50961 | 2017-05-22 20:33 | 6.62 | 254.76 |  |  | 25.5014
50962 | 2017-05-22 20:33 | 6.62 | 254.84 |  |  | 25.5094
50963 | 2017-05-22 20:34 | 6.62 | 254.84 |  |  | 25.5094
50964 | 2017-05-22 20:34 | 6.62 | 254.84 |  |  | 25.5094
50965 | 2017-05-22 20:34 | 6.62 | 254.76 |  |  | 25.5014
50966 | 2017-05-22 20:34 | 6.62 | 254.84 |  |  | 25.5094
50967 | 2017-05-22 20:34 | 6.62 | 254.84 |  |  | 25.5094
50968 | 2017-05-22 20:35 | 6.62 | 254.84 |  |  | 25.5094
50969 | 2017-05-22 20:35 | 6.62 | 254.84 |  |  | 25.5094
50970 | 2017-05-22 20:35 | 6.62 | 254.84 |  |  | 25.5094
50971 | 2017-05-22 20:35 | 6.62 | 254.84 |  |  | 25.5094
50972 | 2017-05-22 20:35 | 6.62 | 254.76 |  |  | 25.5014
50973 | 2017-05-22 20:35 | 6.62 | 254.76 |  |  | 25.5014
50974 | 2017-05-22 20:35 | 6.62 | 254.76 |  |  | 25.5014
50975 | 2017-05-22 20:36 | 6.62 | 254.84 |  |  | 25.5094
50976 | 2017-05-22 20:36 | 6.62 | 254.84 |  |  | 25.5094
50977 | 2017-05-22 20:36 | 6.62 | 254.84 |  |  | 25.5094
50978 | 2017-05-22 20:36 | 6.59 | 254.84 |  |  | 25.5094
50979 | 2017-05-22 20:36 | 6.59 | 254.76 |  |  | 25.5014
50980 | 2017-05-22 20:37 | 6.59 | 254.84 |  |  | 25.5094
50981 | 2017-05-22 20:37 | 6.59 | 254.76 |  |  | 25.5014
50982 | 2017-05-22 20:37 | 6.59 | 254.76 |  |  | 25.5014
50983 | 2017-05-22 20:37 | 6.59 | 254.76 |  |  | 25.5014
50984 | 2017-05-22 20:37 | 6.59 | 254.84 |  |  | 25.5094
50985 | 2017-05-22 20:37 | 6.59 | 254.76 |  |  | 25.5014
50986 | 2017-05-22 20:38 | 6.59 | 254.76 |  |  | 25.5014
50987 | 2017-05-22 20:38 | 6.59 | 254.84 |  |  | 25.5094
50988 | 2017-05-22 20:38 | 6.59 | 254.84 |  |  | 25.5094
50989 | 2017-05-22 20:38 | 6.59 | 254.76 |  |  | 25.5014
50990 | 2017-05-22 20:38 | 6.59 | 254.76 |  |  | 25.5014
50991 | 2017-05-22 20:38 | 6.59 | 254.76 |  |  | 25.5014
50992 | 2017-05-22 20:39 | 6.59 | 254.76 |  |  | 25.5014
50993 | 2017-05-22 20:39 | 6.59 | 254.76 |  |  | 25.5014
50994 | 2017-05-22 20:39 | 6.59 | 254.68 |  |  | 25.4934
50995 | 2017-05-22 20:39 | 6.59 | 254.76 |  |  | 25.5014
50996 | 2017-05-22 20:39 | 6.59 | 254.76 |  |  | 25.5014
50997 | 2017-05-22 20:39 | 6.59 | 254.68 |  |  | 25.4934
50998 | 2017-05-22 20:40 | 6.59 | 254.68 |  |  | 25.4934
50999 | 2017-05-22 20:40 | 6.59 | 254.68 |  |  | 25.4934
51000 | 2017-05-22 20:40 | 6.59 | 254.76 |  |  | 25.5014
51001 | 2017-05-22 20:40 | 6.59 | 254.68 |  |  | 25.4934
51002 | 2017-05-22 20:40 | 6.59 | 254.68 |  |  | 25.4934
51003 | 2017-05-22 20:40 | 6.59 | 254.68 |  |  | 25.4934
51004 | 2017-05-22 20:40 | 6.59 | 254.76 |  |  | 25.5014
51005 | 2017-05-22 20:41 | 6.59 | 254.68 |  |  | 25.4934
51006 | 2017-05-22 20:41 | 6.59 | 254.76 |  |  | 25.5014
51007 | 2017-05-22 20:41 | 6.59 | 254.68 |  |  | 25.4934
51008 | 2017-05-22 20:41 | 6.59 | 254.68 |  |  | 25.4934
51009 | 2017-05-22 20:41 | 6.59 | 254.76 |  |  | 25.5014
51010 | 2017-05-22 20:42 | 6.55 | 254.68 |  |  | 25.4934
51011 | 2017-05-22 20:42 | 6.55 | 254.68 |  |  | 25.4934
51012 | 2017-05-22 20:42 | 6.55 | 254.68 |  |  | 25.4934
51013 | 2017-05-22 20:42 | 6.55 | 254.68 |  |  | 25.4934
51014 | 2017-05-22 20:42 | 6.55 | 254.68 |  |  | 25.4934
51015 | 2017-05-22 20:42 | 6.55 | 254.68 |  |  | 25.4934
51016 | 2017-05-22 20:42 | 6.55 | 254.68 |  |  | 25.4934
51017 | 2017-05-22 20:43 | 6.55 | 254.68 |  |  | 25.4934
51018 | 2017-05-22 20:43 | 6.55 | 254.68 |  |  | 25.4934
51019 | 2017-05-22 20:43 | 6.55 | 254.68 |  |  | 25.4934
51020 | 2017-05-22 20:43 | 6.55 | 254.68 |  |  | 25.4934
51021 | 2017-05-22 20:43 | 6.55 | 254.68 |  |  | 25.4934
51022 | 2017-05-22 20:44 | 6.55 | 254.68 |  |  | 25.4934
51023 | 2017-05-22 20:44 | 6.55 | 254.68 |  |  | 25.4934
51024 | 2017-05-22 20:44 | 6.55 | 254.68 |  |  | 25.4934
51025 | 2017-05-22 20:44 | 6.55 | 254.68 |  |  | 25.4934
51026 | 2017-05-22 20:44 | 6.55 | 254.68 |  |  | 25.4934
51027 | 2017-05-22 20:44 | 6.55 | 254.6 |  |  | 25.4854
51028 | 2017-05-22 20:44 | 6.55 | 254.68 |  |  | 25.4934
51029 | 2017-05-22 20:45 | 6.55 | 254.6 |  |  | 25.4854
51030 | 2017-05-22 20:45 | 6.55 | 254.68 |  |  | 25.4934
51031 | 2017-05-22 20:45 | 6.55 | 254.68 |  |  | 25.4934
51032 | 2017-05-22 20:45 | 6.55 | 254.6 |  |  | 25.4854
51033 | 2017-05-22 20:45 | 6.55 | 254.6 |  |  | 25.4854
51034 | 2017-05-22 20:46 | 6.55 | 254.6 |  |  | 25.4854
51035 | 2017-05-22 20:46 | 6.55 | 254.68 |  |  | 25.4934
51036 | 2017-05-22 20:46 | 6.55 | 254.6 |  |  | 25.4854
51037 | 2017-05-22 20:46 | 6.55 | 254.6 |  |  | 25.4854
51038 | 2017-05-22 20:46 | 6.55 | 254.6 |  |  | 25.4854
51039 | 2017-05-22 20:46 | 6.55 | 254.68 |  |  | 25.4934
51040 | 2017-05-22 20:46 | 6.55 | 254.52 |  |  | 25.4774
51041 | 2017-05-22 20:47 | 6.55 | 254.6 |  |  | 25.4854
51042 | 2017-05-22 20:47 | 6.55 | 254.6 |  |  | 25.4854
51043 | 2017-05-22 20:47 | 6.55 | 254.6 |  |  | 25.4854
51044 | 2017-05-22 20:47 | 6.55 | 254.6 |  |  | 25.4854
51045 | 2017-05-22 20:47 | 6.55 | 254.6 |  |  | 25.4854
51046 | 2017-05-22 20:47 | 6.55 | 254.6 |  |  | 25.4854
51047 | 2017-05-22 20:48 | 6.55 | 254.6 |  |  | 25.4854
51048 | 2017-05-22 20:48 | 6.55 | 254.6 |  |  | 25.4854
51049 | 2017-05-22 20:48 | 6.55 | 254.6 |  |  | 25.4854
51050 | 2017-05-22 20:48 | 6.55 | 254.52 |  |  | 25.4774
51051 | 2017-05-22 20:48 | 6.55 | 254.6 |  |  | 25.4854
51052 | 2017-05-22 20:49 | 6.55 | 254.6 |  |  | 25.4854
51053 | 2017-05-22 20:49 | 6.55 | 254.6 |  |  | 25.4854
51054 | 2017-05-22 20:49 | 6.55 | 254.6 |  |  | 25.4854
51055 | 2017-05-22 20:49 | 6.55 | 254.6 |  |  | 25.4854
51056 | 2017-05-22 20:49 | 6.52 | 254.68 |  |  | 25.4934
51057 | 2017-05-22 20:49 | 6.55 | 254.52 |  |  | 25.4774
51058 | 2017-05-22 20:49 | 6.52 | 254.6 |  |  | 25.4854
51059 | 2017-05-22 20:50 | 6.52 | 254.6 |  |  | 25.4854
51060 | 2017-05-22 20:50 | 6.52 | 254.52 |  |  | 25.4774
51061 | 2017-05-22 20:50 | 6.52 | 254.52 |  |  | 25.4774
51062 | 2017-05-22 20:50 | 6.52 | 254.6 |  |  | 25.4854
51063 | 2017-05-22 20:50 | 6.52 | 254.6 |  |  | 25.4854
51064 | 2017-05-22 20:51 | 6.52 | 254.6 |  |  | 25.4854
51065 | 2017-05-22 20:51 | 6.52 | 254.6 |  |  | 25.4854
51066 | 2017-05-22 20:51 | 6.52 | 254.6 |  |  | 25.4854
51067 | 2017-05-22 20:51 | 6.52 | 254.6 |  |  | 25.4854
51068 | 2017-05-22 20:51 | 6.52 | 254.52 |  |  | 25.4774
51069 | 2017-05-22 20:51 | 6.52 | 254.52 |  |  | 25.4774
51070 | 2017-05-22 20:51 | 6.52 | 254.52 |  |  | 25.4774
51071 | 2017-05-22 20:52 | 6.52 | 254.6 |  |  | 25.4854
51072 | 2017-05-22 20:52 | 6.52 | 254.6 |  |  | 25.4854
51073 | 2017-05-22 20:52 | 6.52 | 254.6 |  |  | 25.4854
51074 | 2017-05-22 20:52 | 6.52 | 254.6 |  |  | 25.4854
51075 | 2017-05-22 20:52 | 6.52 | 254.52 |  |  | 25.4774
51076 | 2017-05-22 20:53 | 6.52 | 254.52 |  |  | 25.4774
51077 | 2017-05-22 20:53 | 6.52 | 254.52 |  |  | 25.4774
51078 | 2017-05-22 20:53 | 6.52 | 254.52 |  |  | 25.4774
51079 | 2017-05-22 20:53 | 6.52 | 254.6 |  |  | 25.4854
51080 | 2017-05-22 20:53 | 6.52 | 254.6 |  |  | 25.4854
51081 | 2017-05-22 20:53 | 6.52 | 254.6 |  |  | 25.4854
51082 | 2017-05-22 20:53 | 6.52 | 254.6 |  |  | 25.4854
51083 | 2017-05-22 20:54 | 6.52 | 254.52 |  |  | 25.4774
51084 | 2017-05-22 20:54 | 6.52 | 254.52 |  |  | 25.4774
51085 | 2017-05-22 20:54 | 6.52 | 254.52 |  |  | 25.4774
51086 | 2017-05-22 20:54 | 6.52 | 254.52 |  |  | 25.4774
51087 | 2017-05-22 20:54 | 6.52 | 254.52 |  |  | 25.4774
51088 | 2017-05-22 20:55 | 6.52 | 254.52 |  |  | 25.4774
51089 | 2017-05-22 20:55 | 6.52 | 254.52 |  |  | 25.4774
51090 | 2017-05-22 20:55 | 6.52 | 254.52 |  |  | 25.4774
51091 | 2017-05-22 20:55 | 6.52 | 254.6 |  |  | 25.4854
51092 | 2017-05-22 20:55 | 6.52 | 254.52 |  |  | 25.4774
51093 | 2017-05-22 20:55 | 6.52 | 254.52 |  |  | 25.4774
51094 | 2017-05-22 20:55 | 6.52 | 254.52 |  |  | 25.4774
51095 | 2017-05-22 20:56 | 6.52 | 254.44 |  |  | 25.4694
51096 | 2017-05-22 20:56 | 6.52 | 254.52 |  |  | 25.4774
51097 | 2017-05-22 20:56 | 6.52 | 254.52 |  |  | 25.4774
51098 | 2017-05-22 20:56 | 6.48 | 254.44 |  |  | 25.4694
51099 | 2017-05-22 20:56 | 6.52 | 254.52 |  |  | 25.4774
51100 | 2017-05-22 20:56 | 6.52 | 254.44 |  |  | 25.4694
51101 | 2017-05-22 20:57 | 6.48 | 254.52 |  |  | 25.4774
51102 | 2017-05-22 20:57 | 6.48 | 254.52 |  |  | 25.4774
51103 | 2017-05-22 20:57 | 6.48 | 254.52 |  |  | 25.4774
51104 | 2017-05-22 20:57 | 6.48 | 254.44 |  |  | 25.4694
51105 | 2017-05-22 20:57 | 6.48 | 254.52 |  |  | 25.4774
51106 | 2017-05-22 20:58 | 6.48 | 254.6 |  |  | 25.4854
51107 | 2017-05-22 20:58 | 6.48 | 254.52 |  |  | 25.4774
51108 | 2017-05-22 20:58 | 6.48 | 254.52 |  |  | 25.4774
51109 | 2017-05-22 20:58 | 6.48 | 254.52 |  |  | 25.4774
51110 | 2017-05-22 20:58 | 6.48 | 254.52 |  |  | 25.4774
51111 | 2017-05-22 20:58 | 6.48 | 254.44 |  |  | 25.4694
51112 | 2017-05-22 20:58 | 6.48 | 254.44 |  |  | 25.4694
51113 | 2017-05-22 20:59 | 6.48 | 254.44 |  |  | 25.4694
51114 | 2017-05-22 20:59 | 6.48 | 254.52 |  |  | 25.4774
51115 | 2017-05-22 20:59 | 6.48 | 254.44 |  |  | 25.4694
51116 | 2017-05-22 20:59 | 6.48 | 254.44 |  |  | 25.4694
51117 | 2017-05-22 20:59 | 6.48 | 254.44 |  |  | 25.4694
51118 | 2017-05-22 21:00 | 6.48 | 254.44 |  |  | 25.4694
51119 | 2017-05-22 21:00 | 6.48 | 254.52 |  |  | 25.4774
51120 | 2017-05-22 21:00 | 6.48 | 254.52 |  |  | 25.4774
51121 | 2017-05-22 21:00 | 6.48 | 254.52 |  |  | 25.4774
51122 | 2017-05-22 21:00 | 6.48 | 254.44 |  |  | 25.4694
51123 | 2017-05-22 21:00 | 6.48 | 254.44 |  |  | 25.4694
51124 | 2017-05-22 21:00 | 6.48 | 254.52 |  |  | 25.4774
51125 | 2017-05-22 21:01 | 6.48 | 254.44 |  |  | 25.4694
51126 | 2017-05-22 21:01 | 6.48 | 254.44 |  |  | 25.4694
51127 | 2017-05-22 21:01 | 6.48 | 254.44 |  |  | 25.4694
51128 | 2017-05-22 21:01 | 6.48 | 254.44 |  |  | 25.4694
51129 | 2017-05-22 21:01 | 6.48 | 254.44 |  |  | 25.4694
51130 | 2017-05-22 21:02 | 6.48 | 254.44 |  |  | 25.4694
51131 | 2017-05-22 21:02 | 6.48 | 254.44 |  |  | 25.4694
51132 | 2017-05-22 21:02 | 6.48 | 254.44 |  |  | 25.4694
51133 | 2017-05-22 21:02 | 6.48 | 254.44 |  |  | 25.4694
51134 | 2017-05-22 21:02 | 6.48 | 254.36 |  |  | 25.4614
51135 | 2017-05-22 21:02 | 6.48 | 254.44 |  |  | 25.4694
51136 | 2017-05-22 21:02 | 6.48 | 254.44 |  |  | 25.4694
51137 | 2017-05-22 21:03 | 6.48 | 254.36 |  |  | 25.4614
51138 | 2017-05-22 21:03 | 6.48 | 254.44 |  |  | 25.4694
51139 | 2017-05-22 21:03 | 6.48 | 254.44 |  |  | 25.4694
51140 | 2017-05-22 21:03 | 6.48 | 254.36 |  |  | 25.4614
51141 | 2017-05-22 21:03 | 6.48 | 254.44 |  |  | 25.4694
51142 | 2017-05-22 21:04 | 6.48 | 254.52 |  |  | 25.4774
51143 | 2017-05-22 21:04 | 6.48 | 254.36 |  |  | 25.4614
51144 | 2017-05-22 21:04 | 6.48 | 254.44 |  |  | 25.4694
51145 | 2017-05-22 21:04 | 6.48 | 254.36 |  |  | 25.4614
51146 | 2017-05-22 21:04 | 6.48 | 254.36 |  |  | 25.4614
51147 | 2017-05-22 21:04 | 6.48 | 254.36 |  |  | 25.4614
51148 | 2017-05-22 21:05 | 6.48 | 254.36 |  |  | 25.4614
51149 | 2017-05-22 21:05 | 6.48 | 254.36 |  |  | 25.4614
51150 | 2017-05-22 21:05 | 6.48 | 254.44 |  |  | 25.4694
51151 | 2017-05-22 21:05 | 6.48 | 254.36 |  |  | 25.4614
51152 | 2017-05-22 21:05 | 6.45 | 254.36 |  |  | 25.4614
51153 | 2017-05-22 21:05 | 6.45 | 254.36 |  |  | 25.4614
51154 | 2017-05-22 21:05 | 6.45 | 254.36 |  |  | 25.4614
51155 | 2017-05-22 21:06 | 6.45 | 254.36 |  |  | 25.4614
51156 | 2017-05-22 21:06 | 6.45 | 254.36 |  |  | 25.4614
51157 | 2017-05-22 21:06 | 6.45 | 254.36 |  |  | 25.4614
51158 | 2017-05-22 21:06 | 6.45 | 254.36 |  |  | 25.4614
51159 | 2017-05-22 21:06 | 6.45 | 254.36 |  |  | 25.4614
51160 | 2017-05-22 21:07 | 6.45 | 254.28 |  |  | 25.4534
51161 | 2017-05-22 21:07 | 6.45 | 254.36 |  |  | 25.4614
51162 | 2017-05-22 21:07 | 6.45 | 254.36 |  |  | 25.4614
51163 | 2017-05-22 21:07 | 6.45 | 254.36 |  |  | 25.4614
51164 | 2017-05-22 21:07 | 6.45 | 254.28 |  |  | 25.4534
51165 | 2017-05-22 21:07 | 6.45 | 254.28 |  |  | 25.4534
51166 | 2017-05-22 21:07 | 6.45 | 254.28 |  |  | 25.4534
51167 | 2017-05-22 21:08 | 6.45 | 254.28 |  |  | 25.4534
51168 | 2017-05-22 21:08 | 6.45 | 254.28 |  |  | 25.4534
51169 | 2017-05-22 21:08 | 6.45 | 254.36 |  |  | 25.4614
51170 | 2017-05-22 21:08 | 6.45 | 254.36 |  |  | 25.4614
51171 | 2017-05-22 21:08 | 6.45 | 254.36 |  |  | 25.4614
51172 | 2017-05-22 21:09 | 6.45 | 254.28 |  |  | 25.4534
51173 | 2017-05-22 21:09 | 6.45 | 254.28 |  |  | 25.4534
51174 | 2017-05-22 21:09 | 6.45 | 254.2 |  |  | 25.4454
51175 | 2017-05-22 21:09 | 6.45 | 254.28 |  |  | 25.4534
51176 | 2017-05-22 21:09 | 6.45 | 254.36 |  |  | 25.4614
51177 | 2017-05-22 21:09 | 6.45 | 254.28 |  |  | 25.4534
51178 | 2017-05-22 21:09 | 6.45 | 254.28 |  |  | 25.4534
51179 | 2017-05-22 21:10 | 6.45 | 254.36 |  |  | 25.4614
51180 | 2017-05-22 21:10 | 6.45 | 254.2 |  |  | 25.4454
51181 | 2017-05-22 21:10 | 6.45 | 254.28 |  |  | 25.4534
51182 | 2017-05-22 21:10 | 6.45 | 254.36 |  |  | 25.4614
51183 | 2017-05-22 21:10 | 6.45 | 254.28 |  |  | 25.4534
51184 | 2017-05-22 21:11 | 6.45 | 254.28 |  |  | 25.4534
51185 | 2017-05-22 21:11 | 6.45 | 254.28 |  |  | 25.4534
51186 | 2017-05-22 21:11 | 6.45 | 254.28 |  |  | 25.4534
51187 | 2017-05-22 21:11 | 6.45 | 254.28 |  |  | 25.4534
51188 | 2017-05-22 21:11 | 6.45 | 254.36 |  |  | 25.4614
51189 | 2017-05-22 21:11 | 6.45 | 254.28 |  |  | 25.4534
51190 | 2017-05-22 21:11 | 6.45 | 254.28 |  |  | 25.4534
51191 | 2017-05-22 21:12 | 6.45 | 254.28 |  |  | 25.4534
51192 | 2017-05-22 21:12 | 6.45 | 254.28 |  |  | 25.4534
51193 | 2017-05-22 21:12 | 6.45 | 254.28 |  |  | 25.4534
51194 | 2017-05-22 21:12 | 6.45 | 254.36 |  |  | 25.4614
51195 | 2017-05-22 21:12 | 6.45 | 254.2 |  |  | 25.4454
51196 | 2017-05-22 21:13 | 6.45 | 254.2 |  |  | 25.4454
51197 | 2017-05-22 21:13 | 6.45 | 254.28 |  |  | 25.4534
51198 | 2017-05-22 21:13 | 6.45 | 254.36 |  |  | 25.4614
51199 | 2017-05-22 21:13 | 6.45 | 254.28 |  |  | 25.4534
51200 | 2017-05-22 21:13 | 6.45 | 254.2 |  |  | 25.4454
51201 | 2017-05-22 21:13 | 6.45 | 254.28 |  |  | 25.4534
51202 | 2017-05-22 21:14 | 6.45 | 254.28 |  |  | 25.4534
51203 | 2017-05-22 21:14 | 6.45 | 254.2 |  |  | 25.4454
51204 | 2017-05-22 21:14 | 6.45 | 254.2 |  |  | 25.4454
51205 | 2017-05-22 21:14 | 6.45 | 254.28 |  |  | 25.4534
51206 | 2017-05-22 21:14 | 6.45 | 254.28 |  |  | 25.4534
51207 | 2017-05-22 21:14 | 6.45 | 254.28 |  |  | 25.4534
51208 | 2017-05-22 21:14 | 6.45 | 254.2 |  |  | 25.4454
51209 | 2017-05-22 21:15 | 6.45 | 254.2 |  |  | 25.4454
51210 | 2017-05-22 21:15 | 6.45 | 254.2 |  |  | 25.4454
51211 | 2017-05-22 21:15 | 6.45 | 254.12 |  |  | 25.4374
51212 | 2017-05-22 21:15 | 6.45 | 254.28 |  |  | 25.4534
51213 | 2017-05-22 21:15 | 6.45 | 254.28 |  |  | 25.4534
51214 | 2017-05-22 21:16 | 6.41 | 254.28 |  |  | 25.4534
51215 | 2017-05-22 21:16 | 6.41 | 254.2 |  |  | 25.4454
51216 | 2017-05-22 21:16 | 6.45 | 254.2 |  |  | 25.4454
51217 | 2017-05-22 21:16 | 6.41 | 254.2 |  |  | 25.4454
51218 | 2017-05-22 21:16 | 6.41 | 254.2 |  |  | 25.4454
51219 | 2017-05-22 21:16 | 6.41 | 254.2 |  |  | 25.4454
51220 | 2017-05-22 21:16 | 6.41 | 254.2 |  |  | 25.4454
51221 | 2017-05-22 21:17 | 6.41 | 254.2 |  |  | 25.4454
51222 | 2017-05-22 21:17 | 6.41 | 254.2 |  |  | 25.4454
51223 | 2017-05-22 21:17 | 6.41 | 254.2 |  |  | 25.4454
51224 | 2017-05-22 21:17 | 6.41 | 254.2 |  |  | 25.4454
51225 | 2017-05-22 21:17 | 6.41 | 254.28 |  |  | 25.4534
51226 | 2017-05-22 21:18 | 6.41 | 254.2 |  |  | 25.4454
51227 | 2017-05-22 21:18 | 6.41 | 254.12 |  |  | 25.4374
51228 | 2017-05-22 21:18 | 6.41 | 254.2 |  |  | 25.4454
51229 | 2017-05-22 21:18 | 6.41 | 254.2 |  |  | 25.4454
51230 | 2017-05-22 21:18 | 6.41 | 254.2 |  |  | 25.4454
51231 | 2017-05-22 21:18 | 6.41 | 254.12 |  |  | 25.4374
51232 | 2017-05-22 21:18 | 6.41 | 254.2 |  |  | 25.4454
51233 | 2017-05-22 21:19 | 6.41 | 254.2 |  |  | 25.4454
51234 | 2017-05-22 21:19 | 6.41 | 254.12 |  |  | 25.4374
51235 | 2017-05-22 21:19 | 6.41 | 254.12 |  |  | 25.4374
51236 | 2017-05-22 21:19 | 6.41 | 254.28 |  |  | 25.4534
51237 | 2017-05-22 21:19 | 6.41 | 254.12 |  |  | 25.4374
51238 | 2017-05-22 21:20 | 6.41 | 254.2 |  |  | 25.4454
51239 | 2017-05-22 21:20 | 6.41 | 254.2 |  |  | 25.4454
51240 | 2017-05-22 21:20 | 6.41 | 254.12 |  |  | 25.4374
51241 | 2017-05-22 21:20 | 6.41 | 254.2 |  |  | 25.4454
51242 | 2017-05-22 21:20 | 6.41 | 254.12 |  |  | 25.4374
51243 | 2017-05-22 21:20 | 6.41 | 254.2 |  |  | 25.4454
51244 | 2017-05-22 21:20 | 6.41 | 254.12 |  |  | 25.4374
51245 | 2017-05-22 21:21 | 6.41 | 254.2 |  |  | 25.4454
51246 | 2017-05-22 21:21 | 6.41 | 254.12 |  |  | 25.4374
51247 | 2017-05-22 21:21 | 6.41 | 254.12 |  |  | 25.4374
51248 | 2017-05-22 21:21 | 6.41 | 254.12 |  |  | 25.4374
51249 | 2017-05-22 21:21 | 6.41 | 254.2 |  |  | 25.4454
51250 | 2017-05-22 21:22 | 6.41 | 254.2 |  |  | 25.4454
51251 | 2017-05-22 21:22 | 6.41 | 254.12 |  |  | 25.4374
51252 | 2017-05-22 21:22 | 6.41 | 254.12 |  |  | 25.4374
51253 | 2017-05-22 21:22 | 6.41 | 254.12 |  |  | 25.4374
51254 | 2017-05-22 21:22 | 6.41 | 254.12 |  |  | 25.4374
51255 | 2017-05-22 21:22 | 6.41 | 254.2 |  |  | 25.4454
51256 | 2017-05-22 21:22 | 6.41 | 254.2 |  |  | 25.4454
51257 | 2017-05-22 21:23 | 6.41 | 254.12 |  |  | 25.4374
51258 | 2017-05-22 21:23 | 6.41 | 254.12 |  |  | 25.4374
51259 | 2017-05-22 21:23 | 6.41 | 254.12 |  |  | 25.4374
51260 | 2017-05-22 21:23 | 6.41 | 254.04 |  |  | 25.4294
51261 | 2017-05-22 21:23 | 6.41 | 254.12 |  |  | 25.4374
51262 | 2017-05-22 21:24 | 6.41 | 254.12 |  |  | 25.4374
51263 | 2017-05-22 21:24 | 6.41 | 254.12 |  |  | 25.4374
51264 | 2017-05-22 21:24 | 6.41 | 254.2 |  |  | 25.4454
51265 | 2017-05-22 21:24 | 6.41 | 254.12 |  |  | 25.4374
51266 | 2017-05-22 21:24 | 6.41 | 254.12 |  |  | 25.4374
51267 | 2017-05-22 21:24 | 6.41 | 254.12 |  |  | 25.4374
51268 | 2017-05-22 21:25 | 6.41 | 254.12 |  |  | 25.4374
51269 | 2017-05-22 21:25 | 6.41 | 254.12 |  |  | 25.4374
51270 | 2017-05-22 21:25 | 6.41 | 254.12 |  |  | 25.4374
51271 | 2017-05-22 21:25 | 6.41 | 254.12 |  |  | 25.4374
51272 | 2017-05-22 21:25 | 6.41 | 254.12 |  |  | 25.4374
51273 | 2017-05-22 21:25 | 6.41 | 254.12 |  |  | 25.4374
51274 | 2017-05-22 21:25 | 6.41 | 254.12 |  |  | 25.4374
51275 | 2017-05-22 21:26 | 6.41 | 254.12 |  |  | 25.4374
51276 | 2017-05-22 21:26 | 6.41 | 254.12 |  |  | 25.4374
51277 | 2017-05-22 21:26 | 6.41 | 254.12 |  |  | 25.4374
51278 | 2017-05-22 21:26 | 6.41 | 254.12 |  |  | 25.4374
51279 | 2017-05-22 21:26 | 6.41 | 254.12 |  |  | 25.4374
51280 | 2017-05-22 21:27 | 6.41 | 254.12 |  |  | 25.4374
51281 | 2017-05-22 21:27 | 6.41 | 254.12 |  |  | 25.4374
51282 | 2017-05-22 21:27 | 6.41 | 254.2 |  |  | 25.4454
51283 | 2017-05-22 21:27 | 6.41 | 254.12 |  |  | 25.4374
51284 | 2017-05-22 21:27 | 6.41 | 254.12 |  |  | 25.4374
51285 | 2017-05-22 21:27 | 6.41 | 254.12 |  |  | 25.4374
51286 | 2017-05-22 21:27 | 6.41 | 254.12 |  |  | 25.4374
51287 | 2017-05-22 21:28 | 6.41 | 254.12 |  |  | 25.4374
51288 | 2017-05-22 21:28 | 6.41 | 254.04 |  |  | 25.4294
51289 | 2017-05-22 21:28 | 6.41 | 254.12 |  |  | 25.4374
51290 | 2017-05-22 21:28 | 6.41 | 254.12 |  |  | 25.4374
51291 | 2017-05-22 21:28 | 6.41 | 254.04 |  |  | 25.4294
51292 | 2017-05-22 21:29 | 6.41 | 254.12 |  |  | 25.4374
51293 | 2017-05-22 21:29 | 6.41 | 254.12 |  |  | 25.4374
51294 | 2017-05-22 21:29 | 6.41 | 254.04 |  |  | 25.4294
51295 | 2017-05-22 21:29 | 6.41 | 254.04 |  |  | 25.4294
51296 | 2017-05-22 21:29 | 6.41 | 254.04 |  |  | 25.4294
51297 | 2017-05-22 21:29 | 6.41 | 254.04 |  |  | 25.4294
51298 | 2017-05-22 21:29 | 6.41 | 254.12 |  |  | 25.4374
51299 | 2017-05-22 21:30 | 6.41 | 254.12 |  |  | 25.4374
51300 | 2017-05-22 21:30 | 6.41 | 254.04 |  |  | 25.4294
51301 | 2017-05-22 21:30 | 6.41 | 254.04 |  |  | 25.4294
51302 | 2017-05-22 21:30 | 6.41 | 254.12 |  |  | 25.4374
51303 | 2017-05-22 21:30 | 6.41 | 254.12 |  |  | 25.4374
51304 | 2017-05-22 21:31 | 6.37 | 254.12 |  |  | 25.4374
51305 | 2017-05-22 21:31 | 6.41 | 254.12 |  |  | 25.4374
51306 | 2017-05-22 21:31 | 6.41 | 254.04 |  |  | 25.4294
51307 | 2017-05-22 21:31 | 6.41 | 254.04 |  |  | 25.4294
51308 | 2017-05-22 21:31 | 6.41 | 254.04 |  |  | 25.4294
51309 | 2017-05-22 21:31 | 6.37 | 254.04 |  |  | 25.4294
51310 | 2017-05-22 21:32 | 6.41 | 254.04 |  |  | 25.4294
51311 | 2017-05-22 21:32 | 6.37 | 254.04 |  |  | 25.4294
51312 | 2017-05-22 21:32 | 6.37 | 254.12 |  |  | 25.4374
51313 | 2017-05-22 21:32 | 6.41 | 254.04 |  |  | 25.4294
51314 | 2017-05-22 21:32 | 6.37 | 254.12 |  |  | 25.4374
51315 | 2017-05-22 21:32 | 6.37 | 254.12 |  |  | 25.4374
51316 | 2017-05-22 21:32 | 6.37 | 254.12 |  |  | 25.4374
51317 | 2017-05-22 21:33 | 6.37 | 254.04 |  |  | 25.4294
51318 | 2017-05-22 21:33 | 6.37 | 253.96 |  |  | 25.4214
51319 | 2017-05-22 21:33 | 6.37 | 254.04 |  |  | 25.4294
51320 | 2017-05-22 21:33 | 6.37 | 254.04 |  |  | 25.4294
51321 | 2017-05-22 21:33 | 6.37 | 254.04 |  |  | 25.4294
51322 | 2017-05-22 21:34 | 6.37 | 254.04 |  |  | 25.4294
51323 | 2017-05-22 21:34 | 6.37 | 254.04 |  |  | 25.4294
51324 | 2017-05-22 21:34 | 6.37 | 253.96 |  |  | 25.4214
51325 | 2017-05-22 21:34 | 6.37 | 253.96 |  |  | 25.4214
51326 | 2017-05-22 21:34 | 6.37 | 254.04 |  |  | 25.4294
51327 | 2017-05-22 21:34 | 6.37 | 254.04 |  |  | 25.4294
51328 | 2017-05-22 21:34 | 6.37 | 253.96 |  |  | 25.4214
51329 | 2017-05-22 21:35 | 6.37 | 254.04 |  |  | 25.4294
51330 | 2017-05-22 21:35 | 6.37 | 254.04 |  |  | 25.4294
51331 | 2017-05-22 21:35 | 6.37 | 253.96 |  |  | 25.4214
51332 | 2017-05-22 21:35 | 6.37 | 254.04 |  |  | 25.4294
51333 | 2017-05-22 21:35 | 6.37 | 253.96 |  |  | 25.4214
51334 | 2017-05-22 21:36 | 6.37 | 253.96 |  |  | 25.4214
51335 | 2017-05-22 21:36 | 6.37 | 254.04 |  |  | 25.4294
51336 | 2017-05-22 21:36 | 6.37 | 253.96 |  |  | 25.4214
51337 | 2017-05-22 21:36 | 6.37 | 253.96 |  |  | 25.4214
51338 | 2017-05-22 21:36 | 6.37 | 253.96 |  |  | 25.4214
51339 | 2017-05-22 21:36 | 6.37 | 253.96 |  |  | 25.4214
51340 | 2017-05-22 21:36 | 6.37 | 253.96 |  |  | 25.4214
51341 | 2017-05-22 21:37 | 6.37 | 254.04 |  |  | 25.4294
51342 | 2017-05-22 21:37 | 6.37 | 254.04 |  |  | 25.4294
51343 | 2017-05-22 21:37 | 6.37 | 254.04 |  |  | 25.4294
51344 | 2017-05-22 21:37 | 6.37 | 253.96 |  |  | 25.4214
51345 | 2017-05-22 21:37 | 6.37 | 253.96 |  |  | 25.4214
51346 | 2017-05-22 21:38 | 6.37 | 253.96 |  |  | 25.4214
51347 | 2017-05-22 21:38 | 6.37 | 253.96 |  |  | 25.4214
51348 | 2017-05-22 21:38 | 6.37 | 254.04 |  |  | 25.4294
51349 | 2017-05-22 21:38 | 6.37 | 254.04 |  |  | 25.4294
51350 | 2017-05-22 21:38 | 6.37 | 253.96 |  |  | 25.4214
51351 | 2017-05-22 21:38 | 6.37 | 254.04 |  |  | 25.4294
51352 | 2017-05-22 21:38 | 6.37 | 253.96 |  |  | 25.4214
51353 | 2017-05-22 21:39 | 6.37 | 253.96 |  |  | 25.4214
51354 | 2017-05-22 21:39 | 6.37 | 253.96 |  |  | 25.4214
51355 | 2017-05-22 21:39 | 6.37 | 253.96 |  |  | 25.4214
51356 | 2017-05-22 21:39 | 6.37 | 254.04 |  |  | 25.4294
51357 | 2017-05-22 21:39 | 6.37 | 253.96 |  |  | 25.4214
51358 | 2017-05-22 21:40 | 6.37 | 253.96 |  |  | 25.4214
51359 | 2017-05-22 21:40 | 6.37 | 253.96 |  |  | 25.4214
51360 | 2017-05-22 21:40 | 6.37 | 253.96 |  |  | 25.4214
51361 | 2017-05-22 21:40 | 6.37 | 253.96 |  |  | 25.4214
51362 | 2017-05-22 21:40 | 6.37 | 253.96 |  |  | 25.4214
51363 | 2017-05-22 21:40 | 6.37 | 253.96 |  |  | 25.4214
51364 | 2017-05-22 21:40 | 6.37 | 253.96 |  |  | 25.4214
51365 | 2017-05-22 21:41 | 6.37 | 253.96 |  |  | 25.4214
51366 | 2017-05-22 21:41 | 6.37 | 253.96 |  |  | 25.4214
51367 | 2017-05-22 21:41 | 6.37 | 253.96 |  |  | 25.4214
51368 | 2017-05-22 21:41 | 6.37 | 253.96 |  |  | 25.4214
51369 | 2017-05-22 21:41 | 6.37 | 253.96 |  |  | 25.4214
51370 | 2017-05-22 21:41 | 6.37 | 254.04 |  |  | 25.4294
51371 | 2017-05-22 21:42 | 6.37 | 253.96 |  |  | 25.4214
51372 | 2017-05-22 21:42 | 6.37 | 253.96 |  |  | 25.4214
51373 | 2017-05-22 21:42 | 6.37 | 253.96 |  |  | 25.4214
51374 | 2017-05-22 21:42 | 6.37 | 253.96 |  |  | 25.4214
51375 | 2017-05-22 21:42 | 6.37 | 254.04 |  |  | 25.4294
51376 | 2017-05-22 21:43 | 6.37 | 253.96 |  |  | 25.4214
51377 | 2017-05-22 21:43 | 6.37 | 254.04 |  |  | 25.4294
51378 | 2017-05-22 21:43 | 6.37 | 253.96 |  |  | 25.4214
51379 | 2017-05-22 21:43 | 6.37 | 253.96 |  |  | 25.4214
51380 | 2017-05-22 21:43 | 6.37 | 253.96 |  |  | 25.4214
51381 | 2017-05-22 21:43 | 6.37 | 254.04 |  |  | 25.4294
51382 | 2017-05-22 21:43 | 6.37 | 253.96 |  |  | 25.4214
51383 | 2017-05-22 21:44 | 6.37 | 253.96 |  |  | 25.4214
51384 | 2017-05-22 21:44 | 6.37 | 253.88 |  |  | 25.4134
51385 | 2017-05-22 21:44 | 6.37 | 253.96 |  |  | 25.4214
51386 | 2017-05-22 21:44 | 6.37 | 253.96 |  |  | 25.4214
51387 | 2017-05-22 21:44 | 6.37 | 253.96 |  |  | 25.4214
51388 | 2017-05-22 21:45 | 6.37 | 253.96 |  |  | 25.4214
51389 | 2017-05-22 21:45 | 6.37 | 253.96 |  |  | 25.4214
51390 | 2017-05-22 21:45 | 6.37 | 253.96 |  |  | 25.4214
51391 | 2017-05-22 21:45 | 6.37 | 253.96 |  |  | 25.4214
51392 | 2017-05-22 21:45 | 6.37 | 253.96 |  |  | 25.4214
51393 | 2017-05-22 21:45 | 6.37 | 253.88 |  |  | 25.4134
51394 | 2017-05-22 21:45 | 6.37 | 253.96 |  |  | 25.4214
51395 | 2017-05-22 21:46 | 6.37 | 253.96 |  |  | 25.4214
51396 | 2017-05-22 21:46 | 6.37 | 253.96 |  |  | 25.4214
51397 | 2017-05-22 21:46 | 6.37 | 253.96 |  |  | 25.4214
51398 | 2017-05-22 21:46 | 6.37 | 253.88 |  |  | 25.4134
51399 | 2017-05-22 21:46 | 6.37 | 253.96 |  |  | 25.4214
51400 | 2017-05-22 21:47 | 6.37 | 253.96 |  |  | 25.4214
51401 | 2017-05-22 21:47 | 6.37 | 253.96 |  |  | 25.4214
51402 | 2017-05-22 21:47 | 6.37 | 253.96 |  |  | 25.4214
51403 | 2017-05-22 21:47 | 6.37 | 253.96 |  |  | 25.4214
51404 | 2017-05-22 21:47 | 6.37 | 253.96 |  |  | 25.4214
51405 | 2017-05-22 21:47 | 6.37 | 253.96 |  |  | 25.4214
51406 | 2017-05-22 21:47 | 6.37 | 253.96 |  |  | 25.4214
51407 | 2017-05-22 21:48 | 6.37 | 253.88 |  |  | 25.4134
51408 | 2017-05-22 21:48 | 6.37 | 253.96 |  |  | 25.4214
51409 | 2017-05-22 21:48 | 6.37 | 253.96 |  |  | 25.4214
51410 | 2017-05-22 21:48 | 6.37 | 253.96 |  |  | 25.4214
51411 | 2017-05-22 21:48 | 6.37 | 253.96 |  |  | 25.4214
51412 | 2017-05-22 21:49 | 6.37 | 254.04 |  |  | 25.4294
51413 | 2017-05-22 21:49 | 6.37 | 253.88 |  |  | 25.4134
51414 | 2017-05-22 21:49 | 6.37 | 253.96 |  |  | 25.4214
51415 | 2017-05-22 21:49 | 6.37 | 253.96 |  |  | 25.4214
51416 | 2017-05-22 21:49 | 6.37 | 253.88 |  |  | 25.4134
51417 | 2017-05-22 21:49 | 6.37 | 253.96 |  |  | 25.4214
51418 | 2017-05-22 21:50 | 6.37 | 253.96 |  |  | 25.4214
51419 | 2017-05-22 21:50 | 6.37 | 253.88 |  |  | 25.4134
51420 | 2017-05-22 21:50 | 6.37 | 253.96 |  |  | 25.4214
51421 | 2017-05-22 21:50 | 6.37 | 253.96 |  |  | 25.4214
51422 | 2017-05-22 21:50 | 6.37 | 253.96 |  |  | 25.4214
51423 | 2017-05-22 21:50 | 6.37 | 253.96 |  |  | 25.4214
51424 | 2017-05-22 21:50 | 6.37 | 253.96 |  |  | 25.4214
51425 | 2017-05-22 21:51 | 6.37 | 253.96 |  |  | 25.4214
51426 | 2017-05-22 21:51 | 6.37 | 253.88 |  |  | 25.4134
51427 | 2017-05-22 21:51 | 6.37 | 253.88 |  |  | 25.4134
51428 | 2017-05-22 21:51 | 6.37 | 253.96 |  |  | 25.4214
51429 | 2017-05-22 21:51 | 6.37 | 253.96 |  |  | 25.4214
51430 | 2017-05-22 21:52 | 6.37 | 253.96 |  |  | 25.4214
51431 | 2017-05-22 21:52 | 6.37 | 253.88 |  |  | 25.4134
51432 | 2017-05-22 21:52 | 6.37 | 253.88 |  |  | 25.4134
51433 | 2017-05-22 21:52 | 6.37 | 253.96 |  |  | 25.4214
51434 | 2017-05-22 21:52 | 6.37 | 253.88 |  |  | 25.4134
51435 | 2017-05-22 21:52 | 6.37 | 253.96 |  |  | 25.4214
51436 | 2017-05-22 21:52 | 6.37 | 253.88 |  |  | 25.4134
51437 | 2017-05-22 21:53 | 6.37 | 253.88 |  |  | 25.4134
51438 | 2017-05-22 21:53 | 6.37 | 253.96 |  |  | 25.4214
51439 | 2017-05-22 21:53 | 6.37 | 253.96 |  |  | 25.4214
51440 | 2017-05-22 21:53 | 6.37 | 253.96 |  |  | 25.4214
51441 | 2017-05-22 21:53 | 6.37 | 253.96 |  |  | 25.4214
51442 | 2017-05-22 21:54 | 6.37 | 253.96 |  |  | 25.4214
51443 | 2017-05-22 21:54 | 6.37 | 253.96 |  |  | 25.4214
51444 | 2017-05-22 21:54 | 6.37 | 253.96 |  |  | 25.4214
51445 | 2017-05-22 21:54 | 6.37 | 253.96 |  |  | 25.4214
51446 | 2017-05-22 21:54 | 6.37 | 253.96 |  |  | 25.4214
51447 | 2017-05-22 21:54 | 6.37 | 253.88 |  |  | 25.4134
51448 | 2017-05-22 21:54 | 6.37 | 253.96 |  |  | 25.4214
51449 | 2017-05-22 21:55 | 6.37 | 253.96 |  |  | 25.4214
51450 | 2017-05-22 21:55 | 6.37 | 253.88 |  |  | 25.4134
51451 | 2017-05-22 21:55 | 6.37 | 253.88 |  |  | 25.4134
51452 | 2017-05-22 21:55 | 6.37 | 253.96 |  |  | 25.4214
51453 | 2017-05-22 21:55 | 6.37 | 253.96 |  |  | 25.4214
51454 | 2017-05-22 21:56 | 6.37 | 253.88 |  |  | 25.4134
51455 | 2017-05-22 21:56 | 6.37 | 253.88 |  |  | 25.4134
51456 | 2017-05-22 21:56 | 6.37 | 254.04 |  |  | 25.4294
51457 | 2017-05-22 21:56 | 6.37 | 253.88 |  |  | 25.4134
51458 | 2017-05-22 21:56 | 6.37 | 253.88 |  |  | 25.4134
51459 | 2017-05-22 21:56 | 6.37 | 253.96 |  |  | 25.4214
51460 | 2017-05-22 21:56 | 6.37 | 253.88 |  |  | 25.4134
51461 | 2017-05-22 21:57 | 6.37 | 253.88 |  |  | 25.4134
51462 | 2017-05-22 21:57 | 6.37 | 253.88 |  |  | 25.4134
51463 | 2017-05-22 21:57 | 6.37 | 253.96 |  |  | 25.4214
51464 | 2017-05-22 21:57 | 6.37 | 253.88 |  |  | 25.4134
51465 | 2017-05-22 21:57 | 6.37 | 253.88 |  |  | 25.4134
51466 | 2017-05-22 21:58 | 6.37 | 253.88 |  |  | 25.4134
51467 | 2017-05-22 21:58 | 6.37 | 253.88 |  |  | 25.4134
51468 | 2017-05-22 21:58 | 6.37 | 253.88 |  |  | 25.4134
51469 | 2017-05-22 21:58 | 6.37 | 253.8 |  |  | 25.4054
51470 | 2017-05-22 21:58 | 6.37 | 253.88 |  |  | 25.4134
51471 | 2017-05-22 21:58 | 6.37 | 253.88 |  |  | 25.4134
51472 | 2017-05-22 21:58 | 6.37 | 253.8 |  |  | 25.4054
51473 | 2017-05-22 21:59 | 6.37 | 253.88 |  |  | 25.4134
51474 | 2017-05-22 21:59 | 6.37 | 253.88 |  |  | 25.4134
51475 | 2017-05-22 21:59 | 6.37 | 253.8 |  |  | 25.4054
51476 | 2017-05-22 21:59 | 6.37 | 253.8 |  |  | 25.4054
51477 | 2017-05-22 21:59 | 6.37 | 253.88 |  |  | 25.4134
51478 | 2017-05-22 21:59 | 6.37 | 253.88 |  |  | 25.4134
51479 | 2017-05-22 22:00 | 6.37 | 253.88 |  |  | 25.4134
51480 | 2017-05-22 22:00 | 6.37 | 253.8 |  |  | 25.4054
51481 | 2017-05-22 22:00 | 6.37 | 253.88 |  |  | 25.4134
51482 | 2017-05-22 22:00 | 6.37 | 253.88 |  |  | 25.4134
51483 | 2017-05-22 22:00 | 6.34 | 253.88 |  |  | 25.4134
51484 | 2017-05-22 22:01 | 6.37 | 253.8 |  |  | 25.4054
51485 | 2017-05-22 22:01 | 6.34 | 253.8 |  |  | 25.4054
51486 | 2017-05-22 22:01 | 6.37 | 253.88 |  |  | 25.4134
51487 | 2017-05-22 22:01 | 6.34 | 253.88 |  |  | 25.4134
51488 | 2017-05-22 22:01 | 6.34 | 253.8 |  |  | 25.4054
51489 | 2017-05-22 22:01 | 6.34 | 253.88 |  |  | 25.4134
51490 | 2017-05-22 22:01 | 6.37 | 253.88 |  |  | 25.4134
51491 | 2017-05-22 22:02 | 6.34 | 253.8 |  |  | 25.4054
51492 | 2017-05-22 22:02 | 6.34 | 253.88 |  |  | 25.4134
51493 | 2017-05-22 22:02 | 6.34 | 253.88 |  |  | 25.4134
51494 | 2017-05-22 22:02 | 6.34 | 253.88 |  |  | 25.4134
51495 | 2017-05-22 22:02 | 6.34 | 253.88 |  |  | 25.4134
51496 | 2017-05-22 22:03 | 6.34 | 253.8 |  |  | 25.4054
51497 | 2017-05-22 22:03 | 6.34 | 253.8 |  |  | 25.4054
51498 | 2017-05-22 22:03 | 6.34 | 253.8 |  |  | 25.4054
51499 | 2017-05-22 22:03 | 6.34 | 253.8 |  |  | 25.4054
51500 | 2017-05-22 22:03 | 6.34 | 253.8 |  |  | 25.4054
51501 | 2017-05-22 22:03 | 6.34 | 253.8 |  |  | 25.4054
51502 | 2017-05-22 22:03 | 6.34 | 253.8 |  |  | 25.4054
51503 | 2017-05-22 22:04 | 6.34 | 253.88 |  |  | 25.4134
51504 | 2017-05-22 22:04 | 6.34 | 253.8 |  |  | 25.4054
51505 | 2017-05-22 22:04 | 6.34 | 253.8 |  |  | 25.4054
51506 | 2017-05-22 22:04 | 6.34 | 253.8 |  |  | 25.4054
51507 | 2017-05-22 22:04 | 6.34 | 253.8 |  |  | 25.4054
51508 | 2017-05-22 22:05 | 6.34 | 253.8 |  |  | 25.4054
51509 | 2017-05-22 22:05 | 6.34 | 253.8 |  |  | 25.4054
51510 | 2017-05-22 22:05 | 6.34 | 253.88 |  |  | 25.4134
51511 | 2017-05-22 22:05 | 6.34 | 253.8 |  |  | 25.4054
51512 | 2017-05-22 22:05 | 6.34 | 253.88 |  |  | 25.4134
51513 | 2017-05-22 22:05 | 6.34 | 253.88 |  |  | 25.4134
51514 | 2017-05-22 22:05 | 6.34 | 253.8 |  |  | 25.4054
51515 | 2017-05-22 22:06 | 6.34 | 253.88 |  |  | 25.4134
51516 | 2017-05-22 22:06 | 6.34 | 253.8 |  |  | 25.4054
51517 | 2017-05-22 22:06 | 6.34 | 253.8 |  |  | 25.4054
51518 | 2017-05-22 22:06 | 6.34 | 253.8 |  |  | 25.4054
51519 | 2017-05-22 22:06 | 6.34 | 253.8 |  |  | 25.4054
51520 | 2017-05-22 22:07 | 6.34 | 253.8 |  |  | 25.4054
51521 | 2017-05-22 22:07 | 6.34 | 253.88 |  |  | 25.4134
51522 | 2017-05-22 22:07 | 6.34 | 253.8 |  |  | 25.4054
51523 | 2017-05-22 22:07 | 6.34 | 253.88 |  |  | 25.4134
51524 | 2017-05-22 22:07 | 6.34 | 253.88 |  |  | 25.4134
51525 | 2017-05-22 22:07 | 6.34 | 253.8 |  |  | 25.4054
51526 | 2017-05-22 22:08 | 6.34 | 253.8 |  |  | 25.4054
51527 | 2017-05-22 22:08 | 6.34 | 253.88 |  |  | 25.4134
51528 | 2017-05-22 22:08 | 6.34 | 253.8 |  |  | 25.4054
51529 | 2017-05-22 22:08 | 6.34 | 253.88 |  |  | 25.4134
51530 | 2017-05-22 22:08 | 6.34 | 253.8 |  |  | 25.4054
51531 | 2017-05-22 22:08 | 6.34 | 253.8 |  |  | 25.4054
51532 | 2017-05-22 22:09 | 6.34 | 253.8 |  |  | 25.4054
51533 | 2017-05-22 22:09 | 6.34 | 253.88 |  |  | 25.4134
51534 | 2017-05-22 22:09 | 6.34 | 253.8 |  |  | 25.4054
51535 | 2017-05-22 22:09 | 6.34 | 253.8 |  |  | 25.4054
51536 | 2017-05-22 22:09 | 6.34 | 253.8 |  |  | 25.4054
51537 | 2017-05-22 22:09 | 6.34 | 253.8 |  |  | 25.4054
51538 | 2017-05-22 22:10 | 6.34 | 253.72 |  |  | 25.3974
51539 | 2017-05-22 22:10 | 6.34 | 253.8 |  |  | 25.4054
51540 | 2017-05-22 22:10 | 6.34 | 253.8 |  |  | 25.4054
51541 | 2017-05-22 22:10 | 6.34 | 253.8 |  |  | 25.4054
51542 | 2017-05-22 22:10 | 6.34 | 253.8 |  |  | 25.4054
51543 | 2017-05-22 22:10 | 6.34 | 253.8 |  |  | 25.4054
51544 | 2017-05-22 22:10 | 6.34 | 253.72 |  |  | 25.3974
51545 | 2017-05-22 22:11 | 6.34 | 253.72 |  |  | 25.3974
51546 | 2017-05-22 22:11 | 6.34 | 253.8 |  |  | 25.4054
51547 | 2017-05-22 22:11 | 6.34 | 253.8 |  |  | 25.4054
51548 | 2017-05-22 22:11 | 6.34 | 253.8 |  |  | 25.4054
51549 | 2017-05-22 22:11 | 6.34 | 253.8 |  |  | 25.4054
51550 | 2017-05-22 22:12 | 6.34 | 253.72 |  |  | 25.3974
51551 | 2017-05-22 22:12 | 6.34 | 253.8 |  |  | 25.4054
51552 | 2017-05-22 22:12 | 6.34 | 253.8 |  |  | 25.4054
51553 | 2017-05-22 22:12 | 6.34 | 253.72 |  |  | 25.3974
51554 | 2017-05-22 22:12 | 6.34 | 253.72 |  |  | 25.3974
51555 | 2017-05-22 22:12 | 6.34 | 253.72 |  |  | 25.3974
51556 | 2017-05-22 22:12 | 6.34 | 253.8 |  |  | 25.4054
51557 | 2017-05-22 22:13 | 6.34 | 253.8 |  |  | 25.4054
51558 | 2017-05-22 22:13 | 6.34 | 253.8 |  |  | 25.4054
51559 | 2017-05-22 22:13 | 6.34 | 253.8 |  |  | 25.4054
51560 | 2017-05-22 22:13 | 6.34 | 253.8 |  |  | 25.4054
51561 | 2017-05-22 22:13 | 6.34 | 253.72 |  |  | 25.3974
51562 | 2017-05-22 22:14 | 6.34 | 253.8 |  |  | 25.4054
51563 | 2017-05-22 22:14 | 6.34 | 253.72 |  |  | 25.3974
51564 | 2017-05-22 22:14 | 6.3 | 253.72 |  |  | 25.3974
51565 | 2017-05-22 22:14 | 6.3 | 253.72 |  |  | 25.3974
51566 | 2017-05-22 22:14 | 6.34 | 253.72 |  |  | 25.3974
51567 | 2017-05-22 22:14 | 6.3 | 253.72 |  |  | 25.3974
51568 | 2017-05-22 22:14 | 6.34 | 253.8 |  |  | 25.4054
51569 | 2017-05-22 22:15 | 6.3 | 253.8 |  |  | 25.4054
51570 | 2017-05-22 22:15 | 6.3 | 253.72 |  |  | 25.3974
51571 | 2017-05-22 22:15 | 6.3 | 253.64 |  |  | 25.3894
51572 | 2017-05-22 22:15 | 6.3 | 253.72 |  |  | 25.3974
51573 | 2017-05-22 22:15 | 6.3 | 253.72 |  |  | 25.3974
51574 | 2017-05-22 22:16 | 6.3 | 253.64 |  |  | 25.3894
51575 | 2017-05-22 22:16 | 6.3 | 253.72 |  |  | 25.3974
51576 | 2017-05-22 22:16 | 6.3 | 253.64 |  |  | 25.3894
51577 | 2017-05-22 22:16 | 6.3 | 253.72 |  |  | 25.3974
51578 | 2017-05-22 22:16 | 6.3 | 253.72 |  |  | 25.3974
51579 | 2017-05-22 22:16 | 6.3 | 253.72 |  |  | 25.3974
51580 | 2017-05-22 22:16 | 6.3 | 253.72 |  |  | 25.3974
51581 | 2017-05-22 22:17 | 6.3 | 253.8 |  |  | 25.4054
51582 | 2017-05-22 22:17 | 6.3 | 253.64 |  |  | 25.3894
51583 | 2017-05-22 22:17 | 6.3 | 253.72 |  |  | 25.3974
51584 | 2017-05-22 22:17 | 6.3 | 253.72 |  |  | 25.3974
51585 | 2017-05-22 22:17 | 6.3 | 253.72 |  |  | 25.3974
51586 | 2017-05-22 22:17 | 6.3 | 253.8 |  |  | 25.4054
51587 | 2017-05-22 22:18 | 6.3 | 253.64 |  |  | 25.3894
51588 | 2017-05-22 22:18 | 6.3 | 253.72 |  |  | 25.3974
51589 | 2017-05-22 22:18 | 6.3 | 253.64 |  |  | 25.3894
51590 | 2017-05-22 22:18 | 6.3 | 253.72 |  |  | 25.3974
51591 | 2017-05-22 22:18 | 6.3 | 253.72 |  |  | 25.3974
51592 | 2017-05-22 22:19 | 6.3 | 253.72 |  |  | 25.3974
51593 | 2017-05-22 22:19 | 6.3 | 253.64 |  |  | 25.3894
51594 | 2017-05-22 22:19 | 6.3 | 253.72 |  |  | 25.3974
51595 | 2017-05-22 22:19 | 6.3 | 253.72 |  |  | 25.3974
51596 | 2017-05-22 22:19 | 6.3 | 253.64 |  |  | 25.3894
51597 | 2017-05-22 22:19 | 6.3 | 253.72 |  |  | 25.3974
51598 | 2017-05-22 22:19 | 6.3 | 253.64 |  |  | 25.3894
51599 | 2017-05-22 22:20 | 6.3 | 253.72 |  |  | 25.3974
51600 | 2017-05-22 22:20 | 6.3 | 253.72 |  |  | 25.3974
51601 | 2017-05-22 22:20 | 6.3 | 253.64 |  |  | 25.3894
51602 | 2017-05-22 22:20 | 6.3 | 253.72 |  |  | 25.3974
51603 | 2017-05-22 22:20 | 6.3 | 253.72 |  |  | 25.3974
51604 | 2017-05-22 22:21 | 6.3 | 253.72 |  |  | 25.3974
51605 | 2017-05-22 22:21 | 6.3 | 253.64 |  |  | 25.3894
51606 | 2017-05-22 22:21 | 6.3 | 253.64 |  |  | 25.3894
51607 | 2017-05-22 22:21 | 6.3 | 253.64 |  |  | 25.3894
51608 | 2017-05-22 22:21 | 6.3 | 253.64 |  |  | 25.3894
51609 | 2017-05-22 22:21 | 6.3 | 253.64 |  |  | 25.3894
51610 | 2017-05-22 22:21 | 6.3 | 253.72 |  |  | 25.3974
51611 | 2017-05-22 22:22 | 6.3 | 253.72 |  |  | 25.3974
51612 | 2017-05-22 22:22 | 6.3 | 253.72 |  |  | 25.3974
51613 | 2017-05-22 22:22 | 6.3 | 253.72 |  |  | 25.3974
51614 | 2017-05-22 22:22 | 6.3 | 253.64 |  |  | 25.3894
51615 | 2017-05-22 22:22 | 6.3 | 253.64 |  |  | 25.3894
51616 | 2017-05-22 22:23 | 6.3 | 253.64 |  |  | 25.3894
51617 | 2017-05-22 22:23 | 6.3 | 253.64 |  |  | 25.3894
51618 | 2017-05-22 22:23 | 6.3 | 253.72 |  |  | 25.3974
51619 | 2017-05-22 22:23 | 6.3 | 253.72 |  |  | 25.3974
51620 | 2017-05-22 22:23 | 6.3 | 253.72 |  |  | 25.3974
51621 | 2017-05-22 22:23 | 6.3 | 253.64 |  |  | 25.3894
51622 | 2017-05-22 22:23 | 6.3 | 253.72 |  |  | 25.3974
51623 | 2017-05-22 22:24 | 6.3 | 253.64 |  |  | 25.3894
51624 | 2017-05-22 22:24 | 6.3 | 253.64 |  |  | 25.3894
51625 | 2017-05-22 22:24 | 6.3 | 253.64 |  |  | 25.3894
51626 | 2017-05-22 22:24 | 6.3 | 253.72 |  |  | 25.3974
51627 | 2017-05-22 22:24 | 6.3 | 253.64 |  |  | 25.3894
51628 | 2017-05-22 22:25 | 6.3 | 253.64 |  |  | 25.3894
51629 | 2017-05-22 22:25 | 6.3 | 253.72 |  |  | 25.3974
51630 | 2017-05-22 22:25 | 6.3 | 253.64 |  |  | 25.3894
51631 | 2017-05-22 22:25 | 6.3 | 253.64 |  |  | 25.3894
51632 | 2017-05-22 22:25 | 6.3 | 253.64 |  |  | 25.3894
51633 | 2017-05-22 22:25 | 6.3 | 253.64 |  |  | 25.3894
51634 | 2017-05-22 22:25 | 6.3 | 253.64 |  |  | 25.3894
51635 | 2017-05-22 22:26 | 6.3 | 253.64 |  |  | 25.3894
51636 | 2017-05-22 22:26 | 6.3 | 253.64 |  |  | 25.3894
51637 | 2017-05-22 22:26 | 6.3 | 253.64 |  |  | 25.3894
51638 | 2017-05-22 22:26 | 6.3 | 253.72 |  |  | 25.3974
51639 | 2017-05-22 22:26 | 6.3 | 253.64 |  |  | 25.3894
51640 | 2017-05-22 22:26 | 6.3 | 253.72 |  |  | 25.3974
51641 | 2017-05-22 22:27 | 6.3 | 253.64 |  |  | 25.3894
51642 | 2017-05-22 22:27 | 6.3 | 253.72 |  |  | 25.3974
51643 | 2017-05-22 22:27 | 6.3 | 253.64 |  |  | 25.3894
51644 | 2017-05-22 22:27 | 6.3 | 253.64 |  |  | 25.3894
51645 | 2017-05-22 22:27 | 6.3 | 253.64 |  |  | 25.3894
51646 | 2017-05-22 22:28 | 6.3 | 253.64 |  |  | 25.3894
51647 | 2017-05-22 22:28 | 6.3 | 253.56 |  |  | 25.3814
51648 | 2017-05-22 22:28 | 6.3 | 253.56 |  |  | 25.3814
51649 | 2017-05-22 22:28 | 6.3 | 253.64 |  |  | 25.3894
51650 | 2017-05-22 22:28 | 6.3 | 253.64 |  |  | 25.3894
51651 | 2017-05-22 22:28 | 6.3 | 253.64 |  |  | 25.3894
51652 | 2017-05-22 22:28 | 6.3 | 253.64 |  |  | 25.3894
51653 | 2017-05-22 22:29 | 6.3 | 253.64 |  |  | 25.3894
51654 | 2017-05-22 22:29 | 6.3 | 253.64 |  |  | 25.3894
51655 | 2017-05-22 22:29 | 6.3 | 253.64 |  |  | 25.3894
51656 | 2017-05-22 22:29 | 6.3 | 253.64 |  |  | 25.3894
51657 | 2017-05-22 22:29 | 6.3 | 253.56 |  |  | 25.3814
51658 | 2017-05-22 22:30 | 6.3 | 253.64 |  |  | 25.3894
51659 | 2017-05-22 22:30 | 6.3 | 253.56 |  |  | 25.3814
51660 | 2017-05-22 22:30 | 6.3 | 253.64 |  |  | 25.3894
51661 | 2017-05-22 22:30 | 6.3 | 253.64 |  |  | 25.3894
51662 | 2017-05-22 22:30 | 6.3 | 253.64 |  |  | 25.3894
51663 | 2017-05-22 22:30 | 6.3 | 253.56 |  |  | 25.3814
51664 | 2017-05-22 22:30 | 6.3 | 253.64 |  |  | 25.3894
51665 | 2017-05-22 22:31 | 6.3 | 253.56 |  |  | 25.3814
51666 | 2017-05-22 22:31 | 6.3 | 253.56 |  |  | 25.3814
51667 | 2017-05-22 22:31 | 6.34 | 253.64 |  |  | 25.3894
51668 | 2017-05-22 22:31 | 6.3 | 253.64 |  |  | 25.3894
51669 | 2017-05-22 22:31 | 6.3 | 253.64 |  |  | 25.3894
51670 | 2017-05-22 22:32 | 6.3 | 253.64 |  |  | 25.3894
51671 | 2017-05-22 22:32 | 6.3 | 253.64 |  |  | 25.3894
51672 | 2017-05-22 22:32 | 6.3 | 253.56 |  |  | 25.3814
51673 | 2017-05-22 22:32 | 6.3 | 253.64 |  |  | 25.3894
51674 | 2017-05-22 22:32 | 6.3 | 253.64 |  |  | 25.3894
51675 | 2017-05-22 22:32 | 6.34 | 253.64 |  |  | 25.3894
51676 | 2017-05-22 22:32 | 6.34 | 253.56 |  |  | 25.3814
51677 | 2017-05-22 22:33 | 6.34 | 253.64 |  |  | 25.3894
51678 | 2017-05-22 22:33 | 6.34 | 253.64 |  |  | 25.3894
51679 | 2017-05-22 22:33 | 6.34 | 253.56 |  |  | 25.3814
51680 | 2017-05-22 22:33 | 6.34 | 253.64 |  |  | 25.3894
51681 | 2017-05-22 22:33 | 6.34 | 253.72 |  |  | 25.3974
51682 | 2017-05-22 22:34 | 6.34 | 253.56 |  |  | 25.3814
51683 | 2017-05-22 22:34 | 6.34 | 253.64 |  |  | 25.3894
51684 | 2017-05-22 22:34 | 6.34 | 253.64 |  |  | 25.3894
51685 | 2017-05-22 22:34 | 6.34 | 253.64 |  |  | 25.3894
51686 | 2017-05-22 22:34 | 6.34 | 253.64 |  |  | 25.3894
51687 | 2017-05-22 22:34 | 6.34 | 253.72 |  |  | 25.3974
51688 | 2017-05-22 22:35 | 6.34 | 253.64 |  |  | 25.3894
51689 | 2017-05-22 22:35 | 6.34 | 253.64 |  |  | 25.3894
51690 | 2017-05-22 22:35 | 6.34 | 253.72 |  |  | 25.3974
51691 | 2017-05-22 22:35 | 6.34 | 253.72 |  |  | 25.3974
51692 | 2017-05-22 22:35 | 6.34 | 253.64 |  |  | 25.3894
51693 | 2017-05-22 22:35 | 6.34 | 253.56 |  |  | 25.3814
51694 | 2017-05-22 22:35 | 6.34 | 253.64 |  |  | 25.3894
51695 | 2017-05-22 22:36 | 6.34 | 253.56 |  |  | 25.3814
51696 | 2017-05-22 22:36 | 6.34 | 253.64 |  |  | 25.3894
51697 | 2017-05-22 22:36 | 6.34 | 253.64 |  |  | 25.3894
51698 | 2017-05-22 22:36 | 6.34 | 253.64 |  |  | 25.3894
51699 | 2017-05-22 22:36 | 6.34 | 253.56 |  |  | 25.3814
51700 | 2017-05-22 22:37 | 6.34 | 253.56 |  |  | 25.3814
51701 | 2017-05-22 22:37 | 6.34 | 253.64 |  |  | 25.3894
51702 | 2017-05-22 22:37 | 6.34 | 253.64 |  |  | 25.3894
51703 | 2017-05-22 22:37 | 6.34 | 253.64 |  |  | 25.3894
51704 | 2017-05-22 22:37 | 6.34 | 253.64 |  |  | 25.3894
51705 | 2017-05-22 22:37 | 6.34 | 253.64 |  |  | 25.3894
51706 | 2017-05-22 22:37 | 6.34 | 253.56 |  |  | 25.3814
51707 | 2017-05-22 22:38 | 6.34 | 253.64 |  |  | 25.3894
51708 | 2017-05-22 22:38 | 6.34 | 253.56 |  |  | 25.3814
51709 | 2017-05-22 22:38 | 6.34 | 253.64 |  |  | 25.3894
51710 | 2017-05-22 22:38 | 6.34 | 253.64 |  |  | 25.3894
51711 | 2017-05-22 22:38 | 6.34 | 253.64 |  |  | 25.3894
51712 | 2017-05-22 22:39 | 6.34 | 253.56 |  |  | 25.3814
51713 | 2017-05-22 22:39 | 6.34 | 253.56 |  |  | 25.3814
51714 | 2017-05-22 22:39 | 6.34 | 253.64 |  |  | 25.3894
51715 | 2017-05-22 22:39 | 6.34 | 253.64 |  |  | 25.3894
51716 | 2017-05-22 22:39 | 6.34 | 253.64 |  |  | 25.3894
51717 | 2017-05-22 22:39 | 6.34 | 253.56 |  |  | 25.3814
51718 | 2017-05-22 22:39 | 6.34 | 253.64 |  |  | 25.3894
51719 | 2017-05-22 22:40 | 6.34 | 253.64 |  |  | 25.3894
51720 | 2017-05-22 22:40 | 6.34 | 253.56 |  |  | 25.3814
51721 | 2017-05-22 22:40 | 6.34 | 253.64 |  |  | 25.3894
51722 | 2017-05-22 22:40 | 6.34 | 253.64 |  |  | 25.3894
51723 | 2017-05-22 22:40 | 6.34 | 253.64 |  |  | 25.3894
51724 | 2017-05-22 22:41 | 6.34 | 253.64 |  |  | 25.3894
51725 | 2017-05-22 22:41 | 6.34 | 253.64 |  |  | 25.3894
51726 | 2017-05-22 22:41 | 6.34 | 253.56 |  |  | 25.3814
51727 | 2017-05-22 22:41 | 6.34 | 253.64 |  |  | 25.3894
51728 | 2017-05-22 22:41 | 6.34 | 253.56 |  |  | 25.3814
51729 | 2017-05-22 22:41 | 6.34 | 253.64 |  |  | 25.3894
51730 | 2017-05-22 22:41 | 6.34 | 253.56 |  |  | 25.3814
51731 | 2017-05-22 22:42 | 6.34 | 253.56 |  |  | 25.3814
51732 | 2017-05-22 22:42 | 6.34 | 253.56 |  |  | 25.3814
51733 | 2017-05-22 22:42 | 6.34 | 253.64 |  |  | 25.3894
51734 | 2017-05-22 22:42 | 6.34 | 253.56 |  |  | 25.3814
51735 | 2017-05-22 22:42 | 6.34 | 253.64 |  |  | 25.3894
51736 | 2017-05-22 22:43 | 6.34 | 253.64 |  |  | 25.3894
51737 | 2017-05-22 22:43 | 6.34 | 253.56 |  |  | 25.3814
51738 | 2017-05-22 22:43 | 6.34 | 253.56 |  |  | 25.3814
51739 | 2017-05-22 22:43 | 6.34 | 253.64 |  |  | 25.3894
51740 | 2017-05-22 22:43 | 6.34 | 253.56 |  |  | 25.3814
51741 | 2017-05-22 22:43 | 6.34 | 253.64 |  |  | 25.3894
51742 | 2017-05-22 22:44 | 6.34 | 253.56 |  |  | 25.3814
51743 | 2017-05-22 22:44 | 6.34 | 253.64 |  |  | 25.3894
51744 | 2017-05-22 22:44 | 6.34 | 253.64 |  |  | 25.3894
51745 | 2017-05-22 22:44 | 6.34 | 253.64 |  |  | 25.3894
51746 | 2017-05-22 22:44 | 6.34 | 253.64 |  |  | 25.3894
51747 | 2017-05-22 22:44 | 6.34 | 253.56 |  |  | 25.3814
51748 | 2017-05-22 22:44 | 6.34 | 253.64 |  |  | 25.3894
51749 | 2017-05-22 22:45 | 6.34 | 253.47 |  |  | 25.3724
51750 | 2017-05-22 22:45 | 6.34 | 253.64 |  |  | 25.3894
51751 | 2017-05-22 22:45 | 6.34 | 253.56 |  |  | 25.3814
51752 | 2017-05-22 22:45 | 6.34 | 253.56 |  |  | 25.3814
51753 | 2017-05-22 22:45 | 6.34 | 253.64 |  |  | 25.3894
51754 | 2017-05-22 22:46 | 6.34 | 253.56 |  |  | 25.3814
51755 | 2017-05-22 22:46 | 6.34 | 253.56 |  |  | 25.3814
51756 | 2017-05-22 22:46 | 6.34 | 253.56 |  |  | 25.3814
51757 | 2017-05-22 22:46 | 6.34 | 253.56 |  |  | 25.3814
51758 | 2017-05-22 22:46 | 6.34 | 253.64 |  |  | 25.3894
51759 | 2017-05-22 22:46 | 6.34 | 253.64 |  |  | 25.3894
51760 | 2017-05-22 22:46 | 6.34 | 253.56 |  |  | 25.3814
51761 | 2017-05-22 22:47 | 6.34 | 253.64 |  |  | 25.3894
51762 | 2017-05-22 22:47 | 6.34 | 253.56 |  |  | 25.3814
51763 | 2017-05-22 22:47 | 6.34 | 253.56 |  |  | 25.3814
51764 | 2017-05-22 22:47 | 6.34 | 253.64 |  |  | 25.3894
51765 | 2017-05-22 22:47 | 6.34 | 253.64 |  |  | 25.3894
51766 | 2017-05-22 22:48 | 6.34 | 253.64 |  |  | 25.3894
51767 | 2017-05-22 22:48 | 6.34 | 253.64 |  |  | 25.3894
51768 | 2017-05-22 22:48 | 6.34 | 253.64 |  |  | 25.3894
51769 | 2017-05-22 22:48 | 6.34 | 253.64 |  |  | 25.3894
51770 | 2017-05-22 22:48 | 6.34 | 253.64 |  |  | 25.3894
51771 | 2017-05-22 22:48 | 6.34 | 253.56 |  |  | 25.3814
51772 | 2017-05-22 22:48 | 6.34 | 253.64 |  |  | 25.3894
51773 | 2017-05-22 22:49 | 6.34 | 253.56 |  |  | 25.3814
51774 | 2017-05-22 22:49 | 6.34 | 253.64 |  |  | 25.3894
51775 | 2017-05-22 22:49 | 6.34 | 253.64 |  |  | 25.3894
51776 | 2017-05-22 22:49 | 6.34 | 253.56 |  |  | 25.3814
51777 | 2017-05-22 22:49 | 6.34 | 253.56 |  |  | 25.3814
51778 | 2017-05-22 22:50 | 6.34 | 253.64 |  |  | 25.3894
51779 | 2017-05-22 22:50 | 6.34 | 253.64 |  |  | 25.3894
51780 | 2017-05-22 22:50 | 6.34 | 253.56 |  |  | 25.3814
51781 | 2017-05-22 22:50 | 6.34 | 253.56 |  |  | 25.3814
51782 | 2017-05-22 22:50 | 6.34 | 253.64 |  |  | 25.3894
51783 | 2017-05-22 22:50 | 6.34 | 253.64 |  |  | 25.3894
51784 | 2017-05-22 22:50 | 6.34 | 253.56 |  |  | 25.3814
51785 | 2017-05-22 22:51 | 6.34 | 253.56 |  |  | 25.3814
51786 | 2017-05-22 22:51 | 6.34 | 253.56 |  |  | 25.3814
51787 | 2017-05-22 22:51 | 6.34 | 253.64 |  |  | 25.3894
51788 | 2017-05-22 22:51 | 6.34 | 253.64 |  |  | 25.3894
51789 | 2017-05-22 22:51 | 6.34 | 253.64 |  |  | 25.3894
51790 | 2017-05-22 22:52 | 6.34 | 253.72 |  |  | 25.3974
51791 | 2017-05-22 22:52 | 6.34 | 253.64 |  |  | 25.3894
51792 | 2017-05-22 22:52 | 6.34 | 253.64 |  |  | 25.3894
51793 | 2017-05-22 22:52 | 6.34 | 253.64 |  |  | 25.3894
51794 | 2017-05-22 22:52 | 6.34 | 253.56 |  |  | 25.3814
51795 | 2017-05-22 22:52 | 6.34 | 253.72 |  |  | 25.3974
51796 | 2017-05-22 22:52 | 6.34 | 253.64 |  |  | 25.3894
51797 | 2017-05-22 22:53 | 6.34 | 253.56 |  |  | 25.3814
51798 | 2017-05-22 22:53 | 6.34 | 253.64 |  |  | 25.3894
51799 | 2017-05-22 22:53 | 6.34 | 253.56 |  |  | 25.3814
51800 | 2017-05-22 22:53 | 6.34 | 253.64 |  |  | 25.3894
51801 | 2017-05-22 22:53 | 6.34 | 253.64 |  |  | 25.3894
51802 | 2017-05-22 22:54 | 6.34 | 253.56 |  |  | 25.3814
51803 | 2017-05-22 22:54 | 6.34 | 253.56 |  |  | 25.3814
51804 | 2017-05-22 22:54 | 6.34 | 253.64 |  |  | 25.3894
51805 | 2017-05-22 22:54 | 6.34 | 253.64 |  |  | 25.3894
51806 | 2017-05-22 22:54 | 6.34 | 253.56 |  |  | 25.3814
51807 | 2017-05-22 22:54 | 6.34 | 253.56 |  |  | 25.3814
51808 | 2017-05-22 22:55 | 6.34 | 253.47 |  |  | 25.3724
51809 | 2017-05-22 22:55 | 6.34 | 253.56 |  |  | 25.3814
51810 | 2017-05-22 22:55 | 6.34 | 253.64 |  |  | 25.3894
51811 | 2017-05-22 22:55 | 6.34 | 253.64 |  |  | 25.3894
51812 | 2017-05-22 22:55 | 6.34 | 253.56 |  |  | 25.3814
51813 | 2017-05-22 22:55 | 6.34 | 253.56 |  |  | 25.3814
51814 | 2017-05-22 22:55 | 6.34 | 253.56 |  |  | 25.3814
51815 | 2017-05-22 22:56 | 6.34 | 253.56 |  |  | 25.3814
51816 | 2017-05-22 22:56 | 6.34 | 253.56 |  |  | 25.3814
51817 | 2017-05-22 22:56 | 6.34 | 253.56 |  |  | 25.3814
51818 | 2017-05-22 22:56 | 6.34 | 253.64 |  |  | 25.3894
51819 | 2017-05-22 22:56 | 6.34 | 253.56 |  |  | 25.3814
51820 | 2017-05-22 22:57 | 6.34 | 253.56 |  |  | 25.3814
51821 | 2017-05-22 22:57 | 6.34 | 253.56 |  |  | 25.3814
51822 | 2017-05-22 22:57 | 6.34 | 253.64 |  |  | 25.3894
51823 | 2017-05-22 22:57 | 6.34 | 253.64 |  |  | 25.3894
51824 | 2017-05-22 22:57 | 6.34 | 253.56 |  |  | 25.3814
51825 | 2017-05-22 22:57 | 6.34 | 253.56 |  |  | 25.3814
51826 | 2017-05-22 22:57 | 6.34 | 253.56 |  |  | 25.3814
51827 | 2017-05-22 22:58 | 6.34 | 253.56 |  |  | 25.3814
51828 | 2017-05-22 22:58 | 6.34 | 253.56 |  |  | 25.3814
51829 | 2017-05-22 22:58 | 6.34 | 253.56 |  |  | 25.3814
51830 | 2017-05-22 22:58 | 6.34 | 253.64 |  |  | 25.3894
51831 | 2017-05-22 22:58 | 6.34 | 253.56 |  |  | 25.3814
51832 | 2017-05-22 22:59 | 6.34 | 253.56 |  |  | 25.3814
51833 | 2017-05-22 22:59 | 6.34 | 253.56 |  |  | 25.3814
51834 | 2017-05-22 22:59 | 6.34 | 253.56 |  |  | 25.3814
51835 | 2017-05-22 22:59 | 6.34 | 253.56 |  |  | 25.3814
51836 | 2017-05-22 22:59 | 6.34 | 253.64 |  |  | 25.3894
51837 | 2017-05-22 22:59 | 6.34 | 253.56 |  |  | 25.3814
51838 | 2017-05-22 22:59 | 6.34 | 253.56 |  |  | 25.3814
51839 | 2017-05-22 23:00 | 6.34 | 253.64 |  |  | 25.3894
51840 | 2017-05-22 23:00 | 6.34 | 253.64 |  |  | 25.3894
51841 | 2017-05-22 23:00 | 6.34 | 253.56 |  |  | 25.3814
51842 | 2017-05-22 23:00 | 6.34 | 253.56 |  |  | 25.3814
51843 | 2017-05-22 23:00 | 6.34 | 253.56 |  |  | 25.3814
51844 | 2017-05-22 23:01 | 6.34 | 253.64 |  |  | 25.3894
51845 | 2017-05-22 23:01 | 6.34 | 253.47 |  |  | 25.3724
51846 | 2017-05-22 23:01 | 6.34 | 253.64 |  |  | 25.3894
51847 | 2017-05-22 23:01 | 6.34 | 253.56 |  |  | 25.3814
51848 | 2017-05-22 23:01 | 6.34 | 253.64 |  |  | 25.3894
51849 | 2017-05-22 23:01 | 6.34 | 253.56 |  |  | 25.3814
51850 | 2017-05-22 23:02 | 6.34 | 253.47 |  |  | 25.3724
51851 | 2017-05-22 23:02 | 6.34 | 253.56 |  |  | 25.3814
51852 | 2017-05-22 23:02 | 6.34 | 253.64 |  |  | 25.3894
51853 | 2017-05-22 23:02 | 6.34 | 253.56 |  |  | 25.3814
51854 | 2017-05-22 23:02 | 6.34 | 253.56 |  |  | 25.3814
51855 | 2017-05-22 23:02 | 6.34 | 253.56 |  |  | 25.3814
51856 | 2017-05-22 23:02 | 6.34 | 253.64 |  |  | 25.3894
51857 | 2017-05-22 23:03 | 6.34 | 253.56 |  |  | 25.3814
51858 | 2017-05-22 23:03 | 6.34 | 253.56 |  |  | 25.3814
51859 | 2017-05-22 23:03 | 6.34 | 253.64 |  |  | 25.3894
51860 | 2017-05-22 23:03 | 6.34 | 253.56 |  |  | 25.3814
51861 | 2017-05-22 23:03 | 6.34 | 253.64 |  |  | 25.3894
51862 | 2017-05-22 23:04 | 6.34 | 253.64 |  |  | 25.3894
51863 | 2017-05-22 23:04 | 6.34 | 253.56 |  |  | 25.3814
51864 | 2017-05-22 23:04 | 6.34 | 253.56 |  |  | 25.3814
51865 | 2017-05-22 23:04 | 6.34 | 253.56 |  |  | 25.3814
51866 | 2017-05-22 23:04 | 6.34 | 253.56 |  |  | 25.3814
51867 | 2017-05-22 23:04 | 6.34 | 253.64 |  |  | 25.3894
51868 | 2017-05-22 23:04 | 6.34 | 253.56 |  |  | 25.3814
51869 | 2017-05-22 23:05 | 6.34 | 253.64 |  |  | 25.3894
51870 | 2017-05-22 23:05 | 6.34 | 253.47 |  |  | 25.3724
51871 | 2017-05-22 23:05 | 6.34 | 253.47 |  |  | 25.3724
51872 | 2017-05-22 23:05 | 6.34 | 253.64 |  |  | 25.3894
51873 | 2017-05-22 23:05 | 6.34 | 253.56 |  |  | 25.3814
51874 | 2017-05-22 23:06 | 6.34 | 253.56 |  |  | 25.3814
51875 | 2017-05-22 23:06 | 6.34 | 253.56 |  |  | 25.3814
51876 | 2017-05-22 23:06 | 6.34 | 253.56 |  |  | 25.3814
51877 | 2017-05-22 23:06 | 6.34 | 253.56 |  |  | 25.3814
51878 | 2017-05-22 23:06 | 6.34 | 253.56 |  |  | 25.3814
51879 | 2017-05-22 23:06 | 6.34 | 253.64 |  |  | 25.3894
51880 | 2017-05-22 23:06 | 6.34 | 253.47 |  |  | 25.3724
51881 | 2017-05-22 23:07 | 6.34 | 253.56 |  |  | 25.3814
51882 | 2017-05-22 23:07 | 6.34 | 253.56 |  |  | 25.3814
51883 | 2017-05-22 23:07 | 6.34 | 253.64 |  |  | 25.3894
51884 | 2017-05-22 23:07 | 6.34 | 253.56 |  |  | 25.3814
51885 | 2017-05-22 23:07 | 6.34 | 253.56 |  |  | 25.3814
51886 | 2017-05-22 23:08 | 6.34 | 253.56 |  |  | 25.3814
51887 | 2017-05-22 23:08 | 6.34 | 253.56 |  |  | 25.3814
51888 | 2017-05-22 23:08 | 6.34 | 253.56 |  |  | 25.3814
51889 | 2017-05-22 23:08 | 6.34 | 253.56 |  |  | 25.3814
51890 | 2017-05-22 23:08 | 6.34 | 253.56 |  |  | 25.3814
51891 | 2017-05-22 23:08 | 6.34 | 253.64 |  |  | 25.3894
51892 | 2017-05-22 23:08 | 6.34 | 253.56 |  |  | 25.3814
51893 | 2017-05-22 23:09 | 6.34 | 253.56 |  |  | 25.3814
51894 | 2017-05-22 23:09 | 6.34 | 253.47 |  |  | 25.3724
51895 | 2017-05-22 23:09 | 6.34 | 253.47 |  |  | 25.3724
51896 | 2017-05-22 23:09 | 6.34 | 253.56 |  |  | 25.3814
51897 | 2017-05-22 23:09 | 6.34 | 253.56 |  |  | 25.3814
51898 | 2017-05-22 23:10 | 6.34 | 253.56 |  |  | 25.3814
51899 | 2017-05-22 23:10 | 6.34 | 253.56 |  |  | 25.3814
51900 | 2017-05-22 23:10 | 6.34 | 253.64 |  |  | 25.3894
51901 | 2017-05-22 23:10 | 6.34 | 253.56 |  |  | 25.3814
51902 | 2017-05-22 23:10 | 6.34 | 253.56 |  |  | 25.3814
51903 | 2017-05-22 23:10 | 6.34 | 253.56 |  |  | 25.3814
51904 | 2017-05-22 23:10 | 6.34 | 253.56 |  |  | 25.3814
51905 | 2017-05-22 23:11 | 6.34 | 253.56 |  |  | 25.3814
51906 | 2017-05-22 23:11 | 6.34 | 253.56 |  |  | 25.3814
51907 | 2017-05-22 23:11 | 6.34 | 253.56 |  |  | 25.3814
51908 | 2017-05-22 23:11 | 6.34 | 253.47 |  |  | 25.3724
51909 | 2017-05-22 23:11 | 6.34 | 253.56 |  |  | 25.3814
51910 | 2017-05-22 23:11 | 6.34 | 253.47 |  |  | 25.3724
51911 | 2017-05-22 23:12 | 6.34 | 253.56 |  |  | 25.3814
51912 | 2017-05-22 23:12 | 6.34 | 253.47 |  |  | 25.3724
51913 | 2017-05-22 23:12 | 6.34 | 253.47 |  |  | 25.3724
51914 | 2017-05-22 23:12 | 6.34 | 253.56 |  |  | 25.3814
51915 | 2017-05-22 23:12 | 6.34 | 253.47 |  |  | 25.3724
51916 | 2017-05-22 23:13 | 6.34 | 253.64 |  |  | 25.3894
51917 | 2017-05-22 23:13 | 6.34 | 253.56 |  |  | 25.3814
51918 | 2017-05-22 23:13 | 6.34 | 253.47 |  |  | 25.3724
51919 | 2017-05-22 23:13 | 6.34 | 253.56 |  |  | 25.3814
51920 | 2017-05-22 23:13 | 6.34 | 253.56 |  |  | 25.3814
51921 | 2017-05-22 23:13 | 6.34 | 253.56 |  |  | 25.3814
51922 | 2017-05-22 23:13 | 6.34 | 253.47 |  |  | 25.3724
51923 | 2017-05-22 23:14 | 6.34 | 253.56 |  |  | 25.3814
51924 | 2017-05-22 23:14 | 6.34 | 253.47 |  |  | 25.3724
51925 | 2017-05-22 23:14 | 6.34 | 253.56 |  |  | 25.3814
51926 | 2017-05-22 23:14 | 6.34 | 253.47 |  |  | 25.3724
51927 | 2017-05-22 23:14 | 6.34 | 253.47 |  |  | 25.3724
51928 | 2017-05-22 23:15 | 6.34 | 253.47 |  |  | 25.3724
51929 | 2017-05-22 23:15 | 6.34 | 253.47 |  |  | 25.3724
51930 | 2017-05-22 23:15 | 6.34 | 253.56 |  |  | 25.3814
51931 | 2017-05-22 23:15 | 6.34 | 253.47 |  |  | 25.3724
51932 | 2017-05-22 23:15 | 6.34 | 253.47 |  |  | 25.3724
51933 | 2017-05-22 23:15 | 6.34 | 253.47 |  |  | 25.3724
51934 | 2017-05-22 23:15 | 6.34 | 253.47 |  |  | 25.3724
51935 | 2017-05-22 23:16 | 6.34 | 253.47 |  |  | 25.3724
51936 | 2017-05-22 23:16 | 6.34 | 253.47 |  |  | 25.3724
51937 | 2017-05-22 23:16 | 6.34 | 253.56 |  |  | 25.3814
51938 | 2017-05-22 23:16 | 6.34 | 253.47 |  |  | 25.3724
51939 | 2017-05-22 23:16 | 6.34 | 253.47 |  |  | 25.3724
51940 | 2017-05-22 23:17 | 6.34 | 253.47 |  |  | 25.3724
51941 | 2017-05-22 23:17 | 6.34 | 253.47 |  |  | 25.3724
51942 | 2017-05-22 23:17 | 6.34 | 253.47 |  |  | 25.3724
51943 | 2017-05-22 23:17 | 6.34 | 253.47 |  |  | 25.3724
51944 | 2017-05-22 23:17 | 6.34 | 253.47 |  |  | 25.3724
51945 | 2017-05-22 23:17 | 6.34 | 253.47 |  |  | 25.3724
51946 | 2017-05-22 23:17 | 6.34 | 253.47 |  |  | 25.3724
51947 | 2017-05-22 23:18 | 6.34 | 253.47 |  |  | 25.3724
51948 | 2017-05-22 23:18 | 6.34 | 253.56 |  |  | 25.3814
51949 | 2017-05-22 23:18 | 6.34 | 253.56 |  |  | 25.3814
51950 | 2017-05-22 23:18 | 6.34 | 253.47 |  |  | 25.3724
51951 | 2017-05-22 23:18 | 6.34 | 253.47 |  |  | 25.3724
51952 | 2017-05-22 23:19 | 6.34 | 253.47 |  |  | 25.3724
51953 | 2017-05-22 23:19 | 6.34 | 253.47 |  |  | 25.3724
51954 | 2017-05-22 23:19 | 6.34 | 253.56 |  |  | 25.3814
51955 | 2017-05-22 23:19 | 6.34 | 253.47 |  |  | 25.3724
51956 | 2017-05-22 23:19 | 6.34 | 253.47 |  |  | 25.3724
51957 | 2017-05-22 23:19 | 6.34 | 253.47 |  |  | 25.3724
51958 | 2017-05-22 23:20 | 6.34 | 253.56 |  |  | 25.3814
51959 | 2017-05-22 23:20 | 6.34 | 253.39 |  |  | 25.3644
51960 | 2017-05-22 23:20 | 6.34 | 253.47 |  |  | 25.3724
51961 | 2017-05-22 23:20 | 6.34 | 253.47 |  |  | 25.3724
51962 | 2017-05-22 23:20 | 6.34 | 253.47 |  |  | 25.3724
51963 | 2017-05-22 23:20 | 6.34 | 253.39 |  |  | 25.3644
51964 | 2017-05-22 23:20 | 6.34 | 253.47 |  |  | 25.3724
51965 | 2017-05-22 23:21 | 6.34 | 253.47 |  |  | 25.3724
51966 | 2017-05-22 23:21 | 6.34 | 253.47 |  |  | 25.3724
51967 | 2017-05-22 23:21 | 6.34 | 253.47 |  |  | 25.3724
51968 | 2017-05-22 23:21 | 6.34 | 253.39 |  |  | 25.3644
51969 | 2017-05-22 23:21 | 6.34 | 253.47 |  |  | 25.3724
51970 | 2017-05-22 23:22 | 6.34 | 253.47 |  |  | 25.3724
51971 | 2017-05-22 23:22 | 6.34 | 253.47 |  |  | 25.3724
51972 | 2017-05-22 23:22 | 6.34 | 253.47 |  |  | 25.3724
51973 | 2017-05-22 23:22 | 6.34 | 253.47 |  |  | 25.3724
51974 | 2017-05-22 23:22 | 6.34 | 253.47 |  |  | 25.3724
51975 | 2017-05-22 23:22 | 6.34 | 253.47 |  |  | 25.3724
51976 | 2017-05-22 23:22 | 6.34 | 253.47 |  |  | 25.3724
51977 | 2017-05-22 23:23 | 6.34 | 253.39 |  |  | 25.3644
51978 | 2017-05-22 23:23 | 6.34 | 253.47 |  |  | 25.3724
51979 | 2017-05-22 23:23 | 6.34 | 253.56 |  |  | 25.3814
51980 | 2017-05-22 23:23 | 6.34 | 253.47 |  |  | 25.3724
51981 | 2017-05-22 23:23 | 6.34 | 253.39 |  |  | 25.3644
51982 | 2017-05-22 23:24 | 6.34 | 253.47 |  |  | 25.3724
51983 | 2017-05-22 23:24 | 6.34 | 253.39 |  |  | 25.3644
51984 | 2017-05-22 23:24 | 6.34 | 253.39 |  |  | 25.3644
51985 | 2017-05-22 23:24 | 6.34 | 253.47 |  |  | 25.3724
51986 | 2017-05-22 23:24 | 6.34 | 253.39 |  |  | 25.3644
51987 | 2017-05-22 23:24 | 6.34 | 253.39 |  |  | 25.3644
51988 | 2017-05-22 23:24 | 6.34 | 253.47 |  |  | 25.3724
51989 | 2017-05-22 23:25 | 6.34 | 253.47 |  |  | 25.3724
51990 | 2017-05-22 23:25 | 6.34 | 253.47 |  |  | 25.3724
51991 | 2017-05-22 23:25 | 6.34 | 253.47 |  |  | 25.3724
51992 | 2017-05-22 23:25 | 6.34 | 253.39 |  |  | 25.3644
51993 | 2017-05-22 23:25 | 6.34 | 253.47 |  |  | 25.3724
51994 | 2017-05-22 23:26 | 6.34 | 253.39 |  |  | 25.3644
51995 | 2017-05-22 23:26 | 6.34 | 253.47 |  |  | 25.3724
51996 | 2017-05-22 23:26 | 6.34 | 253.47 |  |  | 25.3724
51997 | 2017-05-22 23:26 | 6.34 | 253.56 |  |  | 25.3814
51998 | 2017-05-22 23:26 | 6.34 | 253.47 |  |  | 25.3724
51999 | 2017-05-22 23:26 | 6.34 | 253.47 |  |  | 25.3724
52000 | 2017-05-22 23:26 | 6.34 | 253.47 |  |  | 25.3724
52001 | 2017-05-22 23:27 | 6.34 | 253.39 |  |  | 25.3644
52002 | 2017-05-22 23:27 | 6.34 | 253.39 |  |  | 25.3644
52003 | 2017-05-22 23:27 | 6.34 | 253.39 |  |  | 25.3644
52004 | 2017-05-22 23:27 | 6.34 | 253.56 |  |  | 25.3814
52005 | 2017-05-22 23:27 | 6.34 | 253.39 |  |  | 25.3644
52006 | 2017-05-22 23:28 | 6.34 | 253.39 |  |  | 25.3644
52007 | 2017-05-22 23:28 | 6.34 | 253.39 |  |  | 25.3644
52008 | 2017-05-22 23:28 | 6.34 | 253.47 |  |  | 25.3724
52009 | 2017-05-22 23:28 | 6.34 | 253.47 |  |  | 25.3724
52010 | 2017-05-22 23:28 | 6.34 | 253.47 |  |  | 25.3724
52011 | 2017-05-22 23:28 | 6.34 | 253.47 |  |  | 25.3724
52012 | 2017-05-22 23:28 | 6.34 | 253.47 |  |  | 25.3724
52013 | 2017-05-22 23:29 | 6.34 | 253.47 |  |  | 25.3724
52014 | 2017-05-22 23:29 | 6.34 | 253.39 |  |  | 25.3644
52015 | 2017-05-22 23:29 | 6.34 | 253.39 |  |  | 25.3644
52016 | 2017-05-22 23:29 | 6.34 | 253.39 |  |  | 25.3644
52017 | 2017-05-22 23:29 | 6.34 | 253.39 |  |  | 25.3644
52018 | 2017-05-22 23:29 | 6.34 | 253.39 |  |  | 25.3644
52019 | 2017-05-22 23:30 | 6.34 | 253.47 |  |  | 25.3724
52020 | 2017-05-22 23:30 | 6.34 | 253.47 |  |  | 25.3724
52021 | 2017-05-22 23:30 | 6.34 | 253.39 |  |  | 25.3644
52022 | 2017-05-22 23:30 | 6.34 | 253.39 |  |  | 25.3644
52023 | 2017-05-22 23:30 | 6.34 | 253.31 |  |  | 25.3564
52024 | 2017-05-22 23:31 | 6.34 | 253.47 |  |  | 25.3724
52025 | 2017-05-22 23:31 | 6.34 | 253.47 |  |  | 25.3724
52026 | 2017-05-22 23:31 | 6.34 | 253.47 |  |  | 25.3724
52027 | 2017-05-22 23:31 | 6.34 | 253.39 |  |  | 25.3644
52028 | 2017-05-22 23:31 | 6.34 | 253.39 |  |  | 25.3644
52029 | 2017-05-22 23:31 | 6.34 | 253.39 |  |  | 25.3644
52030 | 2017-05-22 23:31 | 6.34 | 253.39 |  |  | 25.3644
52031 | 2017-05-22 23:32 | 6.34 | 253.39 |  |  | 25.3644
52032 | 2017-05-22 23:32 | 6.34 | 253.39 |  |  | 25.3644
52033 | 2017-05-22 23:32 | 6.34 | 253.39 |  |  | 25.3644
52034 | 2017-05-22 23:32 | 6.34 | 253.47 |  |  | 25.3724
52035 | 2017-05-22 23:32 | 6.34 | 253.47 |  |  | 25.3724
52036 | 2017-05-22 23:33 | 6.34 | 253.39 |  |  | 25.3644
52037 | 2017-05-22 23:33 | 6.34 | 253.39 |  |  | 25.3644
52038 | 2017-05-22 23:33 | 6.34 | 253.47 |  |  | 25.3724
52039 | 2017-05-22 23:33 | 6.34 | 253.39 |  |  | 25.3644
52040 | 2017-05-22 23:33 | 6.34 | 253.39 |  |  | 25.3644
52041 | 2017-05-22 23:33 | 6.34 | 253.39 |  |  | 25.3644
52042 | 2017-05-22 23:33 | 6.34 | 253.39 |  |  | 25.3644
52043 | 2017-05-22 23:34 | 6.34 | 253.39 |  |  | 25.3644
52044 | 2017-05-22 23:34 | 6.34 | 253.39 |  |  | 25.3644
52045 | 2017-05-22 23:34 | 6.34 | 253.47 |  |  | 25.3724
52046 | 2017-05-22 23:34 | 6.34 | 253.39 |  |  | 25.3644
52047 | 2017-05-22 23:34 | 6.34 | 253.39 |  |  | 25.3644
52048 | 2017-05-22 23:35 | 6.34 | 253.47 |  |  | 25.3724
52049 | 2017-05-22 23:35 | 6.34 | 253.39 |  |  | 25.3644
52050 | 2017-05-22 23:35 | 6.34 | 253.47 |  |  | 25.3724
52051 | 2017-05-22 23:35 | 6.34 | 253.39 |  |  | 25.3644
52052 | 2017-05-22 23:35 | 6.34 | 253.39 |  |  | 25.3644
52053 | 2017-05-22 23:35 | 6.34 | 253.47 |  |  | 25.3724
52054 | 2017-05-22 23:35 | 6.34 | 253.47 |  |  | 25.3724
52055 | 2017-05-22 23:36 | 6.34 | 253.39 |  |  | 25.3644
52056 | 2017-05-22 23:36 | 6.34 | 253.39 |  |  | 25.3644
52057 | 2017-05-22 23:36 | 6.34 | 253.39 |  |  | 25.3644
52058 | 2017-05-22 23:36 | 6.34 | 253.47 |  |  | 25.3724
52059 | 2017-05-22 23:36 | 6.34 | 253.47 |  |  | 25.3724
52060 | 2017-05-22 23:37 | 6.34 | 253.39 |  |  | 25.3644
52061 | 2017-05-22 23:37 | 6.34 | 253.39 |  |  | 25.3644
52062 | 2017-05-22 23:37 | 6.34 | 253.39 |  |  | 25.3644
52063 | 2017-05-22 23:37 | 6.34 | 253.39 |  |  | 25.3644
52064 | 2017-05-22 23:37 | 6.34 | 253.31 |  |  | 25.3564
52065 | 2017-05-22 23:37 | 6.34 | 253.39 |  |  | 25.3644
52066 | 2017-05-22 23:38 | 6.34 | 253.39 |  |  | 25.3644
52067 | 2017-05-22 23:38 | 6.34 | 253.39 |  |  | 25.3644
52068 | 2017-05-22 23:38 | 6.3 | 253.4 |  |  | 25.3654
52069 | 2017-05-22 23:38 | 6.34 | 253.39 |  |  | 25.3644
52070 | 2017-05-22 23:38 | 6.34 | 253.39 |  |  | 25.3644
52071 | 2017-05-22 23:38 | 6.34 | 253.39 |  |  | 25.3644
52072 | 2017-05-22 23:39 | 6.34 | 253.39 |  |  | 25.3644
52073 | 2017-05-22 23:39 | 6.3 | 253.4 |  |  | 25.3654
52074 | 2017-05-22 23:39 | 6.3 | 253.31 |  |  | 25.3564
52075 | 2017-05-22 23:39 | 6.3 | 253.4 |  |  | 25.3654
52076 | 2017-05-22 23:39 | 6.3 | 253.31 |  |  | 25.3564
52077 | 2017-05-22 23:39 | 6.3 | 253.48 |  |  | 25.3734
52078 | 2017-05-22 23:40 | 6.3 | 253.4 |  |  | 25.3654
52079 | 2017-05-22 23:40 | 6.3 | 253.31 |  |  | 25.3564
52080 | 2017-05-22 23:40 | 6.34 | 253.31 |  |  | 25.3564
52081 | 2017-05-22 23:40 | 6.3 | 253.31 |  |  | 25.3564
52082 | 2017-05-22 23:40 | 6.3 | 253.31 |  |  | 25.3564
52083 | 2017-05-22 23:40 | 6.3 | 253.4 |  |  | 25.3654
52084 | 2017-05-22 23:40 | 6.3 | 253.4 |  |  | 25.3654
52085 | 2017-05-22 23:41 | 6.3 | 253.31 |  |  | 25.3564
52086 | 2017-05-22 23:41 | 6.3 | 253.31 |  |  | 25.3564
52087 | 2017-05-22 23:41 | 6.3 | 253.4 |  |  | 25.3654
52088 | 2017-05-22 23:41 | 6.3 | 253.4 |  |  | 25.3654
52089 | 2017-05-22 23:41 | 6.3 | 253.31 |  |  | 25.3564
52090 | 2017-05-22 23:42 | 6.3 | 253.4 |  |  | 25.3654
52091 | 2017-05-22 23:42 | 6.3 | 253.4 |  |  | 25.3654
52092 | 2017-05-22 23:42 | 6.3 | 253.31 |  |  | 25.3564
52093 | 2017-05-22 23:42 | 6.3 | 253.31 |  |  | 25.3564
52094 | 2017-05-22 23:42 | 6.3 | 253.4 |  |  | 25.3654
52095 | 2017-05-22 23:42 | 6.3 | 253.31 |  |  | 25.3564
52096 | 2017-05-22 23:42 | 6.3 | 253.4 |  |  | 25.3654
52097 | 2017-05-22 23:43 | 6.3 | 253.4 |  |  | 25.3654
52098 | 2017-05-22 23:43 | 6.3 | 253.31 |  |  | 25.3564
52099 | 2017-05-22 23:43 | 6.3 | 253.4 |  |  | 25.3654
52100 | 2017-05-22 23:43 | 6.3 | 253.31 |  |  | 25.3564
52101 | 2017-05-22 23:43 | 6.3 | 253.4 |  |  | 25.3654
52102 | 2017-05-22 23:44 | 6.34 | 253.31 |  |  | 25.3564
52103 | 2017-05-22 23:44 | 6.3 | 253.4 |  |  | 25.3654
52104 | 2017-05-22 23:44 | 6.3 | 253.31 |  |  | 25.3564
52105 | 2017-05-22 23:44 | 6.3 | 253.31 |  |  | 25.3564
52106 | 2017-05-22 23:44 | 6.3 | 253.31 |  |  | 25.3564
52107 | 2017-05-22 23:44 | 6.34 | 253.31 |  |  | 25.3564
52108 | 2017-05-22 23:44 | 6.3 | 253.31 |  |  | 25.3564
52109 | 2017-05-22 23:45 | 6.3 | 253.4 |  |  | 25.3654
52110 | 2017-05-22 23:45 | 6.3 | 253.4 |  |  | 25.3654
52111 | 2017-05-22 23:45 | 6.34 | 253.39 |  |  | 25.3644
52112 | 2017-05-22 23:45 | 6.3 | 253.31 |  |  | 25.3564
52113 | 2017-05-22 23:45 | 6.34 | 253.31 |  |  | 25.3564
52114 | 2017-05-22 23:46 | 6.34 | 253.39 |  |  | 25.3644
52115 | 2017-05-22 23:46 | 6.3 | 253.31 |  |  | 25.3564
52116 | 2017-05-22 23:46 | 6.34 | 253.31 |  |  | 25.3564
52117 | 2017-05-22 23:46 | 6.34 | 253.39 |  |  | 25.3644
52118 | 2017-05-22 23:46 | 6.34 | 253.39 |  |  | 25.3644
52119 | 2017-05-22 23:46 | 6.34 | 253.39 |  |  | 25.3644
52120 | 2017-05-22 23:46 | 6.34 | 253.31 |  |  | 25.3564
52121 | 2017-05-22 23:47 | 6.34 | 253.31 |  |  | 25.3564
52122 | 2017-05-22 23:47 | 6.34 | 253.31 |  |  | 25.3564
52123 | 2017-05-22 23:47 | 6.34 | 253.31 |  |  | 25.3564
52124 | 2017-05-22 23:47 | 6.34 | 253.31 |  |  | 25.3564
52125 | 2017-05-22 23:47 | 6.34 | 253.39 |  |  | 25.3644
52126 | 2017-05-22 23:47 | 6.34 | 253.31 |  |  | 25.3564
52127 | 2017-05-22 23:48 | 6.34 | 253.31 |  |  | 25.3564
52128 | 2017-05-22 23:48 | 6.34 | 253.31 |  |  | 25.3564
52129 | 2017-05-22 23:48 | 6.34 | 253.39 |  |  | 25.3644
52130 | 2017-05-22 23:48 | 6.34 | 253.31 |  |  | 25.3564
52131 | 2017-05-22 23:48 | 6.34 | 253.31 |  |  | 25.3564
52132 | 2017-05-22 23:49 | 6.34 | 253.31 |  |  | 25.3564
52133 | 2017-05-22 23:49 | 6.34 | 253.31 |  |  | 25.3564
52134 | 2017-05-22 23:49 | 6.34 | 253.31 |  |  | 25.3564
52135 | 2017-05-22 23:49 | 6.34 | 253.31 |  |  | 25.3564
52136 | 2017-05-22 23:49 | 6.34 | 253.31 |  |  | 25.3564
52137 | 2017-05-22 23:49 | 6.34 | 253.31 |  |  | 25.3564
52138 | 2017-05-22 23:49 | 6.34 | 253.31 |  |  | 25.3564
52139 | 2017-05-22 23:50 | 6.34 | 253.39 |  |  | 25.3644
52140 | 2017-05-22 23:50 | 6.34 | 253.31 |  |  | 25.3564
52141 | 2017-05-22 23:50 | 6.34 | 253.39 |  |  | 25.3644
52142 | 2017-05-22 23:50 | 6.34 | 253.39 |  |  | 25.3644
52143 | 2017-05-22 23:50 | 6.34 | 253.31 |  |  | 25.3564
52144 | 2017-05-22 23:51 | 6.34 | 253.31 |  |  | 25.3564
52145 | 2017-05-22 23:51 | 6.34 | 253.31 |  |  | 25.3564
52146 | 2017-05-22 23:51 | 6.34 | 253.39 |  |  | 25.3644
52147 | 2017-05-22 23:51 | 6.34 | 253.31 |  |  | 25.3564
52148 | 2017-05-22 23:51 | 6.34 | 253.31 |  |  | 25.3564
52149 | 2017-05-22 23:51 | 6.34 | 253.31 |  |  | 25.3564
52150 | 2017-05-22 23:51 | 6.34 | 253.31 |  |  | 25.3564
52151 | 2017-05-22 23:52 | 6.34 | 253.31 |  |  | 25.3564
52152 | 2017-05-22 23:52 | 6.34 | 253.31 |  |  | 25.3564
52153 | 2017-05-22 23:52 | 6.34 | 253.31 |  |  | 25.3564
52154 | 2017-05-22 23:52 | 6.34 | 253.39 |  |  | 25.3644
52155 | 2017-05-22 23:52 | 6.34 | 253.39 |  |  | 25.3644
52156 | 2017-05-22 23:53 | 6.34 | 253.39 |  |  | 25.3644
52157 | 2017-05-22 23:53 | 6.34 | 253.39 |  |  | 25.3644
52158 | 2017-05-22 23:53 | 6.34 | 253.31 |  |  | 25.3564
52159 | 2017-05-22 23:53 | 6.34 | 253.31 |  |  | 25.3564
52160 | 2017-05-22 23:53 | 6.34 | 253.39 |  |  | 25.3644
52161 | 2017-05-22 23:53 | 6.34 | 253.39 |  |  | 25.3644
52162 | 2017-05-22 23:53 | 6.34 | 253.31 |  |  | 25.3564
52163 | 2017-05-22 23:54 | 6.34 | 253.31 |  |  | 25.3564
52164 | 2017-05-22 23:54 | 6.34 | 253.31 |  |  | 25.3564
52165 | 2017-05-22 23:54 | 6.34 | 253.31 |  |  | 25.3564
52166 | 2017-05-22 23:54 | 6.34 | 253.31 |  |  | 25.3564
52167 | 2017-05-22 23:54 | 6.34 | 253.31 |  |  | 25.3564
52168 | 2017-05-22 23:55 | 6.34 | 253.31 |  |  | 25.3564
52169 | 2017-05-22 23:55 | 6.34 | 253.31 |  |  | 25.3564
52170 | 2017-05-22 23:55 | 6.34 | 253.31 |  |  | 25.3564
52171 | 2017-05-22 23:55 | 6.34 | 253.31 |  |  | 25.3564
52172 | 2017-05-22 23:55 | 6.34 | 253.31 |  |  | 25.3564
52173 | 2017-05-22 23:55 | 6.34 | 253.31 |  |  | 25.3564
52174 | 2017-05-22 23:55 | 6.34 | 253.31 |  |  | 25.3564
52175 | 2017-05-22 23:56 | 6.34 | 253.39 |  |  | 25.3644
52176 | 2017-05-22 23:56 | 6.34 | 253.39 |  |  | 25.3644
52177 | 2017-05-22 23:56 | 6.34 | 253.31 |  |  | 25.3564
52178 | 2017-05-22 23:56 | 6.34 | 253.31 |  |  | 25.3564
52179 | 2017-05-22 23:56 | 6.34 | 253.31 |  |  | 25.3564
52180 | 2017-05-22 23:56 | 6.34 | 253.31 |  |  | 25.3564
52181 | 2017-05-22 23:57 | 6.34 | 253.31 |  |  | 25.3564
52182 | 2017-05-22 23:57 | 6.34 | 253.31 |  |  | 25.3564
52183 | 2017-05-22 23:57 | 6.34 | 253.23 |  |  | 25.3484
52184 | 2017-05-22 23:57 | 6.34 | 253.39 |  |  | 25.3644
52185 | 2017-05-22 23:57 | 6.34 | 253.31 |  |  | 25.3564
52186 | 2017-05-22 23:58 | 6.34 | 253.23 |  |  | 25.3484
52187 | 2017-05-22 23:58 | 6.34 | 253.31 |  |  | 25.3564
52188 | 2017-05-22 23:58 | 6.34 | 253.31 |  |  | 25.3564
52189 | 2017-05-22 23:58 | 6.34 | 253.31 |  |  | 25.3564
52190 | 2017-05-22 23:58 | 6.34 | 253.31 |  |  | 25.3564
52191 | 2017-05-22 23:58 | 6.34 | 253.31 |  |  | 25.3564
52192 | 2017-05-22 23:58 | 6.34 | 253.31 |  |  | 25.3564
52193 | 2017-05-22 23:59 | 6.34 | 253.31 |  |  | 25.3564
52194 | 2017-05-22 23:59 | 6.34 | 253.31 |  |  | 25.3564
52195 | 2017-05-22 23:59 | 6.34 | 253.31 |  |  | 25.3564
52196 | 2017-05-22 23:59 | 6.34 | 253.31 |  |  | 25.3564
52197 | 2017-05-22 23:59 | 6.34 | 253.23 |  |  | 25.3484
52198 | 2017-05-23 | 6.34 | 253.31 |  |  | 25.3564
52199 | 2017-05-23 | 6.3 | 253.31 |  |  | 25.3564
52200 | 2017-05-23 | 6.34 | 253.31 |  |  | 25.3564
52201 | 2017-05-23 | 6.34 | 253.31 |  |  | 25.3564
52202 | 2017-05-23 | 6.34 | 253.31 |  |  | 25.3564
52203 | 2017-05-23 | 6.34 | 253.31 |  |  | 25.3564
52204 | 2017-05-23 | 6.34 | 253.31 |  |  | 25.3564
52205 | 2017-05-23 00:01 | 6.34 | 253.31 |  |  | 25.3564
52206 | 2017-05-23 00:01 | 6.34 | 253.31 |  |  | 25.3564
52207 | 2017-05-23 00:01 | 6.34 | 253.39 |  |  | 25.3644
52208 | 2017-05-23 00:01 | 6.34 | 253.39 |  |  | 25.3644
52209 | 2017-05-23 00:01 | 6.34 | 253.31 |  |  | 25.3564
52210 | 2017-05-23 00:02 | 6.3 | 253.31 |  |  | 25.3564
52211 | 2017-05-23 00:02 | 6.34 | 253.31 |  |  | 25.3564
52212 | 2017-05-23 00:02 | 6.34 | 253.31 |  |  | 25.3564
52213 | 2017-05-23 00:02 | 6.3 | 253.31 |  |  | 25.3564
52214 | 2017-05-23 00:02 | 6.3 | 253.31 |  |  | 25.3564
52215 | 2017-05-23 00:02 | 6.34 | 253.31 |  |  | 25.3564
52216 | 2017-05-23 00:02 | 6.3 | 253.31 |  |  | 25.3564
52217 | 2017-05-23 00:03 | 6.34 | 253.31 |  |  | 25.3564
52218 | 2017-05-23 00:03 | 6.3 | 253.31 |  |  | 25.3564
52219 | 2017-05-23 00:03 | 6.34 | 253.31 |  |  | 25.3564
52220 | 2017-05-23 00:03 | 6.3 | 253.23 |  |  | 25.3484
52221 | 2017-05-23 00:03 | 6.3 | 253.23 |  |  | 25.3484
52222 | 2017-05-23 00:04 | 6.34 | 253.23 |  |  | 25.3484
52223 | 2017-05-23 00:04 | 6.3 | 253.31 |  |  | 25.3564
52224 | 2017-05-23 00:04 | 6.3 | 253.23 |  |  | 25.3484
52225 | 2017-05-23 00:04 | 6.3 | 253.31 |  |  | 25.3564
52226 | 2017-05-23 00:04 | 6.34 | 253.31 |  |  | 25.3564
52227 | 2017-05-23 00:04 | 6.3 | 253.31 |  |  | 25.3564
52228 | 2017-05-23 00:05 | 6.3 | 253.31 |  |  | 25.3564
52229 | 2017-05-23 00:05 | 6.3 | 253.23 |  |  | 25.3484
52230 | 2017-05-23 00:05 | 6.3 | 253.31 |  |  | 25.3564
52231 | 2017-05-23 00:05 | 6.3 | 253.4 |  |  | 25.3654
52232 | 2017-05-23 00:05 | 6.3 | 253.31 |  |  | 25.3564
52233 | 2017-05-23 00:05 | 6.3 | 253.23 |  |  | 25.3484
52234 | 2017-05-23 00:05 | 6.3 | 253.23 |  |  | 25.3484
52235 | 2017-05-23 00:06 | 6.3 | 253.31 |  |  | 25.3564
52236 | 2017-05-23 00:06 | 6.3 | 253.31 |  |  | 25.3564
52237 | 2017-05-23 00:06 | 6.3 | 253.31 |  |  | 25.3564
52238 | 2017-05-23 00:06 | 6.3 | 253.31 |  |  | 25.3564
52239 | 2017-05-23 00:06 | 6.3 | 253.31 |  |  | 25.3564
52240 | 2017-05-23 00:07 | 6.3 | 253.31 |  |  | 25.3564
52241 | 2017-05-23 00:07 | 6.3 | 253.23 |  |  | 25.3484
52242 | 2017-05-23 00:07 | 6.3 | 253.23 |  |  | 25.3484
52243 | 2017-05-23 00:07 | 6.3 | 253.31 |  |  | 25.3564
52244 | 2017-05-23 00:07 | 6.3 | 253.31 |  |  | 25.3564
52245 | 2017-05-23 00:07 | 6.3 | 253.31 |  |  | 25.3564
52246 | 2017-05-23 00:07 | 6.3 | 253.31 |  |  | 25.3564
52247 | 2017-05-23 00:08 | 6.3 | 253.23 |  |  | 25.3484
52248 | 2017-05-23 00:08 | 6.3 | 253.31 |  |  | 25.3564
52249 | 2017-05-23 00:08 | 6.3 | 253.31 |  |  | 25.3564
52250 | 2017-05-23 00:08 | 6.3 | 253.23 |  |  | 25.3484
52251 | 2017-05-23 00:08 | 6.3 | 253.31 |  |  | 25.3564
52252 | 2017-05-23 00:09 | 6.3 | 253.31 |  |  | 25.3564
52253 | 2017-05-23 00:09 | 6.3 | 253.31 |  |  | 25.3564
52254 | 2017-05-23 00:09 | 6.3 | 253.23 |  |  | 25.3484
52255 | 2017-05-23 00:09 | 6.3 | 253.23 |  |  | 25.3484
52256 | 2017-05-23 00:09 | 6.3 | 253.23 |  |  | 25.3484
52257 | 2017-05-23 00:09 | 6.3 | 253.23 |  |  | 25.3484
52258 | 2017-05-23 00:09 | 6.3 | 253.31 |  |  | 25.3564
52259 | 2017-05-23 00:10 | 6.3 | 253.31 |  |  | 25.3564
52260 | 2017-05-23 00:10 | 6.3 | 253.23 |  |  | 25.3484
52261 | 2017-05-23 00:10 | 6.3 | 253.31 |  |  | 25.3564
52262 | 2017-05-23 00:10 | 6.3 | 253.31 |  |  | 25.3564
52263 | 2017-05-23 00:10 | 6.3 | 253.23 |  |  | 25.3484
52264 | 2017-05-23 00:11 | 6.3 | 253.23 |  |  | 25.3484
52265 | 2017-05-23 00:11 | 6.3 | 253.31 |  |  | 25.3564
52266 | 2017-05-23 00:11 | 6.3 | 253.23 |  |  | 25.3484
52267 | 2017-05-23 00:11 | 6.3 | 253.23 |  |  | 25.3484
52268 | 2017-05-23 00:11 | 6.3 | 253.23 |  |  | 25.3484
52269 | 2017-05-23 00:11 | 6.3 | 253.31 |  |  | 25.3564
52270 | 2017-05-23 00:11 | 6.3 | 253.23 |  |  | 25.3484
52271 | 2017-05-23 00:12 | 6.3 | 253.31 |  |  | 25.3564
52272 | 2017-05-23 00:12 | 6.3 | 253.31 |  |  | 25.3564
52273 | 2017-05-23 00:12 | 6.3 | 253.31 |  |  | 25.3564
52274 | 2017-05-23 00:12 | 6.3 | 253.23 |  |  | 25.3484
52275 | 2017-05-23 00:12 | 6.3 | 253.23 |  |  | 25.3484
52276 | 2017-05-23 00:13 | 6.3 | 253.31 |  |  | 25.3564
52277 | 2017-05-23 00:13 | 6.3 | 253.23 |  |  | 25.3484
52278 | 2017-05-23 00:13 | 6.3 | 253.31 |  |  | 25.3564
52279 | 2017-05-23 00:13 | 6.3 | 253.23 |  |  | 25.3484
52280 | 2017-05-23 00:13 | 6.3 | 253.23 |  |  | 25.3484
52281 | 2017-05-23 00:13 | 6.3 | 253.31 |  |  | 25.3564
52282 | 2017-05-23 00:14 | 6.3 | 253.31 |  |  | 25.3564
52283 | 2017-05-23 00:14 | 6.3 | 253.31 |  |  | 25.3564
52284 | 2017-05-23 00:14 | 6.3 | 253.31 |  |  | 25.3564
52285 | 2017-05-23 00:14 | 6.3 | 253.23 |  |  | 25.3484
52286 | 2017-05-23 00:14 | 6.3 | 253.31 |  |  | 25.3564
52287 | 2017-05-23 00:14 | 6.3 | 253.31 |  |  | 25.3564
52288 | 2017-05-23 00:14 | 6.3 | 253.31 |  |  | 25.3564
52289 | 2017-05-23 00:15 | 6.3 | 253.23 |  |  | 25.3484
52290 | 2017-05-23 00:15 | 6.3 | 253.31 |  |  | 25.3564
52291 | 2017-05-23 00:15 | 6.3 | 253.31 |  |  | 25.3564
52292 | 2017-05-23 00:15 | 6.3 | 253.31 |  |  | 25.3564
52293 | 2017-05-23 00:15 | 6.3 | 253.23 |  |  | 25.3484
52294 | 2017-05-23 00:16 | 6.3 | 253.31 |  |  | 25.3564
52295 | 2017-05-23 00:16 | 6.3 | 253.31 |  |  | 25.3564
52296 | 2017-05-23 00:16 | 6.3 | 253.23 |  |  | 25.3484
52297 | 2017-05-23 00:16 | 6.3 | 253.23 |  |  | 25.3484
52298 | 2017-05-23 00:16 | 6.3 | 253.23 |  |  | 25.3484
52299 | 2017-05-23 00:16 | 6.3 | 253.23 |  |  | 25.3484
52300 | 2017-05-23 00:16 | 6.3 | 253.23 |  |  | 25.3484
52301 | 2017-05-23 00:17 | 6.3 | 253.23 |  |  | 25.3484
52302 | 2017-05-23 00:17 | 6.3 | 253.23 |  |  | 25.3484
52303 | 2017-05-23 00:17 | 6.3 | 253.23 |  |  | 25.3484
52304 | 2017-05-23 00:17 | 6.3 | 253.31 |  |  | 25.3564
52305 | 2017-05-23 00:17 | 6.3 | 253.31 |  |  | 25.3564
52306 | 2017-05-23 00:18 | 6.3 | 253.31 |  |  | 25.3564
52307 | 2017-05-23 00:18 | 6.3 | 253.23 |  |  | 25.3484
52308 | 2017-05-23 00:18 | 6.3 | 253.31 |  |  | 25.3564
52309 | 2017-05-23 00:18 | 6.3 | 253.31 |  |  | 25.3564
52310 | 2017-05-23 00:18 | 6.3 | 253.15 |  |  | 25.3404
52311 | 2017-05-23 00:18 | 6.3 | 253.31 |  |  | 25.3564
52312 | 2017-05-23 00:18 | 6.3 | 253.23 |  |  | 25.3484
52313 | 2017-05-23 00:19 | 6.3 | 253.23 |  |  | 25.3484
52314 | 2017-05-23 00:19 | 6.3 | 253.31 |  |  | 25.3564
52315 | 2017-05-23 00:19 | 6.3 | 253.23 |  |  | 25.3484
52316 | 2017-05-23 00:19 | 6.3 | 253.23 |  |  | 25.3484
52317 | 2017-05-23 00:19 | 6.3 | 253.23 |  |  | 25.3484
52318 | 2017-05-23 00:20 | 6.3 | 253.23 |  |  | 25.3484
52319 | 2017-05-23 00:20 | 6.3 | 253.23 |  |  | 25.3484
52320 | 2017-05-23 00:20 | 6.3 | 253.23 |  |  | 25.3484
52321 | 2017-05-23 00:20 | 6.3 | 253.23 |  |  | 25.3484
52322 | 2017-05-23 00:20 | 6.3 | 253.23 |  |  | 25.3484
52323 | 2017-05-23 00:20 | 6.3 | 253.31 |  |  | 25.3564
52324 | 2017-05-23 00:20 | 6.3 | 253.23 |  |  | 25.3484
52325 | 2017-05-23 00:21 | 6.3 | 253.23 |  |  | 25.3484
52326 | 2017-05-23 00:21 | 6.3 | 253.23 |  |  | 25.3484
52327 | 2017-05-23 00:21 | 6.3 | 253.23 |  |  | 25.3484
52328 | 2017-05-23 00:21 | 6.3 | 253.23 |  |  | 25.3484
52329 | 2017-05-23 00:21 | 6.3 | 253.23 |  |  | 25.3484
52330 | 2017-05-23 00:22 | 6.3 | 253.23 |  |  | 25.3484
52331 | 2017-05-23 00:22 | 6.3 | 253.23 |  |  | 25.3484
52332 | 2017-05-23 00:22 | 6.3 | 253.31 |  |  | 25.3564
52333 | 2017-05-23 00:22 | 6.3 | 253.15 |  |  | 25.3404
52334 | 2017-05-23 00:22 | 6.3 | 253.23 |  |  | 25.3484
52335 | 2017-05-23 00:22 | 6.3 | 253.15 |  |  | 25.3404
52336 | 2017-05-23 00:22 | 6.3 | 253.23 |  |  | 25.3484
52337 | 2017-05-23 00:23 | 6.3 | 253.23 |  |  | 25.3484
52338 | 2017-05-23 00:23 | 6.3 | 253.23 |  |  | 25.3484
52339 | 2017-05-23 00:23 | 6.3 | 253.23 |  |  | 25.3484
52340 | 2017-05-23 00:23 | 6.3 | 253.15 |  |  | 25.3404
52341 | 2017-05-23 00:23 | 6.3 | 253.31 |  |  | 25.3564
52342 | 2017-05-23 00:24 | 6.3 | 253.23 |  |  | 25.3484
52343 | 2017-05-23 00:24 | 6.3 | 253.23 |  |  | 25.3484
52344 | 2017-05-23 00:24 | 6.3 | 253.23 |  |  | 25.3484
52345 | 2017-05-23 00:24 | 6.3 | 253.23 |  |  | 25.3484
52346 | 2017-05-23 00:24 | 6.3 | 253.23 |  |  | 25.3484
52347 | 2017-05-23 00:24 | 6.3 | 253.23 |  |  | 25.3484
52348 | 2017-05-23 00:25 | 6.3 | 253.15 |  |  | 25.3404
52349 | 2017-05-23 00:25 | 6.3 | 253.23 |  |  | 25.3484
52350 | 2017-05-23 00:25 | 6.3 | 253.23 |  |  | 25.3484
52351 | 2017-05-23 00:25 | 6.3 | 253.23 |  |  | 25.3484
52352 | 2017-05-23 00:25 | 6.3 | 253.23 |  |  | 25.3484
52353 | 2017-05-23 00:25 | 6.3 | 253.23 |  |  | 25.3484
52354 | 2017-05-23 00:25 | 6.3 | 253.23 |  |  | 25.3484
52355 | 2017-05-23 00:26 | 6.3 | 253.31 |  |  | 25.3564
52356 | 2017-05-23 00:26 | 6.3 | 253.23 |  |  | 25.3484
52357 | 2017-05-23 00:26 | 6.3 | 253.23 |  |  | 25.3484
52358 | 2017-05-23 00:26 | 6.3 | 253.23 |  |  | 25.3484
52359 | 2017-05-23 00:26 | 6.3 | 253.23 |  |  | 25.3484
52360 | 2017-05-23 00:27 | 6.3 | 253.15 |  |  | 25.3404
52361 | 2017-05-23 00:27 | 6.3 | 253.23 |  |  | 25.3484
52362 | 2017-05-23 00:27 | 6.3 | 253.15 |  |  | 25.3404
52363 | 2017-05-23 00:27 | 6.3 | 253.23 |  |  | 25.3484
52364 | 2017-05-23 00:27 | 6.3 | 253.23 |  |  | 25.3484
52365 | 2017-05-23 00:27 | 6.3 | 253.23 |  |  | 25.3484
52366 | 2017-05-23 00:27 | 6.3 | 253.23 |  |  | 25.3484
52367 | 2017-05-23 00:28 | 6.3 | 253.23 |  |  | 25.3484
52368 | 2017-05-23 00:28 | 6.3 | 253.23 |  |  | 25.3484
52369 | 2017-05-23 00:28 | 6.3 | 253.23 |  |  | 25.3484
52370 | 2017-05-23 00:28 | 6.3 | 253.23 |  |  | 25.3484
52371 | 2017-05-23 00:28 | 6.3 | 253.31 |  |  | 25.3564
52372 | 2017-05-23 00:29 | 6.3 | 253.23 |  |  | 25.3484
52373 | 2017-05-23 00:29 | 6.3 | 253.23 |  |  | 25.3484
52374 | 2017-05-23 00:29 | 6.3 | 253.15 |  |  | 25.3404
52375 | 2017-05-23 00:29 | 6.3 | 253.31 |  |  | 25.3564
52376 | 2017-05-23 00:29 | 6.3 | 253.23 |  |  | 25.3484
52377 | 2017-05-23 00:29 | 6.3 | 253.23 |  |  | 25.3484
52378 | 2017-05-23 00:29 | 6.3 | 253.23 |  |  | 25.3484
52379 | 2017-05-23 00:30 | 6.3 | 253.23 |  |  | 25.3484
52380 | 2017-05-23 00:30 | 6.3 | 253.23 |  |  | 25.3484
52381 | 2017-05-23 00:30 | 6.3 | 253.23 |  |  | 25.3484
52382 | 2017-05-23 00:30 | 6.3 | 253.23 |  |  | 25.3484
52383 | 2017-05-23 00:30 | 6.3 | 253.15 |  |  | 25.3404
52384 | 2017-05-23 00:31 | 6.3 | 253.15 |  |  | 25.3404
52385 | 2017-05-23 00:31 | 6.3 | 253.23 |  |  | 25.3484
52386 | 2017-05-23 00:31 | 6.3 | 253.23 |  |  | 25.3484
52387 | 2017-05-23 00:31 | 6.3 | 253.23 |  |  | 25.3484
52388 | 2017-05-23 00:31 | 6.3 | 253.23 |  |  | 25.3484
52389 | 2017-05-23 00:31 | 6.3 | 253.15 |  |  | 25.3404
52390 | 2017-05-23 00:32 | 6.3 | 253.23 |  |  | 25.3484
52391 | 2017-05-23 00:32 | 6.3 | 253.15 |  |  | 25.3404
52392 | 2017-05-23 00:32 | 6.3 | 253.23 |  |  | 25.3484
52393 | 2017-05-23 00:32 | 6.3 | 253.15 |  |  | 25.3404
52394 | 2017-05-23 00:32 | 6.3 | 253.23 |  |  | 25.3484
52395 | 2017-05-23 00:32 | 6.3 | 253.23 |  |  | 25.3484
52396 | 2017-05-23 00:32 | 6.3 | 253.23 |  |  | 25.3484
52397 | 2017-05-23 00:33 | 6.3 | 253.23 |  |  | 25.3484
52398 | 2017-05-23 00:33 | 6.3 | 253.23 |  |  | 25.3484
52399 | 2017-05-23 00:33 | 6.3 | 253.23 |  |  | 25.3484
52400 | 2017-05-23 00:33 | 6.3 | 253.23 |  |  | 25.3484
52401 | 2017-05-23 00:33 | 6.3 | 253.23 |  |  | 25.3484
52402 | 2017-05-23 00:34 | 6.3 | 253.23 |  |  | 25.3484
52403 | 2017-05-23 00:34 | 6.3 | 253.23 |  |  | 25.3484
52404 | 2017-05-23 00:34 | 6.3 | 253.23 |  |  | 25.3484
52405 | 2017-05-23 00:34 | 6.3 | 253.23 |  |  | 25.3484
52406 | 2017-05-23 00:34 | 6.3 | 253.23 |  |  | 25.3484
52407 | 2017-05-23 00:34 | 6.3 | 253.15 |  |  | 25.3404
52408 | 2017-05-23 00:34 | 6.3 | 253.15 |  |  | 25.3404
52409 | 2017-05-23 00:35 | 6.3 | 253.23 |  |  | 25.3484
52410 | 2017-05-23 00:35 | 6.3 | 253.15 |  |  | 25.3404
52411 | 2017-05-23 00:35 | 6.3 | 253.23 |  |  | 25.3484
52412 | 2017-05-23 00:35 | 6.3 | 253.15 |  |  | 25.3404
52413 | 2017-05-23 00:35 | 6.3 | 253.15 |  |  | 25.3404
52414 | 2017-05-23 00:36 | 6.3 | 253.15 |  |  | 25.3404
52415 | 2017-05-23 00:36 | 6.3 | 253.15 |  |  | 25.3404
52416 | 2017-05-23 00:36 | 6.3 | 253.23 |  |  | 25.3484
52417 | 2017-05-23 00:36 | 6.3 | 253.23 |  |  | 25.3484
52418 | 2017-05-23 00:36 | 6.3 | 253.15 |  |  | 25.3404
52419 | 2017-05-23 00:36 | 6.3 | 253.15 |  |  | 25.3404
52420 | 2017-05-23 00:36 | 6.3 | 253.23 |  |  | 25.3484
52421 | 2017-05-23 00:37 | 6.3 | 253.15 |  |  | 25.3404
52422 | 2017-05-23 00:37 | 6.3 | 253.15 |  |  | 25.3404
52423 | 2017-05-23 00:37 | 6.3 | 253.23 |  |  | 25.3484
52424 | 2017-05-23 00:37 | 6.3 | 253.15 |  |  | 25.3404
52425 | 2017-05-23 00:37 | 6.3 | 253.15 |  |  | 25.3404
52426 | 2017-05-23 00:38 | 6.3 | 253.23 |  |  | 25.3484
52427 | 2017-05-23 00:38 | 6.3 | 253.23 |  |  | 25.3484
52428 | 2017-05-23 00:38 | 6.3 | 253.23 |  |  | 25.3484
52429 | 2017-05-23 00:38 | 6.3 | 253.23 |  |  | 25.3484
52430 | 2017-05-23 00:38 | 6.3 | 253.23 |  |  | 25.3484
52431 | 2017-05-23 00:38 | 6.3 | 253.23 |  |  | 25.3484
52432 | 2017-05-23 00:38 | 6.3 | 253.23 |  |  | 25.3484
52433 | 2017-05-23 00:39 | 6.3 | 253.15 |  |  | 25.3404
52434 | 2017-05-23 00:39 | 6.3 | 253.15 |  |  | 25.3404
52435 | 2017-05-23 00:39 | 6.3 | 253.15 |  |  | 25.3404
52436 | 2017-05-23 00:39 | 6.3 | 253.15 |  |  | 25.3404
52437 | 2017-05-23 00:39 | 6.3 | 253.15 |  |  | 25.3404
52438 | 2017-05-23 00:40 | 6.3 | 253.15 |  |  | 25.3404
52439 | 2017-05-23 00:40 | 6.3 | 253.15 |  |  | 25.3404
52440 | 2017-05-23 00:40 | 6.3 | 253.15 |  |  | 25.3404
52441 | 2017-05-23 00:40 | 6.3 | 253.23 |  |  | 25.3484
52442 | 2017-05-23 00:40 | 6.3 | 253.15 |  |  | 25.3404
52443 | 2017-05-23 00:40 | 6.3 | 253.15 |  |  | 25.3404
52444 | 2017-05-23 00:40 | 6.3 | 253.23 |  |  | 25.3484
52445 | 2017-05-23 00:41 | 6.3 | 253.15 |  |  | 25.3404
52446 | 2017-05-23 00:41 | 6.3 | 253.15 |  |  | 25.3404
52447 | 2017-05-23 00:41 | 6.3 | 253.15 |  |  | 25.3404
52448 | 2017-05-23 00:41 | 6.3 | 253.15 |  |  | 25.3404
52449 | 2017-05-23 00:41 | 6.3 | 253.15 |  |  | 25.3404
52450 | 2017-05-23 00:41 | 6.3 | 253.15 |  |  | 25.3404
52451 | 2017-05-23 00:42 | 6.3 | 253.15 |  |  | 25.3404
52452 | 2017-05-23 00:42 | 6.3 | 253.15 |  |  | 25.3404
52453 | 2017-05-23 00:42 | 6.3 | 253.23 |  |  | 25.3484
52454 | 2017-05-23 00:42 | 6.3 | 253.15 |  |  | 25.3404
52455 | 2017-05-23 00:42 | 6.3 | 253.15 |  |  | 25.3404
52456 | 2017-05-23 00:43 | 6.3 | 253.23 |  |  | 25.3484
52457 | 2017-05-23 00:43 | 6.3 | 253.15 |  |  | 25.3404
52458 | 2017-05-23 00:43 | 6.27 | 253.15 |  |  | 25.3404
52459 | 2017-05-23 00:43 | 6.3 | 253.15 |  |  | 25.3404
52460 | 2017-05-23 00:43 | 6.3 | 253.15 |  |  | 25.3404
52461 | 2017-05-23 00:43 | 6.3 | 253.15 |  |  | 25.3404
52462 | 2017-05-23 00:43 | 6.3 | 253.15 |  |  | 25.3404
52463 | 2017-05-23 00:44 | 6.27 | 253.15 |  |  | 25.3404
52464 | 2017-05-23 00:44 | 6.3 | 253.15 |  |  | 25.3404
52465 | 2017-05-23 00:44 | 6.3 | 253.15 |  |  | 25.3404
52466 | 2017-05-23 00:44 | 6.27 | 253.15 |  |  | 25.3404
52467 | 2017-05-23 00:44 | 6.27 | 253.15 |  |  | 25.3404
52468 | 2017-05-23 00:45 | 6.3 | 253.15 |  |  | 25.3404
52469 | 2017-05-23 00:45 | 6.27 | 253.15 |  |  | 25.3404
52470 | 2017-05-23 00:45 | 6.27 | 253.15 |  |  | 25.3404
52471 | 2017-05-23 00:45 | 6.27 | 253.15 |  |  | 25.3404
52472 | 2017-05-23 00:45 | 6.3 | 253.15 |  |  | 25.3404
52473 | 2017-05-23 00:45 | 6.27 | 253.15 |  |  | 25.3404
52474 | 2017-05-23 00:45 | 6.27 | 253.15 |  |  | 25.3404
52475 | 2017-05-23 00:46 | 6.27 | 253.15 |  |  | 25.3404
52476 | 2017-05-23 00:46 | 6.27 | 253.15 |  |  | 25.3404
52477 | 2017-05-23 00:46 | 6.3 | 253.15 |  |  | 25.3404
52478 | 2017-05-23 00:46 | 6.27 | 253.15 |  |  | 25.3404
52479 | 2017-05-23 00:46 | 6.27 | 253.15 |  |  | 25.3404
52480 | 2017-05-23 00:47 | 6.27 | 253.15 |  |  | 25.3404
52481 | 2017-05-23 00:47 | 6.27 | 253.15 |  |  | 25.3404
52482 | 2017-05-23 00:47 | 6.27 | 253.15 |  |  | 25.3404
52483 | 2017-05-23 00:47 | 6.27 | 253.15 |  |  | 25.3404
52484 | 2017-05-23 00:47 | 6.27 | 253.07 |  |  | 25.3324
52485 | 2017-05-23 00:47 | 6.27 | 253.15 |  |  | 25.3404
52486 | 2017-05-23 00:47 | 6.27 | 253.15 |  |  | 25.3404
52487 | 2017-05-23 00:48 | 6.27 | 253.15 |  |  | 25.3404
52488 | 2017-05-23 00:48 | 6.27 | 253.15 |  |  | 25.3404
52489 | 2017-05-23 00:48 | 6.27 | 253.07 |  |  | 25.3324
52490 | 2017-05-23 00:48 | 6.27 | 253.07 |  |  | 25.3324
52491 | 2017-05-23 00:48 | 6.3 | 253.15 |  |  | 25.3404
52492 | 2017-05-23 00:49 | 6.27 | 253.15 |  |  | 25.3404
52493 | 2017-05-23 00:49 | 6.27 | 253.15 |  |  | 25.3404
52494 | 2017-05-23 00:49 | 6.27 | 253.15 |  |  | 25.3404
52495 | 2017-05-23 00:49 | 6.27 | 253.15 |  |  | 25.3404
52496 | 2017-05-23 00:49 | 6.27 | 253.15 |  |  | 25.3404
52497 | 2017-05-23 00:49 | 6.27 | 253.07 |  |  | 25.3324
52498 | 2017-05-23 00:50 | 6.27 | 253.15 |  |  | 25.3404
52499 | 2017-05-23 00:50 | 6.27 | 253.07 |  |  | 25.3324
52500 | 2017-05-23 00:50 | 6.27 | 253.15 |  |  | 25.3404
52501 | 2017-05-23 00:50 | 6.27 | 253.07 |  |  | 25.3324
52502 | 2017-05-23 00:50 | 6.27 | 253.15 |  |  | 25.3404
52503 | 2017-05-23 00:50 | 6.27 | 253.15 |  |  | 25.3404
52504 | 2017-05-23 00:50 | 6.27 | 253.15 |  |  | 25.3404
52505 | 2017-05-23 00:51 | 6.27 | 253.15 |  |  | 25.3404
52506 | 2017-05-23 00:51 | 6.27 | 253.15 |  |  | 25.3404
52507 | 2017-05-23 00:51 | 6.27 | 253.07 |  |  | 25.3324
52508 | 2017-05-23 00:51 | 6.27 | 253.15 |  |  | 25.3404
52509 | 2017-05-23 00:51 | 6.27 | 253.15 |  |  | 25.3404
52510 | 2017-05-23 00:52 | 6.27 | 253.15 |  |  | 25.3404
52511 | 2017-05-23 00:52 | 6.27 | 253.15 |  |  | 25.3404
52512 | 2017-05-23 00:52 | 6.27 | 253.15 |  |  | 25.3404
52513 | 2017-05-23 00:52 | 6.27 | 253.15 |  |  | 25.3404
52514 | 2017-05-23 00:52 | 6.27 | 253.07 |  |  | 25.3324
52515 | 2017-05-23 00:52 | 6.27 | 253.15 |  |  | 25.3404
52516 | 2017-05-23 00:52 | 6.27 | 253.15 |  |  | 25.3404
52517 | 2017-05-23 00:53 | 6.27 | 253.15 |  |  | 25.3404
52518 | 2017-05-23 00:53 | 6.27 | 253.15 |  |  | 25.3404
52519 | 2017-05-23 00:53 | 6.27 | 253.15 |  |  | 25.3404
52520 | 2017-05-23 00:53 | 6.27 | 253.15 |  |  | 25.3404
52521 | 2017-05-23 00:53 | 6.27 | 253.15 |  |  | 25.3404
52522 | 2017-05-23 00:54 | 6.27 | 253.07 |  |  | 25.3324
52523 | 2017-05-23 00:54 | 6.27 | 253.15 |  |  | 25.3404
52524 | 2017-05-23 00:54 | 6.27 | 253.07 |  |  | 25.3324
52525 | 2017-05-23 00:54 | 6.27 | 253.07 |  |  | 25.3324
52526 | 2017-05-23 00:54 | 6.27 | 252.99 |  |  | 25.3244
52527 | 2017-05-23 00:54 | 6.27 | 253.07 |  |  | 25.3324
52528 | 2017-05-23 00:54 | 6.27 | 253.07 |  |  | 25.3324
52529 | 2017-05-23 00:55 | 6.27 | 253.15 |  |  | 25.3404
52530 | 2017-05-23 00:55 | 6.27 | 253.15 |  |  | 25.3404
52531 | 2017-05-23 00:55 | 6.27 | 253.15 |  |  | 25.3404
52532 | 2017-05-23 00:55 | 6.27 | 253.15 |  |  | 25.3404
52533 | 2017-05-23 00:55 | 6.27 | 253.07 |  |  | 25.3324
52534 | 2017-05-23 00:56 | 6.27 | 253.07 |  |  | 25.3324
52535 | 2017-05-23 00:56 | 6.27 | 253.07 |  |  | 25.3324
52536 | 2017-05-23 00:56 | 6.27 | 253.07 |  |  | 25.3324
52537 | 2017-05-23 00:56 | 6.27 | 253.15 |  |  | 25.3404
52538 | 2017-05-23 00:56 | 6.27 | 253.07 |  |  | 25.3324
52539 | 2017-05-23 00:56 | 6.27 | 253.07 |  |  | 25.3324
52540 | 2017-05-23 00:56 | 6.27 | 253.15 |  |  | 25.3404
52541 | 2017-05-23 00:57 | 6.27 | 253.15 |  |  | 25.3404
52542 | 2017-05-23 00:57 | 6.27 | 253.07 |  |  | 25.3324
52543 | 2017-05-23 00:57 | 6.27 | 253.15 |  |  | 25.3404
52544 | 2017-05-23 00:57 | 6.27 | 253.07 |  |  | 25.3324
52545 | 2017-05-23 00:57 | 6.27 | 253.07 |  |  | 25.3324
52546 | 2017-05-23 00:58 | 6.27 | 253.07 |  |  | 25.3324
52547 | 2017-05-23 00:58 | 6.27 | 253.15 |  |  | 25.3404
52548 | 2017-05-23 00:58 | 6.27 | 253.15 |  |  | 25.3404
52549 | 2017-05-23 00:58 | 6.27 | 253.15 |  |  | 25.3404
52550 | 2017-05-23 00:58 | 6.27 | 253.07 |  |  | 25.3324
52551 | 2017-05-23 00:58 | 6.27 | 253.15 |  |  | 25.3404
52552 | 2017-05-23 00:58 | 6.27 | 253.07 |  |  | 25.3324
52553 | 2017-05-23 00:59 | 6.27 | 253.15 |  |  | 25.3404
52554 | 2017-05-23 00:59 | 6.27 | 253.15 |  |  | 25.3404
52555 | 2017-05-23 00:59 | 6.27 | 253.15 |  |  | 25.3404
52556 | 2017-05-23 00:59 | 6.27 | 253.07 |  |  | 25.3324
52557 | 2017-05-23 00:59 | 6.27 | 253.15 |  |  | 25.3404
52558 | 2017-05-23 00:59 | 6.27 | 253.15 |  |  | 25.3404
52559 | 2017-05-23 01:00 | 6.27 | 253.07 |  |  | 25.3324
52560 | 2017-05-23 01:00 | 6.27 | 253.15 |  |  | 25.3404
52561 | 2017-05-23 01:00 | 6.27 | 253.07 |  |  | 25.3324
52562 | 2017-05-23 01:00 | 6.27 | 253.07 |  |  | 25.3324
52563 | 2017-05-23 01:00 | 6.27 | 253.15 |  |  | 25.3404
52564 | 2017-05-23 01:01 | 6.27 | 253.15 |  |  | 25.3404
52565 | 2017-05-23 01:01 | 6.27 | 253.15 |  |  | 25.3404
52566 | 2017-05-23 01:01 | 6.27 | 253.07 |  |  | 25.3324
52567 | 2017-05-23 01:01 | 6.27 | 253.15 |  |  | 25.3404
52568 | 2017-05-23 01:01 | 6.27 | 253.07 |  |  | 25.3324
52569 | 2017-05-23 01:01 | 6.27 | 253.07 |  |  | 25.3324
52570 | 2017-05-23 01:01 | 6.27 | 253.07 |  |  | 25.3324
52571 | 2017-05-23 01:02 | 6.27 | 253.07 |  |  | 25.3324
52572 | 2017-05-23 01:02 | 6.27 | 253.15 |  |  | 25.3404
52573 | 2017-05-23 01:02 | 6.27 | 253.07 |  |  | 25.3324
52574 | 2017-05-23 01:02 | 6.27 | 253.15 |  |  | 25.3404
52575 | 2017-05-23 01:02 | 6.27 | 253.07 |  |  | 25.3324
52576 | 2017-05-23 01:03 | 6.27 | 253.07 |  |  | 25.3324
52577 | 2017-05-23 01:03 | 6.27 | 253.15 |  |  | 25.3404
52578 | 2017-05-23 01:03 | 6.27 | 253.15 |  |  | 25.3404
52579 | 2017-05-23 01:03 | 6.27 | 253.07 |  |  | 25.3324
52580 | 2017-05-23 01:03 | 6.27 | 253.07 |  |  | 25.3324
52581 | 2017-05-23 01:03 | 6.27 | 253.07 |  |  | 25.3324
52582 | 2017-05-23 01:03 | 6.27 | 253.07 |  |  | 25.3324
52583 | 2017-05-23 01:04 | 6.27 | 253.07 |  |  | 25.3324
52584 | 2017-05-23 01:04 | 6.27 | 253.07 |  |  | 25.3324
52585 | 2017-05-23 01:04 | 6.27 | 253.07 |  |  | 25.3324
52586 | 2017-05-23 01:04 | 6.27 | 253.07 |  |  | 25.3324
52587 | 2017-05-23 01:04 | 6.27 | 253.15 |  |  | 25.3404
52588 | 2017-05-23 01:05 | 6.27 | 253.07 |  |  | 25.3324
52589 | 2017-05-23 01:05 | 6.27 | 252.99 |  |  | 25.3244
52590 | 2017-05-23 01:05 | 6.27 | 252.99 |  |  | 25.3244
52591 | 2017-05-23 01:05 | 6.27 | 253.15 |  |  | 25.3404
52592 | 2017-05-23 01:05 | 6.27 | 252.99 |  |  | 25.3244
52593 | 2017-05-23 01:05 | 6.27 | 253.07 |  |  | 25.3324
52594 | 2017-05-23 01:05 | 6.27 | 253.07 |  |  | 25.3324
52595 | 2017-05-23 01:06 | 6.27 | 253.07 |  |  | 25.3324
52596 | 2017-05-23 01:06 | 6.27 | 253.07 |  |  | 25.3324
52597 | 2017-05-23 01:06 | 6.27 | 253.07 |  |  | 25.3324
52598 | 2017-05-23 01:06 | 6.27 | 253.15 |  |  | 25.3404
52599 | 2017-05-23 01:06 | 6.27 | 253.07 |  |  | 25.3324
52600 | 2017-05-23 01:07 | 6.27 | 253.15 |  |  | 25.3404
52601 | 2017-05-23 01:07 | 6.27 | 253.07 |  |  | 25.3324
52602 | 2017-05-23 01:07 | 6.27 | 253.15 |  |  | 25.3404
52603 | 2017-05-23 01:07 | 6.27 | 253.07 |  |  | 25.3324
52604 | 2017-05-23 01:07 | 6.27 | 253.07 |  |  | 25.3324
52605 | 2017-05-23 01:07 | 6.27 | 253.07 |  |  | 25.3324
52606 | 2017-05-23 01:08 | 6.27 | 253.07 |  |  | 25.3324
52607 | 2017-05-23 01:08 | 6.27 | 253.07 |  |  | 25.3324
52608 | 2017-05-23 01:08 | 6.27 | 253.07 |  |  | 25.3324
52609 | 2017-05-23 01:08 | 6.27 | 252.99 |  |  | 25.3244
52610 | 2017-05-23 01:08 | 6.27 | 253.07 |  |  | 25.3324
52611 | 2017-05-23 01:08 | 6.27 | 253.07 |  |  | 25.3324
52612 | 2017-05-23 01:09 | 6.27 | 253.07 |  |  | 25.3324
52613 | 2017-05-23 01:09 | 6.27 | 253.15 |  |  | 25.3404
52614 | 2017-05-23 01:09 | 6.27 | 253.07 |  |  | 25.3324
52615 | 2017-05-23 01:09 | 6.27 | 253.07 |  |  | 25.3324
52616 | 2017-05-23 01:09 | 6.27 | 253.07 |  |  | 25.3324
52617 | 2017-05-23 01:09 | 6.27 | 253.07 |  |  | 25.3324
52618 | 2017-05-23 01:10 | 6.27 | 253.07 |  |  | 25.3324
52619 | 2017-05-23 01:10 | 6.27 | 253.07 |  |  | 25.3324
52620 | 2017-05-23 01:10 | 6.27 | 253.07 |  |  | 25.3324
52621 | 2017-05-23 01:10 | 6.27 | 253.07 |  |  | 25.3324
52622 | 2017-05-23 01:10 | 6.27 | 253.07 |  |  | 25.3324
52623 | 2017-05-23 01:10 | 6.27 | 252.99 |  |  | 25.3244
52624 | 2017-05-23 01:10 | 6.27 | 253.07 |  |  | 25.3324
52625 | 2017-05-23 01:11 | 6.27 | 253.07 |  |  | 25.3324
52626 | 2017-05-23 01:11 | 6.27 | 253.07 |  |  | 25.3324
52627 | 2017-05-23 01:11 | 6.27 | 253.07 |  |  | 25.3324
52628 | 2017-05-23 01:11 | 6.27 | 253.07 |  |  | 25.3324
52629 | 2017-05-23 01:11 | 6.27 | 253.07 |  |  | 25.3324
52630 | 2017-05-23 01:12 | 6.27 | 253.07 |  |  | 25.3324
52631 | 2017-05-23 01:12 | 6.27 | 253.07 |  |  | 25.3324
52632 | 2017-05-23 01:12 | 6.27 | 252.99 |  |  | 25.3244
52633 | 2017-05-23 01:12 | 6.27 | 252.99 |  |  | 25.3244
52634 | 2017-05-23 01:12 | 6.27 | 253.07 |  |  | 25.3324
52635 | 2017-05-23 01:12 | 6.27 | 253.07 |  |  | 25.3324
52636 | 2017-05-23 01:12 | 6.27 | 253.07 |  |  | 25.3324
52637 | 2017-05-23 01:13 | 6.27 | 253.07 |  |  | 25.3324
52638 | 2017-05-23 01:13 | 6.27 | 253.07 |  |  | 25.3324
52639 | 2017-05-23 01:13 | 6.27 | 253.07 |  |  | 25.3324
52640 | 2017-05-23 01:13 | 6.27 | 253.07 |  |  | 25.3324
52641 | 2017-05-23 01:13 | 6.27 | 253.07 |  |  | 25.3324
52642 | 2017-05-23 01:14 | 6.27 | 253.07 |  |  | 25.3324
52643 | 2017-05-23 01:14 | 6.27 | 253.07 |  |  | 25.3324
52644 | 2017-05-23 01:14 | 6.27 | 253.07 |  |  | 25.3324
52645 | 2017-05-23 01:14 | 6.27 | 252.99 |  |  | 25.3244
52646 | 2017-05-23 01:14 | 6.27 | 252.99 |  |  | 25.3244
52647 | 2017-05-23 01:14 | 6.27 | 253.15 |  |  | 25.3404
52648 | 2017-05-23 01:14 | 6.27 | 252.99 |  |  | 25.3244
52649 | 2017-05-23 01:15 | 6.27 | 253.07 |  |  | 25.3324
52650 | 2017-05-23 01:15 | 6.27 | 253.07 |  |  | 25.3324
52651 | 2017-05-23 01:15 | 6.27 | 253.07 |  |  | 25.3324
52652 | 2017-05-23 01:15 | 6.27 | 252.99 |  |  | 25.3244
52653 | 2017-05-23 01:15 | 6.27 | 252.99 |  |  | 25.3244
52654 | 2017-05-23 01:16 | 6.27 | 253.15 |  |  | 25.3404
52655 | 2017-05-23 01:16 | 6.27 | 253.07 |  |  | 25.3324
52656 | 2017-05-23 01:16 | 6.27 | 252.99 |  |  | 25.3244
52657 | 2017-05-23 01:16 | 6.27 | 252.99 |  |  | 25.3244
52658 | 2017-05-23 01:16 | 6.27 | 252.99 |  |  | 25.3244
52659 | 2017-05-23 01:16 | 6.27 | 252.99 |  |  | 25.3244
52660 | 2017-05-23 01:16 | 6.27 | 252.99 |  |  | 25.3244
52661 | 2017-05-23 01:17 | 6.27 | 253.07 |  |  | 25.3324
52662 | 2017-05-23 01:17 | 6.27 | 253.07 |  |  | 25.3324
52663 | 2017-05-23 01:17 | 6.27 | 252.99 |  |  | 25.3244
52664 | 2017-05-23 01:17 | 6.27 | 253.07 |  |  | 25.3324
52665 | 2017-05-23 01:17 | 6.27 | 252.99 |  |  | 25.3244
52666 | 2017-05-23 01:17 | 6.27 | 252.99 |  |  | 25.3244
52667 | 2017-05-23 01:18 | 6.27 | 253.07 |  |  | 25.3324
52668 | 2017-05-23 01:18 | 6.27 | 253.07 |  |  | 25.3324
52669 | 2017-05-23 01:18 | 6.27 | 253.07 |  |  | 25.3324
52670 | 2017-05-23 01:18 | 6.27 | 253.07 |  |  | 25.3324
52671 | 2017-05-23 01:18 | 6.27 | 252.99 |  |  | 25.3244
52672 | 2017-05-23 01:19 | 6.27 | 252.99 |  |  | 25.3244
52673 | 2017-05-23 01:19 | 6.27 | 252.99 |  |  | 25.3244
52674 | 2017-05-23 01:19 | 6.27 | 253.07 |  |  | 25.3324
52675 | 2017-05-23 01:19 | 6.27 | 252.99 |  |  | 25.3244
52676 | 2017-05-23 01:19 | 6.27 | 252.99 |  |  | 25.3244
52677 | 2017-05-23 01:19 | 6.27 | 252.99 |  |  | 25.3244
52678 | 2017-05-23 01:19 | 6.27 | 252.99 |  |  | 25.3244
52679 | 2017-05-23 01:20 | 6.27 | 253.07 |  |  | 25.3324
52680 | 2017-05-23 01:20 | 6.27 | 252.99 |  |  | 25.3244
52681 | 2017-05-23 01:20 | 6.27 | 253.07 |  |  | 25.3324
52682 | 2017-05-23 01:20 | 6.27 | 252.99 |  |  | 25.3244
52683 | 2017-05-23 01:20 | 6.27 | 252.99 |  |  | 25.3244
52684 | 2017-05-23 01:21 | 6.27 | 252.99 |  |  | 25.3244
52685 | 2017-05-23 01:21 | 6.27 | 252.99 |  |  | 25.3244
52686 | 2017-05-23 01:21 | 6.27 | 253.07 |  |  | 25.3324
52687 | 2017-05-23 01:21 | 6.27 | 252.99 |  |  | 25.3244
52688 | 2017-05-23 01:21 | 6.27 | 252.91 |  |  | 25.3164
52689 | 2017-05-23 01:21 | 6.27 | 253.07 |  |  | 25.3324
52690 | 2017-05-23 01:21 | 6.27 | 252.99 |  |  | 25.3244
52691 | 2017-05-23 01:22 | 6.27 | 252.99 |  |  | 25.3244
52692 | 2017-05-23 01:22 | 6.27 | 252.99 |  |  | 25.3244
52693 | 2017-05-23 01:22 | 6.27 | 253.07 |  |  | 25.3324
52694 | 2017-05-23 01:22 | 6.27 | 252.99 |  |  | 25.3244
52695 | 2017-05-23 01:22 | 6.27 | 252.99 |  |  | 25.3244
52696 | 2017-05-23 01:23 | 6.3 | 252.99 |  |  | 25.3244
52697 | 2017-05-23 01:23 | 6.3 | 252.99 |  |  | 25.3244
52698 | 2017-05-23 01:23 | 6.3 | 253.07 |  |  | 25.3324
52699 | 2017-05-23 01:23 | 6.3 | 253.07 |  |  | 25.3324
52700 | 2017-05-23 01:23 | 6.3 | 252.99 |  |  | 25.3244
52701 | 2017-05-23 01:23 | 6.3 | 253.07 |  |  | 25.3324
52702 | 2017-05-23 01:23 | 6.3 | 253.07 |  |  | 25.3324
52703 | 2017-05-23 01:24 | 6.3 | 253.15 |  |  | 25.3404
52704 | 2017-05-23 01:24 | 6.3 | 252.99 |  |  | 25.3244
52705 | 2017-05-23 01:24 | 6.3 | 252.91 |  |  | 25.3164
52706 | 2017-05-23 01:24 | 6.3 | 252.99 |  |  | 25.3244
52707 | 2017-05-23 01:24 | 6.3 | 252.99 |  |  | 25.3244
52708 | 2017-05-23 01:25 | 6.3 | 252.99 |  |  | 25.3244
52709 | 2017-05-23 01:25 | 6.3 | 253.07 |  |  | 25.3324
52710 | 2017-05-23 01:25 | 6.3 | 253.07 |  |  | 25.3324
52711 | 2017-05-23 01:25 | 6.3 | 253.07 |  |  | 25.3324
52712 | 2017-05-23 01:25 | 6.3 | 252.99 |  |  | 25.3244
52713 | 2017-05-23 01:25 | 6.3 | 253.07 |  |  | 25.3324
52714 | 2017-05-23 01:25 | 6.3 | 252.99 |  |  | 25.3244
52715 | 2017-05-23 01:26 | 6.3 | 252.99 |  |  | 25.3244
52716 | 2017-05-23 01:26 | 6.3 | 252.99 |  |  | 25.3244
52717 | 2017-05-23 01:26 | 6.3 | 253.07 |  |  | 25.3324
52718 | 2017-05-23 01:26 | 6.3 | 253.07 |  |  | 25.3324
52719 | 2017-05-23 01:26 | 6.3 | 252.99 |  |  | 25.3244
52720 | 2017-05-23 01:26 | 6.3 | 253.07 |  |  | 25.3324
52721 | 2017-05-23 01:27 | 6.3 | 252.99 |  |  | 25.3244
52722 | 2017-05-23 01:27 | 6.3 | 253.07 |  |  | 25.3324
52723 | 2017-05-23 01:27 | 6.3 | 253.07 |  |  | 25.3324
52724 | 2017-05-23 01:27 | 6.3 | 253.07 |  |  | 25.3324
52725 | 2017-05-23 01:27 | 6.3 | 253.07 |  |  | 25.3324
52726 | 2017-05-23 01:28 | 6.3 | 253.07 |  |  | 25.3324
52727 | 2017-05-23 01:28 | 6.3 | 253.07 |  |  | 25.3324
52728 | 2017-05-23 01:28 | 6.3 | 253.07 |  |  | 25.3324
52729 | 2017-05-23 01:28 | 6.3 | 253.07 |  |  | 25.3324
52730 | 2017-05-23 01:28 | 6.34 | 253.07 |  |  | 25.3324
52731 | 2017-05-23 01:28 | 6.34 | 252.99 |  |  | 25.3244
52732 | 2017-05-23 01:28 | 6.34 | 253.07 |  |  | 25.3324
52733 | 2017-05-23 01:29 | 6.34 | 253.07 |  |  | 25.3324
52734 | 2017-05-23 01:29 | 6.34 | 253.07 |  |  | 25.3324
52735 | 2017-05-23 01:29 | 6.34 | 253.07 |  |  | 25.3324
52736 | 2017-05-23 01:29 | 6.34 | 253.15 |  |  | 25.3404
52737 | 2017-05-23 01:29 | 6.34 | 253.07 |  |  | 25.3324
52738 | 2017-05-23 01:30 | 6.34 | 253.07 |  |  | 25.3324
52739 | 2017-05-23 01:30 | 6.34 | 253.15 |  |  | 25.3404
52740 | 2017-05-23 01:30 | 6.34 | 253.07 |  |  | 25.3324
52741 | 2017-05-23 01:30 | 6.34 | 253.07 |  |  | 25.3324
52742 | 2017-05-23 01:30 | 6.34 | 253.15 |  |  | 25.3404
52743 | 2017-05-23 01:30 | 6.34 | 253.15 |  |  | 25.3404
52744 | 2017-05-23 01:30 | 6.34 | 253.15 |  |  | 25.3404
52745 | 2017-05-23 01:31 | 6.34 | 253.07 |  |  | 25.3324
52746 | 2017-05-23 01:31 | 6.34 | 253.07 |  |  | 25.3324
52747 | 2017-05-23 01:31 | 6.34 | 253.15 |  |  | 25.3404
52748 | 2017-05-23 01:31 | 6.34 | 253.15 |  |  | 25.3404
52749 | 2017-05-23 01:31 | 6.34 | 253.15 |  |  | 25.3404
52750 | 2017-05-23 01:32 | 6.34 | 253.15 |  |  | 25.3404
52751 | 2017-05-23 01:32 | 6.34 | 253.07 |  |  | 25.3324
52752 | 2017-05-23 01:32 | 6.34 | 253.07 |  |  | 25.3324
52753 | 2017-05-23 01:32 | 6.34 | 253.15 |  |  | 25.3404
52754 | 2017-05-23 01:32 | 6.34 | 253.07 |  |  | 25.3324
52755 | 2017-05-23 01:32 | 6.34 | 253.07 |  |  | 25.3324
52756 | 2017-05-23 01:32 | 6.34 | 253.15 |  |  | 25.3404
52757 | 2017-05-23 01:33 | 6.34 | 253.15 |  |  | 25.3404
52758 | 2017-05-23 01:33 | 6.34 | 253.07 |  |  | 25.3324
52759 | 2017-05-23 01:33 | 6.34 | 253.15 |  |  | 25.3404
52760 | 2017-05-23 01:33 | 6.34 | 253.15 |  |  | 25.3404
52761 | 2017-05-23 01:33 | 6.34 | 253.15 |  |  | 25.3404
52762 | 2017-05-23 01:34 | 6.34 | 253.15 |  |  | 25.3404
52763 | 2017-05-23 01:34 | 6.34 | 253.15 |  |  | 25.3404
52764 | 2017-05-23 01:34 | 6.34 | 253.15 |  |  | 25.3404
52765 | 2017-05-23 01:34 | 6.34 | 253.15 |  |  | 25.3404
52766 | 2017-05-23 01:34 | 6.37 | 253.07 |  |  | 25.3324
52767 | 2017-05-23 01:34 | 6.37 | 253.15 |  |  | 25.3404
52768 | 2017-05-23 01:35 | 6.34 | 253.15 |  |  | 25.3404
52769 | 2017-05-23 01:35 | 6.37 | 253.15 |  |  | 25.3404
52770 | 2017-05-23 01:35 | 6.37 | 253.15 |  |  | 25.3404
52771 | 2017-05-23 01:35 | 6.37 | 253.07 |  |  | 25.3324
52772 | 2017-05-23 01:35 | 6.37 | 253.15 |  |  | 25.3404
52773 | 2017-05-23 01:35 | 6.37 | 253.15 |  |  | 25.3404
52774 | 2017-05-23 01:35 | 6.37 | 253.15 |  |  | 25.3404
52775 | 2017-05-23 01:36 | 6.37 | 253.07 |  |  | 25.3324
52776 | 2017-05-23 01:36 | 6.37 | 253.07 |  |  | 25.3324
52777 | 2017-05-23 01:36 | 6.37 | 253.15 |  |  | 25.3404
52778 | 2017-05-23 01:36 | 6.37 | 253.15 |  |  | 25.3404
52779 | 2017-05-23 01:36 | 6.37 | 253.15 |  |  | 25.3404
52780 | 2017-05-23 01:37 | 6.37 | 253.15 |  |  | 25.3404
52781 | 2017-05-23 01:37 | 6.37 | 253.15 |  |  | 25.3404
52782 | 2017-05-23 01:37 | 6.37 | 253.15 |  |  | 25.3404
52783 | 2017-05-23 01:37 | 6.37 | 253.15 |  |  | 25.3404
52784 | 2017-05-23 01:37 | 6.37 | 253.15 |  |  | 25.3404
52785 | 2017-05-23 01:37 | 6.37 | 253.15 |  |  | 25.3404
52786 | 2017-05-23 01:37 | 6.37 | 253.15 |  |  | 25.3404
52787 | 2017-05-23 01:38 | 6.37 | 253.23 |  |  | 25.3484
52788 | 2017-05-23 01:38 | 6.37 | 253.15 |  |  | 25.3404
52789 | 2017-05-23 01:38 | 6.37 | 253.15 |  |  | 25.3404
52790 | 2017-05-23 01:38 | 6.37 | 253.15 |  |  | 25.3404
52791 | 2017-05-23 01:38 | 6.37 | 253.15 |  |  | 25.3404
52792 | 2017-05-23 01:39 | 6.37 | 253.15 |  |  | 25.3404
52793 | 2017-05-23 01:39 | 6.37 | 253.15 |  |  | 25.3404
52794 | 2017-05-23 01:39 | 6.37 | 253.15 |  |  | 25.3404
52795 | 2017-05-23 01:39 | 6.37 | 253.15 |  |  | 25.3404
52796 | 2017-05-23 01:39 | 6.37 | 253.15 |  |  | 25.3404
52797 | 2017-05-23 01:39 | 6.37 | 253.23 |  |  | 25.3484
52798 | 2017-05-23 01:39 | 6.37 | 253.15 |  |  | 25.3404
52799 | 2017-05-23 01:40 | 6.37 | 253.15 |  |  | 25.3404
52800 | 2017-05-23 01:40 | 6.37 | 253.15 |  |  | 25.3404
52801 | 2017-05-23 01:40 | 6.37 | 253.23 |  |  | 25.3484
52802 | 2017-05-23 01:40 | 6.37 | 253.23 |  |  | 25.3484
52803 | 2017-05-23 01:40 | 6.37 | 253.23 |  |  | 25.3484
52804 | 2017-05-23 01:41 | 6.37 | 253.23 |  |  | 25.3484
52805 | 2017-05-23 01:41 | 6.37 | 253.15 |  |  | 25.3404
52806 | 2017-05-23 01:41 | 6.37 | 253.15 |  |  | 25.3404
52807 | 2017-05-23 01:41 | 6.37 | 253.15 |  |  | 25.3404
52808 | 2017-05-23 01:41 | 6.37 | 253.23 |  |  | 25.3484
52809 | 2017-05-23 01:41 | 6.37 | 253.15 |  |  | 25.3404
52810 | 2017-05-23 01:41 | 6.41 | 253.23 |  |  | 25.3484
52811 | 2017-05-23 01:42 | 6.41 | 253.23 |  |  | 25.3484
52812 | 2017-05-23 01:42 | 6.41 | 253.23 |  |  | 25.3484
52813 | 2017-05-23 01:42 | 6.41 | 253.15 |  |  | 25.3404
52814 | 2017-05-23 01:42 | 6.41 | 253.15 |  |  | 25.3404
52815 | 2017-05-23 01:42 | 6.41 | 253.23 |  |  | 25.3484
52816 | 2017-05-23 01:43 | 6.41 | 253.15 |  |  | 25.3404
52817 | 2017-05-23 01:43 | 6.41 | 253.23 |  |  | 25.3484
52818 | 2017-05-23 01:43 | 6.41 | 253.23 |  |  | 25.3484
52819 | 2017-05-23 01:43 | 6.41 | 253.23 |  |  | 25.3484
52820 | 2017-05-23 01:43 | 6.41 | 253.23 |  |  | 25.3484
52821 | 2017-05-23 01:43 | 6.41 | 253.23 |  |  | 25.3484
52822 | 2017-05-23 01:44 | 6.41 | 253.15 |  |  | 25.3404
52823 | 2017-05-23 01:44 | 6.41 | 253.23 |  |  | 25.3484
52824 | 2017-05-23 01:44 | 6.41 | 253.23 |  |  | 25.3484
52825 | 2017-05-23 01:44 | 6.41 | 253.23 |  |  | 25.3484
52826 | 2017-05-23 01:44 | 6.41 | 253.23 |  |  | 25.3484
52827 | 2017-05-23 01:44 | 6.41 | 253.23 |  |  | 25.3484
52828 | 2017-05-23 01:44 | 6.41 | 253.23 |  |  | 25.3484
52829 | 2017-05-23 01:45 | 6.41 | 253.31 |  |  | 25.3564
52830 | 2017-05-23 01:45 | 6.41 | 253.23 |  |  | 25.3484
52831 | 2017-05-23 01:45 | 6.41 | 253.23 |  |  | 25.3484
52832 | 2017-05-23 01:45 | 6.41 | 253.23 |  |  | 25.3484
52833 | 2017-05-23 01:45 | 6.41 | 253.23 |  |  | 25.3484
52834 | 2017-05-23 01:46 | 6.41 | 253.23 |  |  | 25.3484
52835 | 2017-05-23 01:46 | 6.41 | 253.23 |  |  | 25.3484
52836 | 2017-05-23 01:46 | 6.41 | 253.23 |  |  | 25.3484
52837 | 2017-05-23 01:46 | 6.41 | 253.23 |  |  | 25.3484
52838 | 2017-05-23 01:46 | 6.41 | 253.23 |  |  | 25.3484
52839 | 2017-05-23 01:46 | 6.41 | 253.23 |  |  | 25.3484
52840 | 2017-05-23 01:46 | 6.41 | 253.15 |  |  | 25.3404
52841 | 2017-05-23 01:47 | 6.41 | 253.23 |  |  | 25.3484
52842 | 2017-05-23 01:47 | 6.41 | 253.23 |  |  | 25.3484
52843 | 2017-05-23 01:47 | 6.41 | 253.23 |  |  | 25.3484
52844 | 2017-05-23 01:47 | 6.41 | 253.23 |  |  | 25.3484
52845 | 2017-05-23 01:47 | 6.41 | 253.23 |  |  | 25.3484
52846 | 2017-05-23 01:48 | 6.41 | 253.23 |  |  | 25.3484
52847 | 2017-05-23 01:48 | 6.41 | 253.23 |  |  | 25.3484
52848 | 2017-05-23 01:48 | 6.41 | 253.23 |  |  | 25.3484
52849 | 2017-05-23 01:48 | 6.41 | 253.31 |  |  | 25.3564
52850 | 2017-05-23 01:48 | 6.41 | 253.23 |  |  | 25.3484
52851 | 2017-05-23 01:48 | 6.41 | 253.23 |  |  | 25.3484
52852 | 2017-05-23 01:48 | 6.41 | 253.23 |  |  | 25.3484
52853 | 2017-05-23 01:49 | 6.41 | 253.31 |  |  | 25.3564
52854 | 2017-05-23 01:49 | 6.41 | 253.23 |  |  | 25.3484
52855 | 2017-05-23 01:49 | 6.41 | 253.31 |  |  | 25.3564
52856 | 2017-05-23 01:49 | 6.41 | 253.31 |  |  | 25.3564
52857 | 2017-05-23 01:49 | 6.41 | 253.31 |  |  | 25.3564
52858 | 2017-05-23 01:50 | 6.41 | 253.23 |  |  | 25.3484
52859 | 2017-05-23 01:50 | 6.41 | 253.23 |  |  | 25.3484
52860 | 2017-05-23 01:50 | 6.41 | 253.23 |  |  | 25.3484
52861 | 2017-05-23 01:50 | 6.41 | 253.23 |  |  | 25.3484
52862 | 2017-05-23 01:50 | 6.41 | 253.23 |  |  | 25.3484
52863 | 2017-05-23 01:50 | 6.41 | 253.31 |  |  | 25.3564
52864 | 2017-05-23 01:50 | 6.41 | 253.31 |  |  | 25.3564
52865 | 2017-05-23 01:51 | 6.41 | 253.23 |  |  | 25.3484
52866 | 2017-05-23 01:51 | 6.41 | 253.31 |  |  | 25.3564
52867 | 2017-05-23 01:51 | 6.41 | 253.23 |  |  | 25.3484
52868 | 2017-05-23 01:51 | 6.41 | 253.23 |  |  | 25.3484
52869 | 2017-05-23 01:51 | 6.41 | 253.31 |  |  | 25.3564
52870 | 2017-05-23 01:52 | 6.41 | 253.31 |  |  | 25.3564
52871 | 2017-05-23 01:52 | 6.41 | 253.31 |  |  | 25.3564
52872 | 2017-05-23 01:52 | 6.41 | 253.23 |  |  | 25.3484
52873 | 2017-05-23 01:52 | 6.41 | 253.31 |  |  | 25.3564
52874 | 2017-05-23 01:52 | 6.41 | 253.31 |  |  | 25.3564
52875 | 2017-05-23 01:52 | 6.41 | 253.23 |  |  | 25.3484
52876 | 2017-05-23 01:52 | 6.41 | 253.31 |  |  | 25.3564
52877 | 2017-05-23 01:53 | 6.41 | 253.31 |  |  | 25.3564
52878 | 2017-05-23 01:53 | 6.41 | 253.23 |  |  | 25.3484
52879 | 2017-05-23 01:53 | 6.41 | 253.31 |  |  | 25.3564
52880 | 2017-05-23 01:53 | 6.41 | 253.23 |  |  | 25.3484
52881 | 2017-05-23 01:53 | 6.41 | 253.23 |  |  | 25.3484
52882 | 2017-05-23 01:54 | 6.41 | 253.31 |  |  | 25.3564
52883 | 2017-05-23 01:54 | 6.41 | 253.23 |  |  | 25.3484
52884 | 2017-05-23 01:54 | 6.41 | 253.23 |  |  | 25.3484
52885 | 2017-05-23 01:54 | 6.41 | 253.23 |  |  | 25.3484
52886 | 2017-05-23 01:54 | 6.41 | 253.23 |  |  | 25.3484
52887 | 2017-05-23 01:54 | 6.41 | 253.23 |  |  | 25.3484
52888 | 2017-05-23 01:55 | 6.41 | 253.31 |  |  | 25.3564
52889 | 2017-05-23 01:55 | 6.41 | 253.31 |  |  | 25.3564
52890 | 2017-05-23 01:55 | 6.41 | 253.31 |  |  | 25.3564
52891 | 2017-05-23 01:55 | 6.41 | 253.23 |  |  | 25.3484
52892 | 2017-05-23 01:55 | 6.41 | 253.31 |  |  | 25.3564
52893 | 2017-05-23 01:55 | 6.41 | 253.31 |  |  | 25.3564
52894 | 2017-05-23 01:55 | 6.41 | 253.23 |  |  | 25.3484
52895 | 2017-05-23 01:56 | 6.41 | 253.23 |  |  | 25.3484
52896 | 2017-05-23 01:56 | 6.41 | 253.31 |  |  | 25.3564
52897 | 2017-05-23 01:56 | 6.41 | 253.31 |  |  | 25.3564
52898 | 2017-05-23 01:56 | 6.41 | 253.23 |  |  | 25.3484
52899 | 2017-05-23 01:56 | 6.41 | 253.31 |  |  | 25.3564
52900 | 2017-05-23 01:57 | 6.41 | 253.23 |  |  | 25.3484
52901 | 2017-05-23 01:57 | 6.41 | 253.15 |  |  | 25.3404
52902 | 2017-05-23 01:57 | 6.41 | 253.23 |  |  | 25.3484
52903 | 2017-05-23 01:57 | 6.41 | 253.31 |  |  | 25.3564
52904 | 2017-05-23 01:57 | 6.41 | 253.31 |  |  | 25.3564
52905 | 2017-05-23 01:57 | 6.41 | 253.31 |  |  | 25.3564
52906 | 2017-05-23 01:57 | 6.41 | 253.31 |  |  | 25.3564
52907 | 2017-05-23 01:58 | 6.41 | 253.31 |  |  | 25.3564
52908 | 2017-05-23 01:58 | 6.41 | 253.23 |  |  | 25.3484
52909 | 2017-05-23 01:58 | 6.41 | 253.23 |  |  | 25.3484
52910 | 2017-05-23 01:58 | 6.41 | 253.23 |  |  | 25.3484
52911 | 2017-05-23 01:58 | 6.41 | 253.23 |  |  | 25.3484
52912 | 2017-05-23 01:59 | 6.41 | 253.31 |  |  | 25.3564
52913 | 2017-05-23 01:59 | 6.41 | 253.31 |  |  | 25.3564
52914 | 2017-05-23 01:59 | 6.41 | 253.23 |  |  | 25.3484
52915 | 2017-05-23 01:59 | 6.41 | 253.23 |  |  | 25.3484
52916 | 2017-05-23 01:59 | 6.41 | 253.31 |  |  | 25.3564
52917 | 2017-05-23 01:59 | 6.41 | 253.31 |  |  | 25.3564
52918 | 2017-05-23 01:59 | 6.41 | 253.31 |  |  | 25.3564
52919 | 2017-05-23 02:00 | 6.41 | 253.31 |  |  | 25.3564
52920 | 2017-05-23 02:00 | 6.41 | 253.31 |  |  | 25.3564
52921 | 2017-05-23 02:00 | 6.41 | 253.31 |  |  | 25.3564
52922 | 2017-05-23 02:00 | 6.41 | 253.23 |  |  | 25.3484
52923 | 2017-05-23 02:00 | 6.41 | 253.39 |  |  | 25.3644
52924 | 2017-05-23 02:01 | 6.41 | 253.23 |  |  | 25.3484
52925 | 2017-05-23 02:01 | 6.41 | 253.31 |  |  | 25.3564
52926 | 2017-05-23 02:01 | 6.41 | 253.39 |  |  | 25.3644
52927 | 2017-05-23 02:01 | 6.41 | 253.31 |  |  | 25.3564
52928 | 2017-05-23 02:01 | 6.41 | 253.31 |  |  | 25.3564
52929 | 2017-05-23 02:01 | 6.41 | 253.23 |  |  | 25.3484
52930 | 2017-05-23 02:02 | 6.41 | 253.23 |  |  | 25.3484
52931 | 2017-05-23 02:02 | 6.41 | 253.23 |  |  | 25.3484
52932 | 2017-05-23 02:02 | 6.41 | 253.31 |  |  | 25.3564
52933 | 2017-05-23 02:02 | 6.41 | 253.31 |  |  | 25.3564
52934 | 2017-05-23 02:02 | 6.41 | 253.23 |  |  | 25.3484
52935 | 2017-05-23 02:02 | 6.41 | 253.31 |  |  | 25.3564
52936 | 2017-05-23 02:02 | 6.41 | 253.31 |  |  | 25.3564
52937 | 2017-05-23 02:03 | 6.41 | 253.23 |  |  | 25.3484
52938 | 2017-05-23 02:03 | 6.41 | 253.23 |  |  | 25.3484
52939 | 2017-05-23 02:03 | 6.41 | 253.31 |  |  | 25.3564
52940 | 2017-05-23 02:03 | 6.41 | 253.23 |  |  | 25.3484
52941 | 2017-05-23 02:03 | 6.41 | 253.23 |  |  | 25.3484
52942 | 2017-05-23 02:04 | 6.41 | 253.31 |  |  | 25.3564
52943 | 2017-05-23 02:04 | 6.41 | 253.31 |  |  | 25.3564
52944 | 2017-05-23 02:04 | 6.41 | 253.23 |  |  | 25.3484
52945 | 2017-05-23 02:04 | 6.41 | 253.31 |  |  | 25.3564
52946 | 2017-05-23 02:04 | 6.41 | 253.31 |  |  | 25.3564
52947 | 2017-05-23 02:04 | 6.41 | 253.23 |  |  | 25.3484
52948 | 2017-05-23 02:04 | 6.41 | 253.23 |  |  | 25.3484
52949 | 2017-05-23 02:05 | 6.41 | 253.31 |  |  | 25.3564
52950 | 2017-05-23 02:05 | 6.41 | 253.23 |  |  | 25.3484
52951 | 2017-05-23 02:05 | 6.41 | 253.31 |  |  | 25.3564
52952 | 2017-05-23 02:05 | 6.41 | 253.31 |  |  | 25.3564
52953 | 2017-05-23 02:05 | 6.41 | 253.23 |  |  | 25.3484
52954 | 2017-05-23 02:06 | 6.41 | 253.23 |  |  | 25.3484
52955 | 2017-05-23 02:06 | 6.41 | 253.23 |  |  | 25.3484
52956 | 2017-05-23 02:06 | 6.41 | 253.23 |  |  | 25.3484
52957 | 2017-05-23 02:06 | 6.41 | 253.23 |  |  | 25.3484
52958 | 2017-05-23 02:06 | 6.41 | 253.23 |  |  | 25.3484
52959 | 2017-05-23 02:06 | 6.41 | 253.31 |  |  | 25.3564
52960 | 2017-05-23 02:06 | 6.41 | 253.31 |  |  | 25.3564
52961 | 2017-05-23 02:07 | 6.41 | 253.23 |  |  | 25.3484
52962 | 2017-05-23 02:07 | 6.41 | 253.23 |  |  | 25.3484
52963 | 2017-05-23 02:07 | 6.41 | 253.31 |  |  | 25.3564
52964 | 2017-05-23 02:07 | 6.41 | 253.23 |  |  | 25.3484
52965 | 2017-05-23 02:07 | 6.41 | 253.31 |  |  | 25.3564
52966 | 2017-05-23 02:08 | 6.41 | 253.31 |  |  | 25.3564
52967 | 2017-05-23 02:08 | 6.41 | 253.23 |  |  | 25.3484
52968 | 2017-05-23 02:08 | 6.41 | 253.31 |  |  | 25.3564
52969 | 2017-05-23 02:08 | 6.41 | 253.31 |  |  | 25.3564
52970 | 2017-05-23 02:08 | 6.41 | 253.31 |  |  | 25.3564
52971 | 2017-05-23 02:08 | 6.41 | 253.23 |  |  | 25.3484
52972 | 2017-05-23 02:08 | 6.41 | 253.23 |  |  | 25.3484
52973 | 2017-05-23 02:09 | 6.41 | 253.23 |  |  | 25.3484
52974 | 2017-05-23 02:09 | 6.41 | 253.23 |  |  | 25.3484
52975 | 2017-05-23 02:09 | 6.41 | 253.31 |  |  | 25.3564
52976 | 2017-05-23 02:09 | 6.41 | 253.31 |  |  | 25.3564
52977 | 2017-05-23 02:09 | 6.41 | 253.31 |  |  | 25.3564
52978 | 2017-05-23 02:10 | 6.41 | 253.31 |  |  | 25.3564
52979 | 2017-05-23 02:10 | 6.41 | 253.23 |  |  | 25.3484
52980 | 2017-05-23 02:10 | 6.41 | 253.31 |  |  | 25.3564
52981 | 2017-05-23 02:10 | 6.41 | 253.31 |  |  | 25.3564
52982 | 2017-05-23 02:10 | 6.41 | 253.23 |  |  | 25.3484
52983 | 2017-05-23 02:10 | 6.41 | 253.23 |  |  | 25.3484
52984 | 2017-05-23 02:10 | 6.41 | 253.23 |  |  | 25.3484
52985 | 2017-05-23 02:11 | 6.41 | 253.23 |  |  | 25.3484
52986 | 2017-05-23 02:11 | 6.41 | 253.23 |  |  | 25.3484
52987 | 2017-05-23 02:11 | 6.41 | 253.23 |  |  | 25.3484
52988 | 2017-05-23 02:11 | 6.41 | 253.31 |  |  | 25.3564
52989 | 2017-05-23 02:11 | 6.41 | 253.23 |  |  | 25.3484
52990 | 2017-05-23 02:11 | 6.41 | 253.23 |  |  | 25.3484
52991 | 2017-05-23 02:12 | 6.41 | 253.23 |  |  | 25.3484
52992 | 2017-05-23 02:12 | 6.41 | 253.23 |  |  | 25.3484
52993 | 2017-05-23 02:12 | 6.41 | 253.31 |  |  | 25.3564
52994 | 2017-05-23 02:12 | 6.41 | 253.31 |  |  | 25.3564
52995 | 2017-05-23 02:12 | 6.41 | 253.31 |  |  | 25.3564
52996 | 2017-05-23 02:13 | 6.41 | 253.31 |  |  | 25.3564
52997 | 2017-05-23 02:13 | 6.41 | 253.31 |  |  | 25.3564
52998 | 2017-05-23 02:13 | 6.41 | 253.31 |  |  | 25.3564
52999 | 2017-05-23 02:13 | 6.41 | 253.23 |  |  | 25.3484
53000 | 2017-05-23 02:13 | 6.41 | 253.31 |  |  | 25.3564
53001 | 2017-05-23 02:13 | 6.41 | 253.31 |  |  | 25.3564
53002 | 2017-05-23 02:13 | 6.41 | 253.31 |  |  | 25.3564
53003 | 2017-05-23 02:14 | 6.41 | 253.31 |  |  | 25.3564
53004 | 2017-05-23 02:14 | 6.41 | 253.31 |  |  | 25.3564
53005 | 2017-05-23 02:14 | 6.41 | 253.23 |  |  | 25.3484
53006 | 2017-05-23 02:14 | 6.41 | 253.31 |  |  | 25.3564
53007 | 2017-05-23 02:14 | 6.41 | 253.23 |  |  | 25.3484
53008 | 2017-05-23 02:15 | 6.41 | 253.23 |  |  | 25.3484
53009 | 2017-05-23 02:15 | 6.41 | 253.31 |  |  | 25.3564
53010 | 2017-05-23 02:15 | 6.41 | 253.23 |  |  | 25.3484
53011 | 2017-05-23 02:15 | 6.41 | 253.23 |  |  | 25.3484
53012 | 2017-05-23 02:15 | 6.41 | 253.23 |  |  | 25.3484
53013 | 2017-05-23 02:15 | 6.41 | 253.31 |  |  | 25.3564
53014 | 2017-05-23 02:15 | 6.41 | 253.23 |  |  | 25.3484
53015 | 2017-05-23 02:16 | 6.41 | 253.31 |  |  | 25.3564
53016 | 2017-05-23 02:16 | 6.41 | 253.23 |  |  | 25.3484
53017 | 2017-05-23 02:16 | 6.41 | 253.23 |  |  | 25.3484
53018 | 2017-05-23 02:16 | 6.41 | 253.31 |  |  | 25.3564
53019 | 2017-05-23 02:16 | 6.41 | 253.23 |  |  | 25.3484
53020 | 2017-05-23 02:17 | 6.41 | 253.23 |  |  | 25.3484
53021 | 2017-05-23 02:17 | 6.41 | 253.31 |  |  | 25.3564
53022 | 2017-05-23 02:17 | 6.41 | 253.23 |  |  | 25.3484
53023 | 2017-05-23 02:17 | 6.41 | 253.31 |  |  | 25.3564
53024 | 2017-05-23 02:17 | 6.41 | 253.31 |  |  | 25.3564
53025 | 2017-05-23 02:17 | 6.41 | 253.23 |  |  | 25.3484
53026 | 2017-05-23 02:17 | 6.37 | 253.23 |  |  | 25.3484
53027 | 2017-05-23 02:18 | 6.41 | 253.23 |  |  | 25.3484
53028 | 2017-05-23 02:18 | 6.41 | 253.31 |  |  | 25.3564
53029 | 2017-05-23 02:18 | 6.41 | 253.31 |  |  | 25.3564
53030 | 2017-05-23 02:18 | 6.37 | 253.31 |  |  | 25.3564
53031 | 2017-05-23 02:18 | 6.37 | 253.23 |  |  | 25.3484
53032 | 2017-05-23 02:19 | 6.37 | 253.23 |  |  | 25.3484
53033 | 2017-05-23 02:19 | 6.37 | 253.23 |  |  | 25.3484
53034 | 2017-05-23 02:19 | 6.37 | 253.23 |  |  | 25.3484
53035 | 2017-05-23 02:19 | 6.37 | 253.23 |  |  | 25.3484
53036 | 2017-05-23 02:19 | 6.37 | 253.31 |  |  | 25.3564
53037 | 2017-05-23 02:19 | 6.37 | 253.23 |  |  | 25.3484
53038 | 2017-05-23 02:20 | 6.37 | 253.31 |  |  | 25.3564
53039 | 2017-05-23 02:20 | 6.37 | 253.23 |  |  | 25.3484
53040 | 2017-05-23 02:20 | 6.37 | 253.23 |  |  | 25.3484
53041 | 2017-05-23 02:20 | 6.37 | 253.23 |  |  | 25.3484
53042 | 2017-05-23 02:20 | 6.37 | 253.23 |  |  | 25.3484
53043 | 2017-05-23 02:20 | 6.37 | 253.23 |  |  | 25.3484
53044 | 2017-05-23 02:20 | 6.37 | 253.23 |  |  | 25.3484
53045 | 2017-05-23 02:21 | 6.37 | 253.23 |  |  | 25.3484
53046 | 2017-05-23 02:21 | 6.37 | 253.23 |  |  | 25.3484
53047 | 2017-05-23 02:21 | 6.37 | 253.15 |  |  | 25.3404
53048 | 2017-05-23 02:21 | 6.37 | 253.23 |  |  | 25.3484
53049 | 2017-05-23 02:21 | 6.37 | 253.23 |  |  | 25.3484
53050 | 2017-05-23 02:22 | 6.37 | 253.23 |  |  | 25.3484
53051 | 2017-05-23 02:22 | 6.37 | 253.23 |  |  | 25.3484
53052 | 2017-05-23 02:22 | 6.37 | 253.23 |  |  | 25.3484
53053 | 2017-05-23 02:22 | 6.37 | 253.23 |  |  | 25.3484
53054 | 2017-05-23 02:22 | 6.37 | 253.23 |  |  | 25.3484
53055 | 2017-05-23 02:22 | 6.37 | 253.23 |  |  | 25.3484
53056 | 2017-05-23 02:22 | 6.37 | 253.23 |  |  | 25.3484
53057 | 2017-05-23 02:23 | 6.37 | 253.31 |  |  | 25.3564
53058 | 2017-05-23 02:23 | 6.37 | 253.31 |  |  | 25.3564
53059 | 2017-05-23 02:23 | 6.37 | 253.23 |  |  | 25.3484
53060 | 2017-05-23 02:23 | 6.37 | 253.15 |  |  | 25.3404
53061 | 2017-05-23 02:23 | 6.37 | 253.23 |  |  | 25.3484
53062 | 2017-05-23 02:24 | 6.37 | 253.15 |  |  | 25.3404
53063 | 2017-05-23 02:24 | 6.37 | 253.23 |  |  | 25.3484
53064 | 2017-05-23 02:24 | 6.37 | 253.23 |  |  | 25.3484
53065 | 2017-05-23 02:24 | 6.37 | 253.23 |  |  | 25.3484
53066 | 2017-05-23 02:24 | 6.37 | 253.23 |  |  | 25.3484
53067 | 2017-05-23 02:24 | 6.37 | 253.23 |  |  | 25.3484
53068 | 2017-05-23 02:24 | 6.37 | 253.31 |  |  | 25.3564
53069 | 2017-05-23 02:25 | 6.37 | 253.23 |  |  | 25.3484
53070 | 2017-05-23 02:25 | 6.37 | 253.23 |  |  | 25.3484
53071 | 2017-05-23 02:25 | 6.37 | 253.23 |  |  | 25.3484
53072 | 2017-05-23 02:25 | 6.37 | 253.23 |  |  | 25.3484
53073 | 2017-05-23 02:25 | 6.37 | 253.23 |  |  | 25.3484
53074 | 2017-05-23 02:26 | 6.37 | 253.23 |  |  | 25.3484
53075 | 2017-05-23 02:26 | 6.37 | 253.23 |  |  | 25.3484
53076 | 2017-05-23 02:26 | 6.37 | 253.23 |  |  | 25.3484
53077 | 2017-05-23 02:26 | 6.37 | 253.15 |  |  | 25.3404
53078 | 2017-05-23 02:26 | 6.37 | 253.23 |  |  | 25.3484
53079 | 2017-05-23 02:26 | 6.37 | 253.23 |  |  | 25.3484
53080 | 2017-05-23 02:26 | 6.37 | 253.23 |  |  | 25.3484
53081 | 2017-05-23 02:27 | 6.37 | 253.23 |  |  | 25.3484
53082 | 2017-05-23 02:27 | 6.37 | 253.15 |  |  | 25.3404
53083 | 2017-05-23 02:27 | 6.37 | 253.23 |  |  | 25.3484
53084 | 2017-05-23 02:27 | 6.37 | 253.23 |  |  | 25.3484
53085 | 2017-05-23 02:27 | 6.37 | 253.23 |  |  | 25.3484
53086 | 2017-05-23 02:28 | 6.37 | 253.15 |  |  | 25.3404
53087 | 2017-05-23 02:28 | 6.37 | 253.23 |  |  | 25.3484
53088 | 2017-05-23 02:28 | 6.37 | 253.15 |  |  | 25.3404
53089 | 2017-05-23 02:28 | 6.37 | 253.23 |  |  | 25.3484
53090 | 2017-05-23 02:28 | 6.37 | 253.23 |  |  | 25.3484
53091 | 2017-05-23 02:28 | 6.37 | 253.23 |  |  | 25.3484
53092 | 2017-05-23 02:28 | 6.37 | 253.23 |  |  | 25.3484
53093 | 2017-05-23 02:29 | 6.37 | 253.23 |  |  | 25.3484
53094 | 2017-05-23 02:29 | 6.37 | 253.15 |  |  | 25.3404
53095 | 2017-05-23 02:29 | 6.37 | 253.23 |  |  | 25.3484
53096 | 2017-05-23 02:29 | 6.37 | 253.23 |  |  | 25.3484
53097 | 2017-05-23 02:29 | 6.37 | 253.23 |  |  | 25.3484
53098 | 2017-05-23 02:29 | 6.37 | 253.23 |  |  | 25.3484
53099 | 2017-05-23 02:30 | 6.37 | 253.23 |  |  | 25.3484
53100 | 2017-05-23 02:30 | 6.37 | 253.23 |  |  | 25.3484
53101 | 2017-05-23 02:30 | 6.37 | 253.23 |  |  | 25.3484
53102 | 2017-05-23 02:30 | 6.37 | 253.15 |  |  | 25.3404
53103 | 2017-05-23 02:30 | 6.37 | 253.23 |  |  | 25.3484
53104 | 2017-05-23 02:31 | 6.34 | 253.23 |  |  | 25.3484
53105 | 2017-05-23 02:31 | 6.37 | 253.15 |  |  | 25.3404
53106 | 2017-05-23 02:31 | 6.34 | 253.23 |  |  | 25.3484
53107 | 2017-05-23 02:31 | 6.34 | 253.23 |  |  | 25.3484
53108 | 2017-05-23 02:31 | 6.34 | 253.23 |  |  | 25.3484
53109 | 2017-05-23 02:31 | 6.34 | 253.15 |  |  | 25.3404
53110 | 2017-05-23 02:31 | 6.34 | 253.15 |  |  | 25.3404
53111 | 2017-05-23 02:32 | 6.34 | 253.15 |  |  | 25.3404
53112 | 2017-05-23 02:32 | 6.34 | 253.23 |  |  | 25.3484
53113 | 2017-05-23 02:32 | 6.34 | 253.15 |  |  | 25.3404
53114 | 2017-05-23 02:32 | 6.34 | 253.15 |  |  | 25.3404
53115 | 2017-05-23 02:32 | 6.34 | 253.23 |  |  | 25.3484
53116 | 2017-05-23 02:33 | 6.34 | 253.23 |  |  | 25.3484
53117 | 2017-05-23 02:33 | 6.34 | 253.15 |  |  | 25.3404
53118 | 2017-05-23 02:33 | 6.34 | 253.23 |  |  | 25.3484
53119 | 2017-05-23 02:33 | 6.34 | 253.15 |  |  | 25.3404
53120 | 2017-05-23 02:33 | 6.34 | 253.15 |  |  | 25.3404
53121 | 2017-05-23 02:33 | 6.34 | 253.15 |  |  | 25.3404
53122 | 2017-05-23 02:33 | 6.34 | 253.23 |  |  | 25.3484
53123 | 2017-05-23 02:34 | 6.34 | 253.23 |  |  | 25.3484
53124 | 2017-05-23 02:34 | 6.34 | 253.23 |  |  | 25.3484
53125 | 2017-05-23 02:34 | 6.34 | 253.15 |  |  | 25.3404
53126 | 2017-05-23 02:34 | 6.34 | 253.15 |  |  | 25.3404
53127 | 2017-05-23 02:34 | 6.34 | 253.07 |  |  | 25.3324
53128 | 2017-05-23 02:35 | 6.34 | 253.15 |  |  | 25.3404
53129 | 2017-05-23 02:35 | 6.34 | 253.15 |  |  | 25.3404
53130 | 2017-05-23 02:35 | 6.34 | 253.23 |  |  | 25.3484
53131 | 2017-05-23 02:35 | 6.34 | 253.15 |  |  | 25.3404
53132 | 2017-05-23 02:35 | 6.34 | 253.15 |  |  | 25.3404
53133 | 2017-05-23 02:35 | 6.34 | 253.15 |  |  | 25.3404
53134 | 2017-05-23 02:35 | 6.34 | 253.15 |  |  | 25.3404
53135 | 2017-05-23 02:36 | 6.34 | 253.15 |  |  | 25.3404
53136 | 2017-05-23 02:36 | 6.34 | 253.15 |  |  | 25.3404
53137 | 2017-05-23 02:36 | 6.34 | 253.15 |  |  | 25.3404
53138 | 2017-05-23 02:36 | 6.34 | 253.15 |  |  | 25.3404
53139 | 2017-05-23 02:36 | 6.34 | 253.15 |  |  | 25.3404
53140 | 2017-05-23 02:37 | 6.34 | 253.23 |  |  | 25.3484
53141 | 2017-05-23 02:37 | 6.34 | 253.15 |  |  | 25.3404
53142 | 2017-05-23 02:37 | 6.34 | 253.15 |  |  | 25.3404
53143 | 2017-05-23 02:37 | 6.34 | 253.15 |  |  | 25.3404
53144 | 2017-05-23 02:37 | 6.34 | 253.15 |  |  | 25.3404
53145 | 2017-05-23 02:37 | 6.34 | 253.23 |  |  | 25.3484
53146 | 2017-05-23 02:38 | 6.34 | 253.15 |  |  | 25.3404
53147 | 2017-05-23 02:38 | 6.34 | 253.15 |  |  | 25.3404
53148 | 2017-05-23 02:38 | 6.34 | 253.23 |  |  | 25.3484
53149 | 2017-05-23 02:38 | 6.34 | 253.15 |  |  | 25.3404
53150 | 2017-05-23 02:38 | 6.34 | 253.15 |  |  | 25.3404
53151 | 2017-05-23 02:38 | 6.34 | 253.07 |  |  | 25.3324
53152 | 2017-05-23 02:39 | 6.34 | 253.15 |  |  | 25.3404
53153 | 2017-05-23 02:39 | 6.34 | 253.23 |  |  | 25.3484
53154 | 2017-05-23 02:39 | 6.34 | 253.15 |  |  | 25.3404
53155 | 2017-05-23 02:39 | 6.34 | 253.15 |  |  | 25.3404
53156 | 2017-05-23 02:39 | 6.34 | 253.15 |  |  | 25.3404
53157 | 2017-05-23 02:39 | 6.34 | 253.15 |  |  | 25.3404
53158 | 2017-05-23 02:40 | 6.34 | 253.15 |  |  | 25.3404
53159 | 2017-05-23 02:40 | 6.34 | 253.23 |  |  | 25.3484
53160 | 2017-05-23 02:40 | 6.34 | 253.15 |  |  | 25.3404
53161 | 2017-05-23 02:40 | 6.34 | 253.15 |  |  | 25.3404
53162 | 2017-05-23 02:40 | 6.34 | 253.15 |  |  | 25.3404
53163 | 2017-05-23 02:40 | 6.34 | 253.15 |  |  | 25.3404
53164 | 2017-05-23 02:40 | 6.34 | 253.15 |  |  | 25.3404
53165 | 2017-05-23 02:41 | 6.34 | 253.07 |  |  | 25.3324
53166 | 2017-05-23 02:41 | 6.34 | 253.15 |  |  | 25.3404
53167 | 2017-05-23 02:41 | 6.34 | 253.07 |  |  | 25.3324
53168 | 2017-05-23 02:41 | 6.34 | 253.15 |  |  | 25.3404
53169 | 2017-05-23 02:41 | 6.34 | 253.15 |  |  | 25.3404
53170 | 2017-05-23 02:42 | 6.34 | 253.15 |  |  | 25.3404
53171 | 2017-05-23 02:42 | 6.34 | 253.15 |  |  | 25.3404
53172 | 2017-05-23 02:42 | 6.34 | 253.15 |  |  | 25.3404
53173 | 2017-05-23 02:42 | 6.34 | 253.15 |  |  | 25.3404
53174 | 2017-05-23 02:42 | 6.34 | 253.15 |  |  | 25.3404
53175 | 2017-05-23 02:42 | 6.34 | 253.15 |  |  | 25.3404
53176 | 2017-05-23 02:42 | 6.34 | 253.15 |  |  | 25.3404
53177 | 2017-05-23 02:43 | 6.34 | 253.15 |  |  | 25.3404
53178 | 2017-05-23 02:43 | 6.34 | 253.15 |  |  | 25.3404
53179 | 2017-05-23 02:43 | 6.34 | 253.15 |  |  | 25.3404
53180 | 2017-05-23 02:43 | 6.34 | 253.15 |  |  | 25.3404
53181 | 2017-05-23 02:43 | 6.34 | 253.15 |  |  | 25.3404
53182 | 2017-05-23 02:44 | 6.34 | 253.15 |  |  | 25.3404
53183 | 2017-05-23 02:44 | 6.34 | 253.07 |  |  | 25.3324
53184 | 2017-05-23 02:44 | 6.34 | 253.07 |  |  | 25.3324
53185 | 2017-05-23 02:44 | 6.34 | 253.07 |  |  | 25.3324
53186 | 2017-05-23 02:44 | 6.34 | 253.07 |  |  | 25.3324
53187 | 2017-05-23 02:44 | 6.34 | 253.07 |  |  | 25.3324
53188 | 2017-05-23 02:44 | 6.3 | 253.07 |  |  | 25.3324
53189 | 2017-05-23 02:45 | 6.34 | 253.07 |  |  | 25.3324
53190 | 2017-05-23 02:45 | 6.34 | 253.07 |  |  | 25.3324
53191 | 2017-05-23 02:45 | 6.3 | 253.07 |  |  | 25.3324
53192 | 2017-05-23 02:45 | 6.3 | 253.07 |  |  | 25.3324
53193 | 2017-05-23 02:45 | 6.34 | 253.15 |  |  | 25.3404
53194 | 2017-05-23 02:46 | 6.3 | 253.15 |  |  | 25.3404
53195 | 2017-05-23 02:46 | 6.3 | 253.15 |  |  | 25.3404
53196 | 2017-05-23 02:46 | 6.3 | 253.07 |  |  | 25.3324
53197 | 2017-05-23 02:46 | 6.3 | 253.07 |  |  | 25.3324
53198 | 2017-05-23 02:46 | 6.3 | 253.07 |  |  | 25.3324
53199 | 2017-05-23 02:46 | 6.3 | 253.07 |  |  | 25.3324
53200 | 2017-05-23 02:46 | 6.3 | 253.15 |  |  | 25.3404
53201 | 2017-05-23 02:47 | 6.3 | 253.07 |  |  | 25.3324
53202 | 2017-05-23 02:47 | 6.3 | 253.07 |  |  | 25.3324
53203 | 2017-05-23 02:47 | 6.3 | 252.99 |  |  | 25.3244
53204 | 2017-05-23 02:47 | 6.3 | 253.15 |  |  | 25.3404
53205 | 2017-05-23 02:47 | 6.3 | 253.07 |  |  | 25.3324
53206 | 2017-05-23 02:47 | 6.3 | 253.07 |  |  | 25.3324
53207 | 2017-05-23 02:48 | 6.3 | 253.07 |  |  | 25.3324
53208 | 2017-05-23 02:48 | 6.3 | 253.07 |  |  | 25.3324
53209 | 2017-05-23 02:48 | 6.3 | 253.15 |  |  | 25.3404
53210 | 2017-05-23 02:48 | 6.3 | 253.07 |  |  | 25.3324
53211 | 2017-05-23 02:48 | 6.3 | 253.07 |  |  | 25.3324
53212 | 2017-05-23 02:49 | 6.3 | 253.07 |  |  | 25.3324
53213 | 2017-05-23 02:49 | 6.3 | 253.07 |  |  | 25.3324
53214 | 2017-05-23 02:49 | 6.3 | 253.07 |  |  | 25.3324
53215 | 2017-05-23 02:49 | 6.3 | 253.07 |  |  | 25.3324
53216 | 2017-05-23 02:49 | 6.3 | 253.07 |  |  | 25.3324
53217 | 2017-05-23 02:49 | 6.3 | 253.07 |  |  | 25.3324
53218 | 2017-05-23 02:49 | 6.3 | 253.07 |  |  | 25.3324
53219 | 2017-05-23 02:50 | 6.3 | 253.07 |  |  | 25.3324
53220 | 2017-05-23 02:50 | 6.3 | 253.15 |  |  | 25.3404
53221 | 2017-05-23 02:50 | 6.3 | 253.07 |  |  | 25.3324
53222 | 2017-05-23 02:50 | 6.3 | 253.07 |  |  | 25.3324
53223 | 2017-05-23 02:50 | 6.3 | 253.15 |  |  | 25.3404
53224 | 2017-05-23 02:51 | 6.3 | 253.07 |  |  | 25.3324
53225 | 2017-05-23 02:51 | 6.3 | 253.07 |  |  | 25.3324
53226 | 2017-05-23 02:51 | 6.3 | 253.15 |  |  | 25.3404
53227 | 2017-05-23 02:51 | 6.3 | 253.07 |  |  | 25.3324
53228 | 2017-05-23 02:51 | 6.3 | 253.15 |  |  | 25.3404
53229 | 2017-05-23 02:51 | 6.3 | 253.07 |  |  | 25.3324
53230 | 2017-05-23 02:51 | 6.3 | 253.07 |  |  | 25.3324
53231 | 2017-05-23 02:52 | 6.3 | 253.07 |  |  | 25.3324
53232 | 2017-05-23 02:52 | 6.3 | 253.07 |  |  | 25.3324
53233 | 2017-05-23 02:52 | 6.3 | 253.07 |  |  | 25.3324
53234 | 2017-05-23 02:52 | 6.3 | 253.15 |  |  | 25.3404
53235 | 2017-05-23 02:52 | 6.3 | 253.07 |  |  | 25.3324
53236 | 2017-05-23 02:53 | 6.3 | 253.07 |  |  | 25.3324
53237 | 2017-05-23 02:53 | 6.3 | 253.07 |  |  | 25.3324
53238 | 2017-05-23 02:53 | 6.3 | 253.15 |  |  | 25.3404
53239 | 2017-05-23 02:53 | 6.3 | 252.99 |  |  | 25.3244
53240 | 2017-05-23 02:53 | 6.3 | 253.07 |  |  | 25.3324
53241 | 2017-05-23 02:53 | 6.3 | 253.07 |  |  | 25.3324
53242 | 2017-05-23 02:53 | 6.3 | 253.15 |  |  | 25.3404
53243 | 2017-05-23 02:54 | 6.3 | 253.07 |  |  | 25.3324
53244 | 2017-05-23 02:54 | 6.3 | 253.07 |  |  | 25.3324
53245 | 2017-05-23 02:54 | 6.3 | 252.99 |  |  | 25.3244
53246 | 2017-05-23 02:54 | 6.3 | 252.99 |  |  | 25.3244
53247 | 2017-05-23 02:54 | 6.3 | 253.07 |  |  | 25.3324
53248 | 2017-05-23 02:55 | 6.3 | 253.07 |  |  | 25.3324
53249 | 2017-05-23 02:55 | 6.3 | 252.99 |  |  | 25.3244
53250 | 2017-05-23 02:55 | 6.3 | 252.99 |  |  | 25.3244
53251 | 2017-05-23 02:55 | 6.3 | 253.07 |  |  | 25.3324
53252 | 2017-05-23 02:55 | 6.3 | 253.07 |  |  | 25.3324
53253 | 2017-05-23 02:55 | 6.3 | 252.99 |  |  | 25.3244
53254 | 2017-05-23 02:55 | 6.3 | 253.15 |  |  | 25.3404
53255 | 2017-05-23 02:56 | 6.3 | 253.07 |  |  | 25.3324
53256 | 2017-05-23 02:56 | 6.3 | 253.07 |  |  | 25.3324
53257 | 2017-05-23 02:56 | 6.3 | 253.15 |  |  | 25.3404
53258 | 2017-05-23 02:56 | 6.3 | 252.99 |  |  | 25.3244
53259 | 2017-05-23 02:56 | 6.3 | 253.07 |  |  | 25.3324
53260 | 2017-05-23 02:56 | 6.3 | 253.07 |  |  | 25.3324
53261 | 2017-05-23 02:57 | 6.3 | 253.07 |  |  | 25.3324
53262 | 2017-05-23 02:57 | 6.3 | 253.07 |  |  | 25.3324
53263 | 2017-05-23 02:57 | 6.3 | 253.07 |  |  | 25.3324
53264 | 2017-05-23 02:57 | 6.3 | 252.99 |  |  | 25.3244
53265 | 2017-05-23 02:57 | 6.3 | 252.99 |  |  | 25.3244
53266 | 2017-05-23 02:58 | 6.3 | 252.99 |  |  | 25.3244
53267 | 2017-05-23 02:58 | 6.3 | 253.07 |  |  | 25.3324
53268 | 2017-05-23 02:58 | 6.3 | 253.07 |  |  | 25.3324
53269 | 2017-05-23 02:58 | 6.3 | 253.07 |  |  | 25.3324
53270 | 2017-05-23 02:58 | 6.3 | 253.07 |  |  | 25.3324
53271 | 2017-05-23 02:58 | 6.3 | 252.99 |  |  | 25.3244
53272 | 2017-05-23 02:58 | 6.3 | 253.07 |  |  | 25.3324
53273 | 2017-05-23 02:59 | 6.3 | 253.07 |  |  | 25.3324
53274 | 2017-05-23 02:59 | 6.3 | 253.07 |  |  | 25.3324
53275 | 2017-05-23 02:59 | 6.3 | 252.99 |  |  | 25.3244
53276 | 2017-05-23 02:59 | 6.3 | 253.07 |  |  | 25.3324
53277 | 2017-05-23 02:59 | 6.3 | 252.99 |  |  | 25.3244
53278 | 2017-05-23 03:00 | 6.3 | 253.07 |  |  | 25.3324
53279 | 2017-05-23 03:00 | 6.3 | 252.99 |  |  | 25.3244
53280 | 2017-05-23 03:00 | 6.3 | 253.07 |  |  | 25.3324
53281 | 2017-05-23 03:00 | 6.3 | 252.99 |  |  | 25.3244
53282 | 2017-05-23 03:00 | 6.3 | 252.99 |  |  | 25.3244
53283 | 2017-05-23 03:00 | 6.3 | 253.07 |  |  | 25.3324
53284 | 2017-05-23 03:00 | 6.3 | 252.99 |  |  | 25.3244
53285 | 2017-05-23 03:01 | 6.3 | 252.99 |  |  | 25.3244
53286 | 2017-05-23 03:01 | 6.3 | 252.99 |  |  | 25.3244
53287 | 2017-05-23 03:01 | 6.3 | 252.99 |  |  | 25.3244
53288 | 2017-05-23 03:01 | 6.3 | 252.99 |  |  | 25.3244
53289 | 2017-05-23 03:01 | 6.3 | 252.99 |  |  | 25.3244
53290 | 2017-05-23 03:02 | 6.3 | 252.99 |  |  | 25.3244
53291 | 2017-05-23 03:02 | 6.3 | 252.99 |  |  | 25.3244
53292 | 2017-05-23 03:02 | 6.3 | 252.99 |  |  | 25.3244
53293 | 2017-05-23 03:02 | 6.3 | 253.07 |  |  | 25.3324
53294 | 2017-05-23 03:02 | 6.3 | 252.99 |  |  | 25.3244
53295 | 2017-05-23 03:02 | 6.3 | 252.99 |  |  | 25.3244
53296 | 2017-05-23 03:02 | 6.3 | 252.99 |  |  | 25.3244
53297 | 2017-05-23 03:03 | 6.3 | 252.99 |  |  | 25.3244
53298 | 2017-05-23 03:03 | 6.3 | 253.07 |  |  | 25.3324
53299 | 2017-05-23 03:03 | 6.3 | 252.99 |  |  | 25.3244
53300 | 2017-05-23 03:03 | 6.3 | 252.99 |  |  | 25.3244
53301 | 2017-05-23 03:03 | 6.3 | 252.99 |  |  | 25.3244
53302 | 2017-05-23 03:04 | 6.3 | 252.99 |  |  | 25.3244
53303 | 2017-05-23 03:04 | 6.3 | 252.99 |  |  | 25.3244
53304 | 2017-05-23 03:04 | 6.3 | 252.99 |  |  | 25.3244
53305 | 2017-05-23 03:04 | 6.3 | 252.99 |  |  | 25.3244
53306 | 2017-05-23 03:04 | 6.3 | 252.99 |  |  | 25.3244
53307 | 2017-05-23 03:04 | 6.3 | 252.99 |  |  | 25.3244
53308 | 2017-05-23 03:05 | 6.3 | 253.07 |  |  | 25.3324
53309 | 2017-05-23 03:05 | 6.3 | 253.07 |  |  | 25.3324
53310 | 2017-05-23 03:05 | 6.3 | 252.99 |  |  | 25.3244
53311 | 2017-05-23 03:05 | 6.3 | 252.99 |  |  | 25.3244
53312 | 2017-05-23 03:05 | 6.3 | 253.07 |  |  | 25.3324
53313 | 2017-05-23 03:05 | 6.3 | 252.99 |  |  | 25.3244
53314 | 2017-05-23 03:05 | 6.3 | 252.99 |  |  | 25.3244
53315 | 2017-05-23 03:06 | 6.3 | 252.99 |  |  | 25.3244
53316 | 2017-05-23 03:06 | 6.3 | 252.99 |  |  | 25.3244
53317 | 2017-05-23 03:06 | 6.3 | 252.91 |  |  | 25.3164
53318 | 2017-05-23 03:06 | 6.3 | 253.07 |  |  | 25.3324
53319 | 2017-05-23 03:06 | 6.3 | 252.99 |  |  | 25.3244
53320 | 2017-05-23 03:07 | 6.3 | 252.99 |  |  | 25.3244
53321 | 2017-05-23 03:07 | 6.3 | 252.99 |  |  | 25.3244
53322 | 2017-05-23 03:07 | 6.3 | 252.99 |  |  | 25.3244
53323 | 2017-05-23 03:07 | 6.3 | 252.99 |  |  | 25.3244
53324 | 2017-05-23 03:07 | 6.3 | 253.07 |  |  | 25.3324
53325 | 2017-05-23 03:07 | 6.3 | 252.99 |  |  | 25.3244
53326 | 2017-05-23 03:07 | 6.3 | 252.99 |  |  | 25.3244
53327 | 2017-05-23 03:08 | 6.3 | 252.99 |  |  | 25.3244
53328 | 2017-05-23 03:08 | 6.3 | 253.07 |  |  | 25.3324
53329 | 2017-05-23 03:08 | 6.3 | 252.99 |  |  | 25.3244
53330 | 2017-05-23 03:08 | 6.3 | 252.99 |  |  | 25.3244
53331 | 2017-05-23 03:08 | 6.3 | 252.99 |  |  | 25.3244
53332 | 2017-05-23 03:09 | 6.3 | 253.07 |  |  | 25.3324
53333 | 2017-05-23 03:09 | 6.3 | 252.91 |  |  | 25.3164
53334 | 2017-05-23 03:09 | 6.3 | 252.99 |  |  | 25.3244
53335 | 2017-05-23 03:09 | 6.3 | 252.99 |  |  | 25.3244
53336 | 2017-05-23 03:09 | 6.3 | 253.07 |  |  | 25.3324
53337 | 2017-05-23 03:09 | 6.3 | 252.99 |  |  | 25.3244
53338 | 2017-05-23 03:09 | 6.3 | 252.99 |  |  | 25.3244
53339 | 2017-05-23 03:10 | 6.3 | 252.99 |  |  | 25.3244
53340 | 2017-05-23 03:10 | 6.3 | 252.99 |  |  | 25.3244
53341 | 2017-05-23 03:10 | 6.3 | 252.99 |  |  | 25.3244
53342 | 2017-05-23 03:10 | 6.3 | 252.99 |  |  | 25.3244
53343 | 2017-05-23 03:10 | 6.3 | 252.99 |  |  | 25.3244
53344 | 2017-05-23 03:11 | 6.3 | 252.99 |  |  | 25.3244
53345 | 2017-05-23 03:11 | 6.3 | 252.99 |  |  | 25.3244
53346 | 2017-05-23 03:11 | 6.3 | 252.99 |  |  | 25.3244
53347 | 2017-05-23 03:11 | 6.3 | 252.91 |  |  | 25.3164
53348 | 2017-05-23 03:11 | 6.3 | 252.99 |  |  | 25.3244
53349 | 2017-05-23 03:11 | 6.3 | 252.91 |  |  | 25.3164
53350 | 2017-05-23 03:11 | 6.3 | 252.91 |  |  | 25.3164
53351 | 2017-05-23 03:12 | 6.3 | 252.91 |  |  | 25.3164
53352 | 2017-05-23 03:12 | 6.3 | 252.99 |  |  | 25.3244
53353 | 2017-05-23 03:12 | 6.3 | 252.91 |  |  | 25.3164
53354 | 2017-05-23 03:12 | 6.3 | 252.99 |  |  | 25.3244
53355 | 2017-05-23 03:12 | 6.3 | 252.91 |  |  | 25.3164
53356 | 2017-05-23 03:13 | 6.3 | 252.99 |  |  | 25.3244
53357 | 2017-05-23 03:13 | 6.3 | 252.91 |  |  | 25.3164
53358 | 2017-05-23 03:13 | 6.3 | 252.99 |  |  | 25.3244
53359 | 2017-05-23 03:13 | 6.3 | 252.99 |  |  | 25.3244
53360 | 2017-05-23 03:13 | 6.3 | 252.91 |  |  | 25.3164
53361 | 2017-05-23 03:13 | 6.3 | 252.99 |  |  | 25.3244
53362 | 2017-05-23 03:14 | 6.3 | 252.99 |  |  | 25.3244
53363 | 2017-05-23 03:14 | 6.3 | 252.91 |  |  | 25.3164
53364 | 2017-05-23 03:14 | 6.3 | 253.07 |  |  | 25.3324
53365 | 2017-05-23 03:14 | 6.3 | 252.91 |  |  | 25.3164
53366 | 2017-05-23 03:14 | 6.3 | 252.99 |  |  | 25.3244
53367 | 2017-05-23 03:14 | 6.3 | 252.91 |  |  | 25.3164
53368 | 2017-05-23 03:14 | 6.3 | 252.99 |  |  | 25.3244
53369 | 2017-05-23 03:15 | 6.3 | 252.99 |  |  | 25.3244
53370 | 2017-05-23 03:15 | 6.3 | 252.99 |  |  | 25.3244
53371 | 2017-05-23 03:15 | 6.3 | 252.99 |  |  | 25.3244
53372 | 2017-05-23 03:15 | 6.3 | 252.99 |  |  | 25.3244
53373 | 2017-05-23 03:15 | 6.3 | 252.99 |  |  | 25.3244
53374 | 2017-05-23 03:16 | 6.3 | 252.99 |  |  | 25.3244
53375 | 2017-05-23 03:16 | 6.3 | 252.99 |  |  | 25.3244
53376 | 2017-05-23 03:16 | 6.3 | 252.99 |  |  | 25.3244
53377 | 2017-05-23 03:16 | 6.3 | 252.99 |  |  | 25.3244
53378 | 2017-05-23 03:16 | 6.3 | 252.99 |  |  | 25.3244
53379 | 2017-05-23 03:16 | 6.3 | 252.99 |  |  | 25.3244
53380 | 2017-05-23 03:16 | 6.3 | 252.99 |  |  | 25.3244
53381 | 2017-05-23 03:17 | 6.3 | 252.99 |  |  | 25.3244
53382 | 2017-05-23 03:17 | 6.3 | 252.99 |  |  | 25.3244
53383 | 2017-05-23 03:17 | 6.3 | 252.99 |  |  | 25.3244
53384 | 2017-05-23 03:17 | 6.3 | 252.99 |  |  | 25.3244
53385 | 2017-05-23 03:17 | 6.3 | 252.99 |  |  | 25.3244
53386 | 2017-05-23 03:18 | 6.3 | 252.99 |  |  | 25.3244
53387 | 2017-05-23 03:18 | 6.3 | 252.99 |  |  | 25.3244
53388 | 2017-05-23 03:18 | 6.3 | 252.91 |  |  | 25.3164
53389 | 2017-05-23 03:18 | 6.3 | 252.99 |  |  | 25.3244
53390 | 2017-05-23 03:18 | 6.3 | 252.99 |  |  | 25.3244
53391 | 2017-05-23 03:18 | 6.3 | 252.99 |  |  | 25.3244
53392 | 2017-05-23 03:18 | 6.3 | 252.99 |  |  | 25.3244
53393 | 2017-05-23 03:19 | 6.3 | 252.99 |  |  | 25.3244
53394 | 2017-05-23 03:19 | 6.3 | 252.91 |  |  | 25.3164
53395 | 2017-05-23 03:19 | 6.3 | 252.99 |  |  | 25.3244
53396 | 2017-05-23 03:19 | 6.3 | 252.91 |  |  | 25.3164
53397 | 2017-05-23 03:19 | 6.3 | 252.99 |  |  | 25.3244
53398 | 2017-05-23 03:20 | 6.3 | 252.99 |  |  | 25.3244
53399 | 2017-05-23 03:20 | 6.3 | 252.99 |  |  | 25.3244
53400 | 2017-05-23 03:20 | 6.3 | 252.99 |  |  | 25.3244
53401 | 2017-05-23 03:20 | 6.3 | 252.99 |  |  | 25.3244
53402 | 2017-05-23 03:20 | 6.3 | 252.99 |  |  | 25.3244
53403 | 2017-05-23 03:20 | 6.3 | 252.99 |  |  | 25.3244
53404 | 2017-05-23 03:20 | 6.3 | 252.99 |  |  | 25.3244
53405 | 2017-05-23 03:21 | 6.3 | 252.91 |  |  | 25.3164
53406 | 2017-05-23 03:21 | 6.3 | 252.91 |  |  | 25.3164
53407 | 2017-05-23 03:21 | 6.3 | 252.99 |  |  | 25.3244
53408 | 2017-05-23 03:21 | 6.3 | 252.99 |  |  | 25.3244
53409 | 2017-05-23 03:21 | 6.3 | 252.99 |  |  | 25.3244
53410 | 2017-05-23 03:22 | 6.3 | 252.99 |  |  | 25.3244
53411 | 2017-05-23 03:22 | 6.3 | 252.99 |  |  | 25.3244
53412 | 2017-05-23 03:22 | 6.3 | 252.99 |  |  | 25.3244
53413 | 2017-05-23 03:22 | 6.3 | 252.99 |  |  | 25.3244
53414 | 2017-05-23 03:22 | 6.3 | 252.99 |  |  | 25.3244
53415 | 2017-05-23 03:22 | 6.3 | 252.99 |  |  | 25.3244
53416 | 2017-05-23 03:22 | 6.3 | 252.91 |  |  | 25.3164
53417 | 2017-05-23 03:23 | 6.3 | 252.99 |  |  | 25.3244
53418 | 2017-05-23 03:23 | 6.3 | 252.99 |  |  | 25.3244
53419 | 2017-05-23 03:23 | 6.3 | 252.99 |  |  | 25.3244
53420 | 2017-05-23 03:23 | 6.3 | 252.99 |  |  | 25.3244
53421 | 2017-05-23 03:23 | 6.3 | 252.99 |  |  | 25.3244
53422 | 2017-05-23 03:24 | 6.3 | 252.99 |  |  | 25.3244
53423 | 2017-05-23 03:24 | 6.3 | 252.99 |  |  | 25.3244
53424 | 2017-05-23 03:24 | 6.3 | 252.99 |  |  | 25.3244
53425 | 2017-05-23 03:24 | 6.3 | 252.99 |  |  | 25.3244
53426 | 2017-05-23 03:24 | 6.3 | 252.91 |  |  | 25.3164
53427 | 2017-05-23 03:24 | 6.3 | 252.99 |  |  | 25.3244
53428 | 2017-05-23 03:25 | 6.3 | 252.99 |  |  | 25.3244
53429 | 2017-05-23 03:25 | 6.3 | 252.99 |  |  | 25.3244
53430 | 2017-05-23 03:25 | 6.3 | 252.99 |  |  | 25.3244
53431 | 2017-05-23 03:25 | 6.3 | 252.91 |  |  | 25.3164
53432 | 2017-05-23 03:25 | 6.3 | 252.99 |  |  | 25.3244
53433 | 2017-05-23 03:25 | 6.3 | 252.99 |  |  | 25.3244
53434 | 2017-05-23 03:25 | 6.3 | 252.99 |  |  | 25.3244
53435 | 2017-05-23 03:26 | 6.3 | 252.91 |  |  | 25.3164
53436 | 2017-05-23 03:26 | 6.3 | 253.07 |  |  | 25.3324
53437 | 2017-05-23 03:26 | 6.3 | 252.99 |  |  | 25.3244
53438 | 2017-05-23 03:26 | 6.3 | 252.91 |  |  | 25.3164
53439 | 2017-05-23 03:26 | 6.3 | 252.99 |  |  | 25.3244
53440 | 2017-05-23 03:27 | 6.3 | 252.91 |  |  | 25.3164
53441 | 2017-05-23 03:27 | 6.3 | 252.99 |  |  | 25.3244
53442 | 2017-05-23 03:27 | 6.3 | 252.99 |  |  | 25.3244
53443 | 2017-05-23 03:27 | 6.3 | 252.99 |  |  | 25.3244
53444 | 2017-05-23 03:27 | 6.3 | 252.91 |  |  | 25.3164
53445 | 2017-05-23 03:27 | 6.3 | 252.91 |  |  | 25.3164
53446 | 2017-05-23 03:27 | 6.3 | 252.99 |  |  | 25.3244
53447 | 2017-05-23 03:28 | 6.3 | 252.91 |  |  | 25.3164
53448 | 2017-05-23 03:28 | 6.3 | 252.99 |  |  | 25.3244
53449 | 2017-05-23 03:28 | 6.3 | 252.91 |  |  | 25.3164
53450 | 2017-05-23 03:28 | 6.3 | 252.99 |  |  | 25.3244
53451 | 2017-05-23 03:28 | 6.3 | 252.91 |  |  | 25.3164
53452 | 2017-05-23 03:29 | 6.3 | 252.99 |  |  | 25.3244
53453 | 2017-05-23 03:29 | 6.3 | 252.99 |  |  | 25.3244
53454 | 2017-05-23 03:29 | 6.3 | 252.91 |  |  | 25.3164
53455 | 2017-05-23 03:29 | 6.3 | 252.91 |  |  | 25.3164
53456 | 2017-05-23 03:29 | 6.3 | 252.99 |  |  | 25.3244
53457 | 2017-05-23 03:29 | 6.3 | 252.99 |  |  | 25.3244
53458 | 2017-05-23 03:29 | 6.3 | 252.91 |  |  | 25.3164
53459 | 2017-05-23 03:30 | 6.3 | 252.99 |  |  | 25.3244
53460 | 2017-05-23 03:30 | 6.3 | 252.99 |  |  | 25.3244
53461 | 2017-05-23 03:30 | 6.3 | 252.99 |  |  | 25.3244
53462 | 2017-05-23 03:30 | 6.3 | 252.99 |  |  | 25.3244
53463 | 2017-05-23 03:30 | 6.3 | 252.91 |  |  | 25.3164
53464 | 2017-05-23 03:31 | 6.3 | 252.99 |  |  | 25.3244
53465 | 2017-05-23 03:31 | 6.3 | 252.91 |  |  | 25.3164
53466 | 2017-05-23 03:31 | 6.3 | 252.91 |  |  | 25.3164
53467 | 2017-05-23 03:31 | 6.3 | 252.91 |  |  | 25.3164
53468 | 2017-05-23 03:31 | 6.3 | 252.99 |  |  | 25.3244
53469 | 2017-05-23 03:31 | 6.3 | 252.91 |  |  | 25.3164
53470 | 2017-05-23 03:32 | 6.3 | 252.91 |  |  | 25.3164
53471 | 2017-05-23 03:32 | 6.3 | 252.99 |  |  | 25.3244
53472 | 2017-05-23 03:32 | 6.3 | 252.99 |  |  | 25.3244
53473 | 2017-05-23 03:32 | 6.3 | 252.99 |  |  | 25.3244
53474 | 2017-05-23 03:32 | 6.3 | 252.91 |  |  | 25.3164
53475 | 2017-05-23 03:32 | 6.3 | 252.99 |  |  | 25.3244
53476 | 2017-05-23 03:32 | 6.3 | 252.99 |  |  | 25.3244
53477 | 2017-05-23 03:33 | 6.3 | 252.99 |  |  | 25.3244
53478 | 2017-05-23 03:33 | 6.3 | 252.91 |  |  | 25.3164
53479 | 2017-05-23 03:33 | 6.3 | 252.99 |  |  | 25.3244
53480 | 2017-05-23 03:33 | 6.3 | 252.91 |  |  | 25.3164
53481 | 2017-05-23 03:33 | 6.3 | 252.91 |  |  | 25.3164
53482 | 2017-05-23 03:34 | 6.3 | 252.99 |  |  | 25.3244
53483 | 2017-05-23 03:34 | 6.3 | 252.91 |  |  | 25.3164
53484 | 2017-05-23 03:34 | 6.3 | 252.91 |  |  | 25.3164
53485 | 2017-05-23 03:34 | 6.3 | 252.99 |  |  | 25.3244
53486 | 2017-05-23 03:34 | 6.3 | 252.91 |  |  | 25.3164
53487 | 2017-05-23 03:34 | 6.3 | 252.99 |  |  | 25.3244
53488 | 2017-05-23 03:34 | 6.3 | 252.91 |  |  | 25.3164
53489 | 2017-05-23 03:35 | 6.3 | 252.91 |  |  | 25.3164
53490 | 2017-05-23 03:35 | 6.3 | 252.91 |  |  | 25.3164
53491 | 2017-05-23 03:35 | 6.3 | 252.99 |  |  | 25.3244
53492 | 2017-05-23 03:35 | 6.3 | 252.91 |  |  | 25.3164
53493 | 2017-05-23 03:35 | 6.3 | 252.99 |  |  | 25.3244
53494 | 2017-05-23 03:36 | 6.3 | 252.99 |  |  | 25.3244
53495 | 2017-05-23 03:36 | 6.3 | 252.91 |  |  | 25.3164
53496 | 2017-05-23 03:36 | 6.3 | 252.99 |  |  | 25.3244
53497 | 2017-05-23 03:36 | 6.3 | 252.99 |  |  | 25.3244
53498 | 2017-05-23 03:36 | 6.3 | 252.99 |  |  | 25.3244
53499 | 2017-05-23 03:36 | 6.3 | 252.91 |  |  | 25.3164
53500 | 2017-05-23 03:36 | 6.3 | 252.91 |  |  | 25.3164
53501 | 2017-05-23 03:37 | 6.3 | 252.99 |  |  | 25.3244
53502 | 2017-05-23 03:37 | 6.3 | 252.91 |  |  | 25.3164
53503 | 2017-05-23 03:37 | 6.3 | 252.91 |  |  | 25.3164
53504 | 2017-05-23 03:37 | 6.3 | 252.99 |  |  | 25.3244
53505 | 2017-05-23 03:37 | 6.3 | 252.91 |  |  | 25.3164
53506 | 2017-05-23 03:38 | 6.3 | 252.91 |  |  | 25.3164
53507 | 2017-05-23 03:38 | 6.3 | 252.91 |  |  | 25.3164
53508 | 2017-05-23 03:38 | 6.3 | 252.91 |  |  | 25.3164
53509 | 2017-05-23 03:38 | 6.3 | 252.91 |  |  | 25.3164
53510 | 2017-05-23 03:38 | 6.3 | 252.91 |  |  | 25.3164
53511 | 2017-05-23 03:38 | 6.3 | 252.99 |  |  | 25.3244
53512 | 2017-05-23 03:38 | 6.3 | 252.99 |  |  | 25.3244
53513 | 2017-05-23 03:39 | 6.3 | 252.91 |  |  | 25.3164
53514 | 2017-05-23 03:39 | 6.3 | 252.99 |  |  | 25.3244
53515 | 2017-05-23 03:39 | 6.3 | 252.99 |  |  | 25.3244
53516 | 2017-05-23 03:39 | 6.3 | 252.99 |  |  | 25.3244
53517 | 2017-05-23 03:39 | 6.3 | 252.91 |  |  | 25.3164
53518 | 2017-05-23 03:40 | 6.3 | 252.91 |  |  | 25.3164
53519 | 2017-05-23 03:40 | 6.3 | 252.91 |  |  | 25.3164
53520 | 2017-05-23 03:40 | 6.3 | 252.91 |  |  | 25.3164
53521 | 2017-05-23 03:40 | 6.3 | 252.91 |  |  | 25.3164
53522 | 2017-05-23 03:40 | 6.3 | 252.91 |  |  | 25.3164
53523 | 2017-05-23 03:40 | 6.3 | 252.91 |  |  | 25.3164
53524 | 2017-05-23 03:40 | 6.3 | 252.91 |  |  | 25.3164
53525 | 2017-05-23 03:41 | 6.3 | 252.99 |  |  | 25.3244
53526 | 2017-05-23 03:41 | 6.3 | 252.83 |  |  | 25.3084
53527 | 2017-05-23 03:41 | 6.3 | 252.91 |  |  | 25.3164
53528 | 2017-05-23 03:41 | 6.3 | 252.91 |  |  | 25.3164
53529 | 2017-05-23 03:41 | 6.3 | 252.99 |  |  | 25.3244
53530 | 2017-05-23 03:41 | 6.3 | 252.99 |  |  | 25.3244
53531 | 2017-05-23 03:42 | 6.3 | 252.91 |  |  | 25.3164
53532 | 2017-05-23 03:42 | 6.3 | 252.91 |  |  | 25.3164
53533 | 2017-05-23 03:42 | 6.3 | 252.99 |  |  | 25.3244
53534 | 2017-05-23 03:42 | 6.3 | 252.91 |  |  | 25.3164
53535 | 2017-05-23 03:42 | 6.3 | 252.91 |  |  | 25.3164
53536 | 2017-05-23 03:43 | 6.3 | 252.99 |  |  | 25.3244
53537 | 2017-05-23 03:43 | 6.3 | 252.99 |  |  | 25.3244
53538 | 2017-05-23 03:43 | 6.3 | 252.99 |  |  | 25.3244
53539 | 2017-05-23 03:43 | 6.3 | 252.99 |  |  | 25.3244
53540 | 2017-05-23 03:43 | 6.3 | 252.99 |  |  | 25.3244
53541 | 2017-05-23 03:43 | 6.3 | 252.91 |  |  | 25.3164
53542 | 2017-05-23 03:43 | 6.3 | 252.91 |  |  | 25.3164
53543 | 2017-05-23 03:44 | 6.3 | 252.99 |  |  | 25.3244
53544 | 2017-05-23 03:44 | 6.3 | 252.91 |  |  | 25.3164
53545 | 2017-05-23 03:44 | 6.3 | 252.91 |  |  | 25.3164
53546 | 2017-05-23 03:44 | 6.3 | 252.99 |  |  | 25.3244
53547 | 2017-05-23 03:44 | 6.3 | 252.99 |  |  | 25.3244
53548 | 2017-05-23 03:45 | 6.3 | 252.91 |  |  | 25.3164
53549 | 2017-05-23 03:45 | 6.3 | 252.91 |  |  | 25.3164
53550 | 2017-05-23 03:45 | 6.3 | 253.07 |  |  | 25.3324
53551 | 2017-05-23 03:45 | 6.3 | 252.91 |  |  | 25.3164
53552 | 2017-05-23 03:45 | 6.3 | 252.91 |  |  | 25.3164
53553 | 2017-05-23 03:45 | 6.3 | 252.91 |  |  | 25.3164
53554 | 2017-05-23 03:45 | 6.3 | 252.91 |  |  | 25.3164
53555 | 2017-05-23 03:46 | 6.3 | 252.91 |  |  | 25.3164
53556 | 2017-05-23 03:46 | 6.3 | 252.91 |  |  | 25.3164
53557 | 2017-05-23 03:46 | 6.3 | 252.91 |  |  | 25.3164
53558 | 2017-05-23 03:46 | 6.3 | 252.99 |  |  | 25.3244
53559 | 2017-05-23 03:46 | 6.3 | 252.91 |  |  | 25.3164
53560 | 2017-05-23 03:47 | 6.3 | 252.99 |  |  | 25.3244
53561 | 2017-05-23 03:47 | 6.3 | 252.99 |  |  | 25.3244
53562 | 2017-05-23 03:47 | 6.3 | 252.99 |  |  | 25.3244
53563 | 2017-05-23 03:47 | 6.3 | 252.91 |  |  | 25.3164
53564 | 2017-05-23 03:47 | 6.3 | 252.91 |  |  | 25.3164
53565 | 2017-05-23 03:47 | 6.3 | 252.91 |  |  | 25.3164
53566 | 2017-05-23 03:47 | 6.3 | 252.91 |  |  | 25.3164
53567 | 2017-05-23 03:48 | 6.3 | 252.91 |  |  | 25.3164
53568 | 2017-05-23 03:48 | 6.3 | 252.91 |  |  | 25.3164
53569 | 2017-05-23 03:48 | 6.3 | 252.99 |  |  | 25.3244
53570 | 2017-05-23 03:48 | 6.3 | 252.91 |  |  | 25.3164
53571 | 2017-05-23 03:48 | 6.3 | 252.91 |  |  | 25.3164
53572 | 2017-05-23 03:49 | 6.3 | 252.91 |  |  | 25.3164
53573 | 2017-05-23 03:49 | 6.3 | 252.91 |  |  | 25.3164
53574 | 2017-05-23 03:49 | 6.3 | 252.99 |  |  | 25.3244
53575 | 2017-05-23 03:49 | 6.3 | 252.99 |  |  | 25.3244
53576 | 2017-05-23 03:49 | 6.3 | 252.91 |  |  | 25.3164
53577 | 2017-05-23 03:49 | 6.3 | 252.91 |  |  | 25.3164
53578 | 2017-05-23 03:50 | 6.3 | 252.91 |  |  | 25.3164
53579 | 2017-05-23 03:50 | 6.3 | 252.91 |  |  | 25.3164
53580 | 2017-05-23 03:50 | 6.3 | 252.91 |  |  | 25.3164
53581 | 2017-05-23 03:50 | 6.3 | 252.99 |  |  | 25.3244
53582 | 2017-05-23 03:50 | 6.3 | 252.83 |  |  | 25.3084
53583 | 2017-05-23 03:50 | 6.3 | 252.99 |  |  | 25.3244
53584 | 2017-05-23 03:50 | 6.3 | 252.91 |  |  | 25.3164
53585 | 2017-05-23 03:51 | 6.3 | 252.91 |  |  | 25.3164
53586 | 2017-05-23 03:51 | 6.3 | 252.91 |  |  | 25.3164
53587 | 2017-05-23 03:51 | 6.3 | 252.91 |  |  | 25.3164
53588 | 2017-05-23 03:51 | 6.3 | 252.99 |  |  | 25.3244
53589 | 2017-05-23 03:51 | 6.3 | 252.91 |  |  | 25.3164
53590 | 2017-05-23 03:52 | 6.3 | 252.99 |  |  | 25.3244
53591 | 2017-05-23 03:52 | 6.3 | 252.91 |  |  | 25.3164
53592 | 2017-05-23 03:52 | 6.3 | 252.99 |  |  | 25.3244
53593 | 2017-05-23 03:52 | 6.3 | 252.99 |  |  | 25.3244
53594 | 2017-05-23 03:52 | 6.3 | 252.91 |  |  | 25.3164
53595 | 2017-05-23 03:52 | 6.3 | 252.91 |  |  | 25.3164
53596 | 2017-05-23 03:52 | 6.3 | 252.91 |  |  | 25.3164
53597 | 2017-05-23 03:53 | 6.3 | 252.99 |  |  | 25.3244
53598 | 2017-05-23 03:53 | 6.3 | 252.91 |  |  | 25.3164
53599 | 2017-05-23 03:53 | 6.3 | 252.91 |  |  | 25.3164
53600 | 2017-05-23 03:53 | 6.3 | 252.91 |  |  | 25.3164
53601 | 2017-05-23 03:53 | 6.3 | 252.99 |  |  | 25.3244
53602 | 2017-05-23 03:54 | 6.3 | 252.83 |  |  | 25.3084
53603 | 2017-05-23 03:54 | 6.3 | 252.91 |  |  | 25.3164
53604 | 2017-05-23 03:54 | 6.3 | 252.99 |  |  | 25.3244
53605 | 2017-05-23 03:54 | 6.3 | 252.91 |  |  | 25.3164
53606 | 2017-05-23 03:54 | 6.3 | 252.91 |  |  | 25.3164
53607 | 2017-05-23 03:54 | 6.3 | 252.91 |  |  | 25.3164
53608 | 2017-05-23 03:54 | 6.3 | 252.91 |  |  | 25.3164
53609 | 2017-05-23 03:55 | 6.3 | 252.83 |  |  | 25.3084
53610 | 2017-05-23 03:55 | 6.3 | 252.91 |  |  | 25.3164
53611 | 2017-05-23 03:55 | 6.3 | 252.91 |  |  | 25.3164
53612 | 2017-05-23 03:55 | 6.3 | 252.91 |  |  | 25.3164
53613 | 2017-05-23 03:55 | 6.3 | 252.91 |  |  | 25.3164
53614 | 2017-05-23 03:56 | 6.3 | 252.99 |  |  | 25.3244
53615 | 2017-05-23 03:56 | 6.3 | 252.91 |  |  | 25.3164
53616 | 2017-05-23 03:56 | 6.3 | 252.91 |  |  | 25.3164
53617 | 2017-05-23 03:56 | 6.3 | 252.99 |  |  | 25.3244
53618 | 2017-05-23 03:56 | 6.3 | 252.91 |  |  | 25.3164
53619 | 2017-05-23 03:56 | 6.3 | 252.99 |  |  | 25.3244
53620 | 2017-05-23 03:56 | 6.3 | 252.91 |  |  | 25.3164
53621 | 2017-05-23 03:57 | 6.3 | 252.99 |  |  | 25.3244
53622 | 2017-05-23 03:57 | 6.3 | 252.83 |  |  | 25.3084
53623 | 2017-05-23 03:57 | 6.3 | 252.91 |  |  | 25.3164
53624 | 2017-05-23 03:57 | 6.3 | 252.91 |  |  | 25.3164
53625 | 2017-05-23 03:57 | 6.3 | 252.83 |  |  | 25.3084
53626 | 2017-05-23 03:58 | 6.3 | 252.91 |  |  | 25.3164
53627 | 2017-05-23 03:58 | 6.3 | 252.91 |  |  | 25.3164
53628 | 2017-05-23 03:58 | 6.3 | 252.99 |  |  | 25.3244
53629 | 2017-05-23 03:58 | 6.3 | 252.91 |  |  | 25.3164
53630 | 2017-05-23 03:58 | 6.3 | 252.91 |  |  | 25.3164
53631 | 2017-05-23 03:58 | 6.3 | 252.91 |  |  | 25.3164
53632 | 2017-05-23 03:58 | 6.3 | 252.91 |  |  | 25.3164
53633 | 2017-05-23 03:59 | 6.3 | 252.99 |  |  | 25.3244
53634 | 2017-05-23 03:59 | 6.3 | 252.83 |  |  | 25.3084
53635 | 2017-05-23 03:59 | 6.3 | 252.91 |  |  | 25.3164
53636 | 2017-05-23 03:59 | 6.3 | 252.91 |  |  | 25.3164
53637 | 2017-05-23 03:59 | 6.3 | 252.91 |  |  | 25.3164
53638 | 2017-05-23 03:59 | 6.3 | 252.99 |  |  | 25.3244
53639 | 2017-05-23 04:00 | 6.3 | 252.99 |  |  | 25.3244
53640 | 2017-05-23 04:00 | 6.3 | 252.91 |  |  | 25.3164
53641 | 2017-05-23 04:00 | 6.3 | 252.91 |  |  | 25.3164
53642 | 2017-05-23 04:00 | 6.3 | 252.91 |  |  | 25.3164
53643 | 2017-05-23 04:00 | 6.3 | 252.91 |  |  | 25.3164
53644 | 2017-05-23 04:01 | 6.3 | 252.99 |  |  | 25.3244
53645 | 2017-05-23 04:01 | 6.3 | 252.99 |  |  | 25.3244
53646 | 2017-05-23 04:01 | 6.3 | 252.91 |  |  | 25.3164
53647 | 2017-05-23 04:01 | 6.3 | 252.91 |  |  | 25.3164
53648 | 2017-05-23 04:01 | 6.3 | 252.91 |  |  | 25.3164
53649 | 2017-05-23 04:01 | 6.3 | 252.99 |  |  | 25.3244
53650 | 2017-05-23 04:01 | 6.3 | 252.91 |  |  | 25.3164
53651 | 2017-05-23 04:02 | 6.3 | 252.91 |  |  | 25.3164
53652 | 2017-05-23 04:02 | 6.3 | 252.91 |  |  | 25.3164
53653 | 2017-05-23 04:02 | 6.3 | 252.91 |  |  | 25.3164
53654 | 2017-05-23 04:02 | 6.3 | 252.91 |  |  | 25.3164
53655 | 2017-05-23 04:02 | 6.3 | 252.91 |  |  | 25.3164
53656 | 2017-05-23 04:03 | 6.3 | 252.83 |  |  | 25.3084
53657 | 2017-05-23 04:03 | 6.3 | 252.91 |  |  | 25.3164
53658 | 2017-05-23 04:03 | 6.3 | 252.91 |  |  | 25.3164
53659 | 2017-05-23 04:03 | 6.3 | 252.91 |  |  | 25.3164
53660 | 2017-05-23 04:03 | 6.3 | 252.99 |  |  | 25.3244
53661 | 2017-05-23 04:03 | 6.3 | 252.91 |  |  | 25.3164
53662 | 2017-05-23 04:03 | 6.3 | 252.91 |  |  | 25.3164
53663 | 2017-05-23 04:04 | 6.3 | 252.91 |  |  | 25.3164
53664 | 2017-05-23 04:04 | 6.3 | 252.83 |  |  | 25.3084
53665 | 2017-05-23 04:04 | 6.3 | 252.91 |  |  | 25.3164
53666 | 2017-05-23 04:04 | 6.3 | 252.83 |  |  | 25.3084
53667 | 2017-05-23 04:04 | 6.3 | 252.91 |  |  | 25.3164
53668 | 2017-05-23 04:05 | 6.3 | 252.91 |  |  | 25.3164
53669 | 2017-05-23 04:05 | 6.3 | 252.91 |  |  | 25.3164
53670 | 2017-05-23 04:05 | 6.3 | 252.91 |  |  | 25.3164
53671 | 2017-05-23 04:05 | 6.3 | 252.91 |  |  | 25.3164
53672 | 2017-05-23 04:05 | 6.3 | 252.91 |  |  | 25.3164
53673 | 2017-05-23 04:05 | 6.3 | 252.91 |  |  | 25.3164
53674 | 2017-05-23 04:05 | 6.3 | 252.91 |  |  | 25.3164
53675 | 2017-05-23 04:06 | 6.3 | 252.91 |  |  | 25.3164
53676 | 2017-05-23 04:06 | 6.3 | 252.91 |  |  | 25.3164
53677 | 2017-05-23 04:06 | 6.3 | 252.91 |  |  | 25.3164
53678 | 2017-05-23 04:06 | 6.3 | 252.91 |  |  | 25.3164
53679 | 2017-05-23 04:06 | 6.3 | 252.91 |  |  | 25.3164
53680 | 2017-05-23 04:07 | 6.3 | 252.91 |  |  | 25.3164
53681 | 2017-05-23 04:07 | 6.3 | 252.83 |  |  | 25.3084
53682 | 2017-05-23 04:07 | 6.3 | 252.91 |  |  | 25.3164
53683 | 2017-05-23 04:07 | 6.3 | 252.91 |  |  | 25.3164
53684 | 2017-05-23 04:07 | 6.3 | 252.91 |  |  | 25.3164
53685 | 2017-05-23 04:07 | 6.3 | 252.91 |  |  | 25.3164
53686 | 2017-05-23 04:08 | 6.3 | 252.83 |  |  | 25.3084
53687 | 2017-05-23 04:08 | 6.3 | 252.91 |  |  | 25.3164
53688 | 2017-05-23 04:08 | 6.3 | 252.83 |  |  | 25.3084
53689 | 2017-05-23 04:08 | 6.3 | 252.83 |  |  | 25.3084
53690 | 2017-05-23 04:08 | 6.3 | 252.83 |  |  | 25.3084
53691 | 2017-05-23 04:08 | 6.3 | 252.91 |  |  | 25.3164
53692 | 2017-05-23 04:09 | 6.3 | 252.91 |  |  | 25.3164
53693 | 2017-05-23 04:09 | 6.3 | 252.91 |  |  | 25.3164
53694 | 2017-05-23 04:09 | 6.3 | 252.83 |  |  | 25.3084
53695 | 2017-05-23 04:09 | 6.3 | 252.91 |  |  | 25.3164
53696 | 2017-05-23 04:09 | 6.3 | 252.91 |  |  | 25.3164
53697 | 2017-05-23 04:09 | 6.3 | 252.91 |  |  | 25.3164
53698 | 2017-05-23 04:10 | 6.3 | 252.91 |  |  | 25.3164
53699 | 2017-05-23 04:10 | 6.3 | 252.83 |  |  | 25.3084
53700 | 2017-05-23 04:10 | 6.3 | 252.91 |  |  | 25.3164
53701 | 2017-05-23 04:10 | 6.3 | 252.91 |  |  | 25.3164
53702 | 2017-05-23 04:10 | 6.3 | 252.91 |  |  | 25.3164
53703 | 2017-05-23 04:10 | 6.3 | 252.91 |  |  | 25.3164
53704 | 2017-05-23 04:10 | 6.3 | 252.83 |  |  | 25.3084
53705 | 2017-05-23 04:11 | 6.3 | 252.91 |  |  | 25.3164
53706 | 2017-05-23 04:11 | 6.3 | 252.83 |  |  | 25.3084
53707 | 2017-05-23 04:11 | 6.3 | 252.91 |  |  | 25.3164
53708 | 2017-05-23 04:11 | 6.3 | 252.91 |  |  | 25.3164
53709 | 2017-05-23 04:11 | 6.3 | 252.83 |  |  | 25.3084
53710 | 2017-05-23 04:12 | 6.3 | 252.91 |  |  | 25.3164
53711 | 2017-05-23 04:12 | 6.3 | 252.91 |  |  | 25.3164
53712 | 2017-05-23 04:12 | 6.3 | 252.83 |  |  | 25.3084
53713 | 2017-05-23 04:12 | 6.3 | 252.83 |  |  | 25.3084
53714 | 2017-05-23 04:12 | 6.3 | 252.91 |  |  | 25.3164
53715 | 2017-05-23 04:12 | 6.3 | 252.91 |  |  | 25.3164
53716 | 2017-05-23 04:12 | 6.3 | 252.91 |  |  | 25.3164
53717 | 2017-05-23 04:13 | 6.3 | 252.83 |  |  | 25.3084
53718 | 2017-05-23 04:13 | 6.3 | 252.83 |  |  | 25.3084
53719 | 2017-05-23 04:13 | 6.3 | 252.83 |  |  | 25.3084
53720 | 2017-05-23 04:13 | 6.3 | 252.83 |  |  | 25.3084
53721 | 2017-05-23 04:13 | 6.3 | 252.91 |  |  | 25.3164
53722 | 2017-05-23 04:14 | 6.27 | 252.91 |  |  | 25.3164
53723 | 2017-05-23 04:14 | 6.3 | 252.75 |  |  | 25.3004
53724 | 2017-05-23 04:14 | 6.3 | 252.83 |  |  | 25.3084
53725 | 2017-05-23 04:14 | 6.3 | 252.83 |  |  | 25.3084
53726 | 2017-05-23 04:14 | 6.3 | 252.91 |  |  | 25.3164
53727 | 2017-05-23 04:14 | 6.27 | 252.83 |  |  | 25.3084
53728 | 2017-05-23 04:14 | 6.27 | 252.83 |  |  | 25.3084
53729 | 2017-05-23 04:15 | 6.3 | 252.91 |  |  | 25.3164
53730 | 2017-05-23 04:15 | 6.27 | 252.91 |  |  | 25.3164
53731 | 2017-05-23 04:15 | 6.27 | 252.91 |  |  | 25.3164
53732 | 2017-05-23 04:15 | 6.27 | 252.83 |  |  | 25.3084
53733 | 2017-05-23 04:15 | 6.27 | 252.91 |  |  | 25.3164
53734 | 2017-05-23 04:16 | 6.27 | 252.91 |  |  | 25.3164
53735 | 2017-05-23 04:16 | 6.3 | 252.83 |  |  | 25.3084
53736 | 2017-05-23 04:16 | 6.27 | 252.91 |  |  | 25.3164
53737 | 2017-05-23 04:16 | 6.27 | 252.83 |  |  | 25.3084
53738 | 2017-05-23 04:16 | 6.27 | 252.83 |  |  | 25.3084
53739 | 2017-05-23 04:16 | 6.27 | 252.83 |  |  | 25.3084
53740 | 2017-05-23 04:16 | 6.27 | 252.91 |  |  | 25.3164
53741 | 2017-05-23 04:17 | 6.27 | 252.83 |  |  | 25.3084
53742 | 2017-05-23 04:17 | 6.27 | 252.83 |  |  | 25.3084
53743 | 2017-05-23 04:17 | 6.27 | 252.83 |  |  | 25.3084
53744 | 2017-05-23 04:17 | 6.27 | 252.91 |  |  | 25.3164
53745 | 2017-05-23 04:17 | 6.27 | 252.91 |  |  | 25.3164
53746 | 2017-05-23 04:17 | 6.27 | 252.83 |  |  | 25.3084
53747 | 2017-05-23 04:18 | 6.27 | 252.83 |  |  | 25.3084
53748 | 2017-05-23 04:18 | 6.27 | 252.83 |  |  | 25.3084
53749 | 2017-05-23 04:18 | 6.27 | 252.83 |  |  | 25.3084
53750 | 2017-05-23 04:18 | 6.27 | 252.83 |  |  | 25.3084
53751 | 2017-05-23 04:18 | 6.27 | 252.83 |  |  | 25.3084
53752 | 2017-05-23 04:19 | 6.27 | 252.83 |  |  | 25.3084
53753 | 2017-05-23 04:19 | 6.27 | 252.83 |  |  | 25.3084
53754 | 2017-05-23 04:19 | 6.27 | 252.83 |  |  | 25.3084
53755 | 2017-05-23 04:19 | 6.27 | 252.83 |  |  | 25.3084
53756 | 2017-05-23 04:19 | 6.27 | 252.83 |  |  | 25.3084
53757 | 2017-05-23 04:19 | 6.27 | 252.91 |  |  | 25.3164
53758 | 2017-05-23 04:19 | 6.27 | 252.91 |  |  | 25.3164
53759 | 2017-05-23 04:20 | 6.27 | 252.83 |  |  | 25.3084
53760 | 2017-05-23 04:20 | 6.27 | 252.83 |  |  | 25.3084
53761 | 2017-05-23 04:20 | 6.27 | 252.91 |  |  | 25.3164
53762 | 2017-05-23 04:20 | 6.27 | 252.91 |  |  | 25.3164
53763 | 2017-05-23 04:20 | 6.27 | 252.91 |  |  | 25.3164
53764 | 2017-05-23 04:21 | 6.27 | 252.75 |  |  | 25.3004
53765 | 2017-05-23 04:21 | 6.27 | 252.83 |  |  | 25.3084
53766 | 2017-05-23 04:21 | 6.27 | 252.91 |  |  | 25.3164
53767 | 2017-05-23 04:21 | 6.27 | 252.83 |  |  | 25.3084
53768 | 2017-05-23 04:21 | 6.27 | 252.83 |  |  | 25.3084
53769 | 2017-05-23 04:21 | 6.27 | 252.91 |  |  | 25.3164
53770 | 2017-05-23 04:21 | 6.27 | 252.83 |  |  | 25.3084
53771 | 2017-05-23 04:22 | 6.27 | 252.91 |  |  | 25.3164
53772 | 2017-05-23 04:22 | 6.27 | 252.91 |  |  | 25.3164
53773 | 2017-05-23 04:22 | 6.27 | 252.83 |  |  | 25.3084
53774 | 2017-05-23 04:22 | 6.27 | 252.83 |  |  | 25.3084
53775 | 2017-05-23 04:22 | 6.27 | 252.83 |  |  | 25.3084
53776 | 2017-05-23 04:23 | 6.27 | 252.83 |  |  | 25.3084
53777 | 2017-05-23 04:23 | 6.27 | 252.83 |  |  | 25.3084
53778 | 2017-05-23 04:23 | 6.27 | 252.83 |  |  | 25.3084
53779 | 2017-05-23 04:23 | 6.27 | 252.91 |  |  | 25.3164
53780 | 2017-05-23 04:23 | 6.27 | 252.75 |  |  | 25.3004
53781 | 2017-05-23 04:23 | 6.27 | 252.83 |  |  | 25.3084
53782 | 2017-05-23 04:23 | 6.27 | 252.75 |  |  | 25.3004
53783 | 2017-05-23 04:24 | 6.27 | 252.75 |  |  | 25.3004
53784 | 2017-05-23 04:24 | 6.27 | 252.83 |  |  | 25.3084
53785 | 2017-05-23 04:24 | 6.27 | 252.83 |  |  | 25.3084
53786 | 2017-05-23 04:24 | 6.27 | 252.83 |  |  | 25.3084
53787 | 2017-05-23 04:24 | 6.27 | 252.83 |  |  | 25.3084
53788 | 2017-05-23 04:25 | 6.27 | 252.75 |  |  | 25.3004
53789 | 2017-05-23 04:25 | 6.27 | 252.75 |  |  | 25.3004
53790 | 2017-05-23 04:25 | 6.27 | 252.83 |  |  | 25.3084
53791 | 2017-05-23 04:25 | 6.27 | 252.83 |  |  | 25.3084
53792 | 2017-05-23 04:25 | 6.27 | 252.83 |  |  | 25.3084
53793 | 2017-05-23 04:25 | 6.27 | 252.83 |  |  | 25.3084
53794 | 2017-05-23 04:25 | 6.27 | 252.75 |  |  | 25.3004
53795 | 2017-05-23 04:26 | 6.27 | 252.75 |  |  | 25.3004
53796 | 2017-05-23 04:26 | 6.27 | 252.83 |  |  | 25.3084
53797 | 2017-05-23 04:26 | 6.27 | 252.83 |  |  | 25.3084
53798 | 2017-05-23 04:26 | 6.27 | 252.75 |  |  | 25.3004
53799 | 2017-05-23 04:26 | 6.27 | 252.83 |  |  | 25.3084
53800 | 2017-05-23 04:26 | 6.27 | 252.83 |  |  | 25.3084
53801 | 2017-05-23 04:27 | 6.27 | 252.75 |  |  | 25.3004
53802 | 2017-05-23 04:27 | 6.27 | 252.83 |  |  | 25.3084
53803 | 2017-05-23 04:27 | 6.27 | 252.91 |  |  | 25.3164
53804 | 2017-05-23 04:27 | 6.27 | 252.83 |  |  | 25.3084
53805 | 2017-05-23 04:27 | 6.27 | 252.83 |  |  | 25.3084
53806 | 2017-05-23 04:28 | 6.27 | 252.83 |  |  | 25.3084
53807 | 2017-05-23 04:28 | 6.27 | 252.83 |  |  | 25.3084
53808 | 2017-05-23 04:28 | 6.27 | 252.83 |  |  | 25.3084
53809 | 2017-05-23 04:28 | 6.27 | 252.83 |  |  | 25.3084
53810 | 2017-05-23 04:28 | 6.27 | 252.83 |  |  | 25.3084
53811 | 2017-05-23 04:28 | 6.27 | 252.83 |  |  | 25.3084
53812 | 2017-05-23 04:28 | 6.27 | 252.83 |  |  | 25.3084
53813 | 2017-05-23 04:29 | 6.27 | 252.83 |  |  | 25.3084
53814 | 2017-05-23 04:29 | 6.27 | 252.83 |  |  | 25.3084
53815 | 2017-05-23 04:29 | 6.27 | 252.83 |  |  | 25.3084
53816 | 2017-05-23 04:29 | 6.27 | 252.83 |  |  | 25.3084
53817 | 2017-05-23 04:29 | 6.27 | 252.75 |  |  | 25.3004
53818 | 2017-05-23 04:30 | 6.27 | 252.83 |  |  | 25.3084
53819 | 2017-05-23 04:30 | 6.27 | 252.83 |  |  | 25.3084
53820 | 2017-05-23 04:30 | 6.27 | 252.83 |  |  | 25.3084
53821 | 2017-05-23 04:30 | 6.27 | 252.83 |  |  | 25.3084
53822 | 2017-05-23 04:30 | 6.27 | 252.83 |  |  | 25.3084
53823 | 2017-05-23 04:30 | 6.27 | 252.83 |  |  | 25.3084
53824 | 2017-05-23 04:30 | 6.27 | 252.75 |  |  | 25.3004
53825 | 2017-05-23 04:31 | 6.27 | 252.83 |  |  | 25.3084
53826 | 2017-05-23 04:31 | 6.27 | 252.83 |  |  | 25.3084
53827 | 2017-05-23 04:31 | 6.27 | 252.83 |  |  | 25.3084
53828 | 2017-05-23 04:31 | 6.27 | 252.83 |  |  | 25.3084
53829 | 2017-05-23 04:31 | 6.27 | 252.83 |  |  | 25.3084
53830 | 2017-05-23 04:32 | 6.27 | 252.83 |  |  | 25.3084
53831 | 2017-05-23 04:32 | 6.27 | 252.83 |  |  | 25.3084
53832 | 2017-05-23 04:32 | 6.27 | 252.83 |  |  | 25.3084
53833 | 2017-05-23 04:32 | 6.27 | 252.75 |  |  | 25.3004
53834 | 2017-05-23 04:32 | 6.27 | 252.75 |  |  | 25.3004
53835 | 2017-05-23 04:32 | 6.27 | 252.75 |  |  | 25.3004
53836 | 2017-05-23 04:32 | 6.27 | 252.91 |  |  | 25.3164
53837 | 2017-05-23 04:33 | 6.27 | 252.75 |  |  | 25.3004
53838 | 2017-05-23 04:33 | 6.27 | 252.83 |  |  | 25.3084
53839 | 2017-05-23 04:33 | 6.27 | 252.83 |  |  | 25.3084
53840 | 2017-05-23 04:33 | 6.27 | 252.83 |  |  | 25.3084
53841 | 2017-05-23 04:33 | 6.27 | 252.91 |  |  | 25.3164
53842 | 2017-05-23 04:34 | 6.27 | 252.83 |  |  | 25.3084
53843 | 2017-05-23 04:34 | 6.27 | 252.83 |  |  | 25.3084
53844 | 2017-05-23 04:34 | 6.27 | 252.83 |  |  | 25.3084
53845 | 2017-05-23 04:34 | 6.27 | 252.75 |  |  | 25.3004
53846 | 2017-05-23 04:34 | 6.27 | 252.83 |  |  | 25.3084
53847 | 2017-05-23 04:34 | 6.27 | 252.75 |  |  | 25.3004
53848 | 2017-05-23 04:35 | 6.27 | 252.75 |  |  | 25.3004
53849 | 2017-05-23 04:35 | 6.27 | 252.83 |  |  | 25.3084
53850 | 2017-05-23 04:35 | 6.27 | 252.83 |  |  | 25.3084
53851 | 2017-05-23 04:35 | 6.27 | 252.75 |  |  | 25.3004
53852 | 2017-05-23 04:35 | 6.27 | 252.75 |  |  | 25.3004
53853 | 2017-05-23 04:35 | 6.27 | 252.83 |  |  | 25.3084
53854 | 2017-05-23 04:35 | 6.27 | 252.75 |  |  | 25.3004
53855 | 2017-05-23 04:36 | 6.27 | 252.75 |  |  | 25.3004
53856 | 2017-05-23 04:36 | 6.27 | 252.83 |  |  | 25.3084
53857 | 2017-05-23 04:36 | 6.27 | 252.75 |  |  | 25.3004
53858 | 2017-05-23 04:36 | 6.27 | 252.67 |  |  | 25.2924
53859 | 2017-05-23 04:36 | 6.27 | 252.75 |  |  | 25.3004
53860 | 2017-05-23 04:37 | 6.27 | 252.83 |  |  | 25.3084
53861 | 2017-05-23 04:37 | 6.27 | 252.83 |  |  | 25.3084
53862 | 2017-05-23 04:37 | 6.27 | 252.83 |  |  | 25.3084
53863 | 2017-05-23 04:37 | 6.27 | 252.75 |  |  | 25.3004
53864 | 2017-05-23 04:37 | 6.27 | 252.75 |  |  | 25.3004
53865 | 2017-05-23 04:37 | 6.27 | 252.83 |  |  | 25.3084
53866 | 2017-05-23 04:37 | 6.27 | 252.75 |  |  | 25.3004
53867 | 2017-05-23 04:38 | 6.27 | 252.75 |  |  | 25.3004
53868 | 2017-05-23 04:38 | 6.27 | 252.75 |  |  | 25.3004
53869 | 2017-05-23 04:38 | 6.27 | 252.83 |  |  | 25.3084
53870 | 2017-05-23 04:38 | 6.27 | 252.75 |  |  | 25.3004
53871 | 2017-05-23 04:38 | 6.27 | 252.75 |  |  | 25.3004
53872 | 2017-05-23 04:39 | 6.27 | 252.91 |  |  | 25.3164
53873 | 2017-05-23 04:39 | 6.27 | 252.75 |  |  | 25.3004
53874 | 2017-05-23 04:39 | 6.27 | 252.83 |  |  | 25.3084
53875 | 2017-05-23 04:39 | 6.27 | 252.83 |  |  | 25.3084
53876 | 2017-05-23 04:39 | 6.27 | 252.83 |  |  | 25.3084
53877 | 2017-05-23 04:39 | 6.27 | 252.75 |  |  | 25.3004
53878 | 2017-05-23 04:39 | 6.27 | 252.75 |  |  | 25.3004
53879 | 2017-05-23 04:40 | 6.27 | 252.75 |  |  | 25.3004
53880 | 2017-05-23 04:40 | 6.27 | 252.75 |  |  | 25.3004
53881 | 2017-05-23 04:40 | 6.27 | 252.75 |  |  | 25.3004
53882 | 2017-05-23 04:40 | 6.27 | 252.75 |  |  | 25.3004
53883 | 2017-05-23 04:40 | 6.27 | 252.67 |  |  | 25.2924
53884 | 2017-05-23 04:41 | 6.27 | 252.83 |  |  | 25.3084
53885 | 2017-05-23 04:41 | 6.27 | 252.75 |  |  | 25.3004
53886 | 2017-05-23 04:41 | 6.27 | 252.75 |  |  | 25.3004
53887 | 2017-05-23 04:41 | 6.27 | 252.75 |  |  | 25.3004
53888 | 2017-05-23 04:41 | 6.27 | 252.75 |  |  | 25.3004
53889 | 2017-05-23 04:41 | 6.27 | 252.75 |  |  | 25.3004
53890 | 2017-05-23 04:41 | 6.27 | 252.75 |  |  | 25.3004
53891 | 2017-05-23 04:42 | 6.27 | 252.83 |  |  | 25.3084
53892 | 2017-05-23 04:42 | 6.27 | 252.75 |  |  | 25.3004
53893 | 2017-05-23 04:42 | 6.27 | 252.75 |  |  | 25.3004
53894 | 2017-05-23 04:42 | 6.27 | 252.75 |  |  | 25.3004
53895 | 2017-05-23 04:42 | 6.27 | 252.75 |  |  | 25.3004
53896 | 2017-05-23 04:43 | 6.27 | 252.75 |  |  | 25.3004
53897 | 2017-05-23 04:43 | 6.27 | 252.75 |  |  | 25.3004
53898 | 2017-05-23 04:43 | 6.27 | 252.75 |  |  | 25.3004
53899 | 2017-05-23 04:43 | 6.27 | 252.75 |  |  | 25.3004
53900 | 2017-05-23 04:43 | 6.27 | 252.83 |  |  | 25.3084
53901 | 2017-05-23 04:43 | 6.27 | 252.75 |  |  | 25.3004
53902 | 2017-05-23 04:44 | 6.27 | 252.75 |  |  | 25.3004
53903 | 2017-05-23 04:44 | 6.27 | 252.83 |  |  | 25.3084
53904 | 2017-05-23 04:44 | 6.27 | 252.75 |  |  | 25.3004
53905 | 2017-05-23 04:44 | 6.27 | 252.75 |  |  | 25.3004
53906 | 2017-05-23 04:44 | 6.27 | 252.67 |  |  | 25.2924
53907 | 2017-05-23 04:44 | 6.27 | 252.67 |  |  | 25.2924
53908 | 2017-05-23 04:44 | 6.27 | 252.75 |  |  | 25.3004
53909 | 2017-05-23 04:45 | 6.27 | 252.75 |  |  | 25.3004
53910 | 2017-05-23 04:45 | 6.27 | 252.75 |  |  | 25.3004
53911 | 2017-05-23 04:45 | 6.27 | 252.75 |  |  | 25.3004
53912 | 2017-05-23 04:45 | 6.27 | 252.75 |  |  | 25.3004
53913 | 2017-05-23 04:45 | 6.27 | 252.67 |  |  | 25.2924
53914 | 2017-05-23 04:46 | 6.27 | 252.75 |  |  | 25.3004
53915 | 2017-05-23 04:46 | 6.27 | 252.75 |  |  | 25.3004
53916 | 2017-05-23 04:46 | 6.27 | 252.75 |  |  | 25.3004
53917 | 2017-05-23 04:46 | 6.27 | 252.75 |  |  | 25.3004
53918 | 2017-05-23 04:46 | 6.27 | 252.75 |  |  | 25.3004
53919 | 2017-05-23 04:46 | 6.27 | 252.83 |  |  | 25.3084
53920 | 2017-05-23 04:46 | 6.27 | 252.83 |  |  | 25.3084
53921 | 2017-05-23 04:47 | 6.27 | 252.75 |  |  | 25.3004
53922 | 2017-05-23 04:47 | 6.27 | 252.75 |  |  | 25.3004
53923 | 2017-05-23 04:47 | 6.27 | 252.75 |  |  | 25.3004
53924 | 2017-05-23 04:47 | 6.27 | 252.75 |  |  | 25.3004
53925 | 2017-05-23 04:47 | 6.27 | 252.75 |  |  | 25.3004
53926 | 2017-05-23 04:48 | 6.27 | 252.75 |  |  | 25.3004
53927 | 2017-05-23 04:48 | 6.27 | 252.75 |  |  | 25.3004
53928 | 2017-05-23 04:48 | 6.27 | 252.75 |  |  | 25.3004
53929 | 2017-05-23 04:48 | 6.27 | 252.75 |  |  | 25.3004
53930 | 2017-05-23 04:48 | 6.27 | 252.75 |  |  | 25.3004
53931 | 2017-05-23 04:48 | 6.27 | 252.75 |  |  | 25.3004
53932 | 2017-05-23 04:48 | 6.27 | 252.75 |  |  | 25.3004
53933 | 2017-05-23 04:49 | 6.27 | 252.67 |  |  | 25.2924
53934 | 2017-05-23 04:49 | 6.27 | 252.75 |  |  | 25.3004
53935 | 2017-05-23 04:49 | 6.27 | 252.75 |  |  | 25.3004
53936 | 2017-05-23 04:49 | 6.27 | 252.75 |  |  | 25.3004
53937 | 2017-05-23 04:49 | 6.27 | 252.83 |  |  | 25.3084
53938 | 2017-05-23 04:50 | 6.27 | 252.75 |  |  | 25.3004
53939 | 2017-05-23 04:50 | 6.27 | 252.75 |  |  | 25.3004
53940 | 2017-05-23 04:50 | 6.27 | 252.75 |  |  | 25.3004
53941 | 2017-05-23 04:50 | 6.27 | 252.67 |  |  | 25.2924
53942 | 2017-05-23 04:50 | 6.27 | 252.75 |  |  | 25.3004
53943 | 2017-05-23 04:50 | 6.27 | 252.75 |  |  | 25.3004
53944 | 2017-05-23 04:50 | 6.27 | 252.75 |  |  | 25.3004
53945 | 2017-05-23 04:51 | 6.27 | 252.75 |  |  | 25.3004
53946 | 2017-05-23 04:51 | 6.27 | 252.75 |  |  | 25.3004
53947 | 2017-05-23 04:51 | 6.27 | 252.75 |  |  | 25.3004
53948 | 2017-05-23 04:51 | 6.27 | 252.75 |  |  | 25.3004
53949 | 2017-05-23 04:51 | 6.27 | 252.67 |  |  | 25.2924
53950 | 2017-05-23 04:52 | 6.27 | 252.75 |  |  | 25.3004
53951 | 2017-05-23 04:52 | 6.27 | 252.75 |  |  | 25.3004
53952 | 2017-05-23 04:52 | 6.27 | 252.75 |  |  | 25.3004
53953 | 2017-05-23 04:52 | 6.27 | 252.83 |  |  | 25.3084
53954 | 2017-05-23 04:52 | 6.27 | 252.75 |  |  | 25.3004
53955 | 2017-05-23 04:52 | 6.27 | 252.75 |  |  | 25.3004
53956 | 2017-05-23 04:52 | 6.27 | 252.75 |  |  | 25.3004
53957 | 2017-05-23 04:53 | 6.27 | 252.67 |  |  | 25.2924
53958 | 2017-05-23 04:53 | 6.27 | 252.75 |  |  | 25.3004
53959 | 2017-05-23 04:53 | 6.27 | 252.67 |  |  | 25.2924
53960 | 2017-05-23 04:53 | 6.27 | 252.75 |  |  | 25.3004
53961 | 2017-05-23 04:53 | 6.27 | 252.75 |  |  | 25.3004
53962 | 2017-05-23 04:54 | 6.27 | 252.75 |  |  | 25.3004
53963 | 2017-05-23 04:54 | 6.27 | 252.75 |  |  | 25.3004
53964 | 2017-05-23 04:54 | 6.27 | 252.75 |  |  | 25.3004
53965 | 2017-05-23 04:54 | 6.27 | 252.75 |  |  | 25.3004
53966 | 2017-05-23 04:54 | 6.27 | 252.75 |  |  | 25.3004
53967 | 2017-05-23 04:54 | 6.27 | 252.75 |  |  | 25.3004
53968 | 2017-05-23 04:55 | 6.27 | 252.75 |  |  | 25.3004
53969 | 2017-05-23 04:55 | 6.27 | 252.75 |  |  | 25.3004
53970 | 2017-05-23 04:55 | 6.27 | 252.75 |  |  | 25.3004
53971 | 2017-05-23 04:55 | 6.27 | 252.75 |  |  | 25.3004
53972 | 2017-05-23 04:55 | 6.27 | 252.75 |  |  | 25.3004
53973 | 2017-05-23 04:55 | 6.27 | 252.67 |  |  | 25.2924
53974 | 2017-05-23 04:55 | 6.27 | 252.75 |  |  | 25.3004
53975 | 2017-05-23 04:56 | 6.27 | 252.67 |  |  | 25.2924
53976 | 2017-05-23 04:56 | 6.27 | 252.75 |  |  | 25.3004
53977 | 2017-05-23 04:56 | 6.27 | 252.75 |  |  | 25.3004
53978 | 2017-05-23 04:56 | 6.27 | 252.75 |  |  | 25.3004
53979 | 2017-05-23 04:56 | 6.27 | 252.75 |  |  | 25.3004
53980 | 2017-05-23 04:57 | 6.27 | 252.67 |  |  | 25.2924
53981 | 2017-05-23 04:57 | 6.27 | 252.75 |  |  | 25.3004
53982 | 2017-05-23 04:57 | 6.27 | 252.75 |  |  | 25.3004
53983 | 2017-05-23 04:57 | 6.27 | 252.83 |  |  | 25.3084
53984 | 2017-05-23 04:57 | 6.27 | 252.75 |  |  | 25.3004
53985 | 2017-05-23 04:57 | 6.27 | 252.75 |  |  | 25.3004
53986 | 2017-05-23 04:57 | 6.27 | 252.75 |  |  | 25.3004
53987 | 2017-05-23 04:58 | 6.27 | 252.75 |  |  | 25.3004
53988 | 2017-05-23 04:58 | 6.27 | 252.83 |  |  | 25.3084
53989 | 2017-05-23 04:58 | 6.27 | 252.75 |  |  | 25.3004
53990 | 2017-05-23 04:58 | 6.27 | 252.75 |  |  | 25.3004
53991 | 2017-05-23 04:58 | 6.27 | 252.67 |  |  | 25.2924
53992 | 2017-05-23 04:59 | 6.27 | 252.75 |  |  | 25.3004
53993 | 2017-05-23 04:59 | 6.27 | 252.67 |  |  | 25.2924
53994 | 2017-05-23 04:59 | 6.27 | 252.67 |  |  | 25.2924
53995 | 2017-05-23 04:59 | 6.27 | 252.75 |  |  | 25.3004
53996 | 2017-05-23 04:59 | 6.27 | 252.67 |  |  | 25.2924
53997 | 2017-05-23 04:59 | 6.27 | 252.75 |  |  | 25.3004
53998 | 2017-05-23 04:59 | 6.27 | 252.75 |  |  | 25.3004
53999 | 2017-05-23 05:00 | 6.27 | 252.67 |  |  | 25.2924
54000 | 2017-05-23 05:00 | 6.27 | 252.75 |  |  | 25.3004
54001 | 2017-05-23 05:00 | 6.27 | 252.67 |  |  | 25.2924
54002 | 2017-05-23 05:00 | 6.27 | 252.67 |  |  | 25.2924
54003 | 2017-05-23 05:00 | 6.27 | 252.67 |  |  | 25.2924
54004 | 2017-05-23 05:01 | 6.27 | 252.75 |  |  | 25.3004
54005 | 2017-05-23 05:01 | 6.27 | 252.75 |  |  | 25.3004
54006 | 2017-05-23 05:01 | 6.27 | 252.75 |  |  | 25.3004
54007 | 2017-05-23 05:01 | 6.27 | 252.67 |  |  | 25.2924
54008 | 2017-05-23 05:01 | 6.27 | 252.75 |  |  | 25.3004
54009 | 2017-05-23 05:01 | 6.27 | 252.75 |  |  | 25.3004
54010 | 2017-05-23 05:02 | 6.27 | 252.75 |  |  | 25.3004
54011 | 2017-05-23 05:02 | 6.27 | 252.75 |  |  | 25.3004
54012 | 2017-05-23 05:02 | 6.27 | 252.67 |  |  | 25.2924
54013 | 2017-05-23 05:02 | 6.27 | 252.67 |  |  | 25.2924
54014 | 2017-05-23 05:02 | 6.27 | 252.67 |  |  | 25.2924
54015 | 2017-05-23 05:02 | 6.27 | 252.75 |  |  | 25.3004
54016 | 2017-05-23 05:02 | 6.27 | 252.75 |  |  | 25.3004
54017 | 2017-05-23 05:03 | 6.27 | 252.83 |  |  | 25.3084
54018 | 2017-05-23 05:03 | 6.27 | 252.75 |  |  | 25.3004
54019 | 2017-05-23 05:03 | 6.27 | 252.75 |  |  | 25.3004
54020 | 2017-05-23 05:03 | 6.27 | 252.75 |  |  | 25.3004
54021 | 2017-05-23 05:03 | 6.27 | 252.75 |  |  | 25.3004
54022 | 2017-05-23 05:04 | 6.27 | 252.75 |  |  | 25.3004
54023 | 2017-05-23 05:04 | 6.27 | 252.75 |  |  | 25.3004
54024 | 2017-05-23 05:04 | 6.27 | 252.75 |  |  | 25.3004
54025 | 2017-05-23 05:04 | 6.27 | 252.67 |  |  | 25.2924
54026 | 2017-05-23 05:04 | 6.27 | 252.75 |  |  | 25.3004
54027 | 2017-05-23 05:04 | 6.27 | 252.67 |  |  | 25.2924
54028 | 2017-05-23 05:04 | 6.27 | 252.67 |  |  | 25.2924
54029 | 2017-05-23 05:05 | 6.27 | 252.75 |  |  | 25.3004
54030 | 2017-05-23 05:05 | 6.27 | 252.75 |  |  | 25.3004
54031 | 2017-05-23 05:05 | 6.27 | 252.67 |  |  | 25.2924
54032 | 2017-05-23 05:05 | 6.27 | 252.67 |  |  | 25.2924
54033 | 2017-05-23 05:05 | 6.27 | 252.75 |  |  | 25.3004
54034 | 2017-05-23 05:06 | 6.27 | 252.75 |  |  | 25.3004
54035 | 2017-05-23 05:06 | 6.27 | 252.67 |  |  | 25.2924
54036 | 2017-05-23 05:06 | 6.27 | 252.75 |  |  | 25.3004
54037 | 2017-05-23 05:06 | 6.27 | 252.75 |  |  | 25.3004
54038 | 2017-05-23 05:06 | 6.27 | 252.75 |  |  | 25.3004
54039 | 2017-05-23 05:06 | 6.27 | 252.83 |  |  | 25.3084
54040 | 2017-05-23 05:06 | 6.27 | 252.75 |  |  | 25.3004
54041 | 2017-05-23 05:07 | 6.27 | 252.75 |  |  | 25.3004
54042 | 2017-05-23 05:07 | 6.27 | 252.67 |  |  | 25.2924
54043 | 2017-05-23 05:07 | 6.27 | 252.67 |  |  | 25.2924
54044 | 2017-05-23 05:07 | 6.27 | 252.75 |  |  | 25.3004
54045 | 2017-05-23 05:07 | 6.27 | 252.75 |  |  | 25.3004
54046 | 2017-05-23 05:08 | 6.27 | 252.75 |  |  | 25.3004
54047 | 2017-05-23 05:08 | 6.27 | 252.75 |  |  | 25.3004
54048 | 2017-05-23 05:08 | 6.27 | 252.75 |  |  | 25.3004
54049 | 2017-05-23 05:08 | 6.27 | 252.67 |  |  | 25.2924
54050 | 2017-05-23 05:08 | 6.27 | 252.75 |  |  | 25.3004
54051 | 2017-05-23 05:08 | 6.27 | 252.75 |  |  | 25.3004
54052 | 2017-05-23 05:08 | 6.27 | 252.75 |  |  | 25.3004
54053 | 2017-05-23 05:09 | 6.27 | 252.75 |  |  | 25.3004
54054 | 2017-05-23 05:09 | 6.27 | 252.75 |  |  | 25.3004
54055 | 2017-05-23 05:09 | 6.27 | 252.75 |  |  | 25.3004
54056 | 2017-05-23 05:09 | 6.27 | 252.67 |  |  | 25.2924
54057 | 2017-05-23 05:09 | 6.27 | 252.67 |  |  | 25.2924
54058 | 2017-05-23 05:10 | 6.27 | 252.67 |  |  | 25.2924
54059 | 2017-05-23 05:10 | 6.27 | 252.75 |  |  | 25.3004
54060 | 2017-05-23 05:10 | 6.27 | 252.75 |  |  | 25.3004
54061 | 2017-05-23 05:10 | 6.27 | 252.75 |  |  | 25.3004
54062 | 2017-05-23 05:10 | 6.27 | 252.75 |  |  | 25.3004
54063 | 2017-05-23 05:10 | 6.27 | 252.75 |  |  | 25.3004
54064 | 2017-05-23 05:10 | 6.27 | 252.75 |  |  | 25.3004
54065 | 2017-05-23 05:11 | 6.27 | 252.75 |  |  | 25.3004
54066 | 2017-05-23 05:11 | 6.27 | 252.75 |  |  | 25.3004
54067 | 2017-05-23 05:11 | 6.27 | 252.75 |  |  | 25.3004
54068 | 2017-05-23 05:11 | 6.27 | 252.83 |  |  | 25.3084
54069 | 2017-05-23 05:11 | 6.27 | 252.67 |  |  | 25.2924
54070 | 2017-05-23 05:11 | 6.27 | 252.75 |  |  | 25.3004
54071 | 2017-05-23 05:12 | 6.27 | 252.75 |  |  | 25.3004
54072 | 2017-05-23 05:12 | 6.27 | 252.75 |  |  | 25.3004
54073 | 2017-05-23 05:12 | 6.27 | 252.67 |  |  | 25.2924
54074 | 2017-05-23 05:12 | 6.27 | 252.67 |  |  | 25.2924
54075 | 2017-05-23 05:12 | 6.27 | 252.75 |  |  | 25.3004
54076 | 2017-05-23 05:13 | 6.27 | 252.67 |  |  | 25.2924
54077 | 2017-05-23 05:13 | 6.27 | 252.75 |  |  | 25.3004
54078 | 2017-05-23 05:13 | 6.27 | 252.75 |  |  | 25.3004
54079 | 2017-05-23 05:13 | 6.27 | 252.75 |  |  | 25.3004
54080 | 2017-05-23 05:13 | 6.27 | 252.67 |  |  | 25.2924
54081 | 2017-05-23 05:13 | 6.27 | 252.75 |  |  | 25.3004
54082 | 2017-05-23 05:13 | 6.27 | 252.67 |  |  | 25.2924
54083 | 2017-05-23 05:14 | 6.27 | 252.67 |  |  | 25.2924
54084 | 2017-05-23 05:14 | 6.27 | 252.67 |  |  | 25.2924
54085 | 2017-05-23 05:14 | 6.27 | 252.75 |  |  | 25.3004
54086 | 2017-05-23 05:14 | 6.27 | 252.67 |  |  | 25.2924
54087 | 2017-05-23 05:14 | 6.27 | 252.75 |  |  | 25.3004
54088 | 2017-05-23 05:15 | 6.27 | 252.67 |  |  | 25.2924
54089 | 2017-05-23 05:15 | 6.27 | 252.67 |  |  | 25.2924
54090 | 2017-05-23 05:15 | 6.27 | 252.75 |  |  | 25.3004
54091 | 2017-05-23 05:15 | 6.27 | 252.75 |  |  | 25.3004
54092 | 2017-05-23 05:15 | 6.27 | 252.75 |  |  | 25.3004
54093 | 2017-05-23 05:15 | 6.27 | 252.67 |  |  | 25.2924
54094 | 2017-05-23 05:15 | 6.27 | 252.75 |  |  | 25.3004
54095 | 2017-05-23 05:16 | 6.27 | 252.75 |  |  | 25.3004
54096 | 2017-05-23 05:16 | 6.27 | 252.75 |  |  | 25.3004
54097 | 2017-05-23 05:16 | 6.27 | 252.75 |  |  | 25.3004
54098 | 2017-05-23 05:16 | 6.27 | 252.67 |  |  | 25.2924
54099 | 2017-05-23 05:16 | 6.27 | 252.67 |  |  | 25.2924
54100 | 2017-05-23 05:17 | 6.27 | 252.67 |  |  | 25.2924
54101 | 2017-05-23 05:17 | 6.27 | 252.67 |  |  | 25.2924
54102 | 2017-05-23 05:17 | 6.27 | 252.75 |  |  | 25.3004
54103 | 2017-05-23 05:17 | 6.27 | 252.75 |  |  | 25.3004
54104 | 2017-05-23 05:17 | 6.27 | 252.75 |  |  | 25.3004
54105 | 2017-05-23 05:17 | 6.27 | 252.75 |  |  | 25.3004
54106 | 2017-05-23 05:17 | 6.27 | 252.75 |  |  | 25.3004
54107 | 2017-05-23 05:18 | 6.27 | 252.67 |  |  | 25.2924
54108 | 2017-05-23 05:18 | 6.27 | 252.75 |  |  | 25.3004
54109 | 2017-05-23 05:18 | 6.27 | 252.67 |  |  | 25.2924
54110 | 2017-05-23 05:18 | 6.27 | 252.67 |  |  | 25.2924
54111 | 2017-05-23 05:18 | 6.27 | 252.67 |  |  | 25.2924
54112 | 2017-05-23 05:19 | 6.27 | 252.67 |  |  | 25.2924
54113 | 2017-05-23 05:19 | 6.27 | 252.67 |  |  | 25.2924
54114 | 2017-05-23 05:19 | 6.27 | 252.67 |  |  | 25.2924
54115 | 2017-05-23 05:19 | 6.27 | 252.67 |  |  | 25.2924
54116 | 2017-05-23 05:19 | 6.27 | 252.67 |  |  | 25.2924
54117 | 2017-05-23 05:19 | 6.27 | 252.67 |  |  | 25.2924
54118 | 2017-05-23 05:20 | 6.27 | 252.67 |  |  | 25.2924
54119 | 2017-05-23 05:20 | 6.27 | 252.67 |  |  | 25.2924
54120 | 2017-05-23 05:20 | 6.27 | 252.75 |  |  | 25.3004
54121 | 2017-05-23 05:20 | 6.27 | 252.75 |  |  | 25.3004
54122 | 2017-05-23 05:20 | 6.27 | 252.75 |  |  | 25.3004
54123 | 2017-05-23 05:20 | 6.27 | 252.75 |  |  | 25.3004
54124 | 2017-05-23 05:20 | 6.27 | 252.75 |  |  | 25.3004
54125 | 2017-05-23 05:21 | 6.27 | 252.59 |  |  | 25.2844
54126 | 2017-05-23 05:21 | 6.27 | 252.75 |  |  | 25.3004
54127 | 2017-05-23 05:21 | 6.27 | 252.67 |  |  | 25.2924
54128 | 2017-05-23 05:21 | 6.27 | 252.67 |  |  | 25.2924
54129 | 2017-05-23 05:21 | 6.27 | 252.75 |  |  | 25.3004
54130 | 2017-05-23 05:22 | 6.27 | 252.67 |  |  | 25.2924
54131 | 2017-05-23 05:22 | 6.27 | 252.75 |  |  | 25.3004
54132 | 2017-05-23 05:22 | 6.27 | 252.67 |  |  | 25.2924
54133 | 2017-05-23 05:22 | 6.27 | 252.67 |  |  | 25.2924
54134 | 2017-05-23 05:22 | 6.27 | 252.75 |  |  | 25.3004
54135 | 2017-05-23 05:22 | 6.27 | 252.67 |  |  | 25.2924
54136 | 2017-05-23 05:22 | 6.27 | 252.75 |  |  | 25.3004
54137 | 2017-05-23 05:23 | 6.27 | 252.67 |  |  | 25.2924
54138 | 2017-05-23 05:23 | 6.27 | 252.67 |  |  | 25.2924
54139 | 2017-05-23 05:23 | 6.27 | 252.75 |  |  | 25.3004
54140 | 2017-05-23 05:23 | 6.27 | 252.75 |  |  | 25.3004
54141 | 2017-05-23 05:23 | 6.27 | 252.75 |  |  | 25.3004
54142 | 2017-05-23 05:24 | 6.27 | 252.75 |  |  | 25.3004
54143 | 2017-05-23 05:24 | 6.27 | 252.67 |  |  | 25.2924
54144 | 2017-05-23 05:24 | 6.23 | 252.67 |  |  | 25.2924
54145 | 2017-05-23 05:24 | 6.23 | 252.67 |  |  | 25.2924
54146 | 2017-05-23 05:24 | 6.23 | 252.67 |  |  | 25.2924
54147 | 2017-05-23 05:24 | 6.27 | 252.75 |  |  | 25.3004
54148 | 2017-05-23 05:24 | 6.23 | 252.67 |  |  | 25.2924
54149 | 2017-05-23 05:25 | 6.23 | 252.67 |  |  | 25.2924
54150 | 2017-05-23 05:25 | 6.23 | 252.67 |  |  | 25.2924
54151 | 2017-05-23 05:25 | 6.23 | 252.75 |  |  | 25.3004
54152 | 2017-05-23 05:25 | 6.23 | 252.75 |  |  | 25.3004
54153 | 2017-05-23 05:25 | 6.23 | 252.75 |  |  | 25.3004
54154 | 2017-05-23 05:26 | 6.23 | 252.75 |  |  | 25.3004
54155 | 2017-05-23 05:26 | 6.23 | 252.67 |  |  | 25.2924
54156 | 2017-05-23 05:26 | 6.23 | 252.75 |  |  | 25.3004
54157 | 2017-05-23 05:26 | 6.23 | 252.67 |  |  | 25.2924
54158 | 2017-05-23 05:26 | 6.23 | 252.75 |  |  | 25.3004
54159 | 2017-05-23 05:26 | 6.23 | 252.67 |  |  | 25.2924
54160 | 2017-05-23 05:26 | 6.23 | 252.75 |  |  | 25.3004
54161 | 2017-05-23 05:27 | 6.23 | 252.75 |  |  | 25.3004
54162 | 2017-05-23 05:27 | 6.23 | 252.67 |  |  | 25.2924
54163 | 2017-05-23 05:27 | 6.23 | 252.67 |  |  | 25.2924
54164 | 2017-05-23 05:27 | 6.23 | 252.67 |  |  | 25.2924
54165 | 2017-05-23 05:27 | 6.23 | 252.67 |  |  | 25.2924
54166 | 2017-05-23 05:28 | 6.23 | 252.67 |  |  | 25.2924
54167 | 2017-05-23 05:28 | 6.23 | 252.67 |  |  | 25.2924
54168 | 2017-05-23 05:28 | 6.23 | 252.67 |  |  | 25.2924
54169 | 2017-05-23 05:28 | 6.23 | 252.67 |  |  | 25.2924
54170 | 2017-05-23 05:28 | 6.23 | 252.67 |  |  | 25.2924
54171 | 2017-05-23 05:28 | 6.23 | 252.67 |  |  | 25.2924
54172 | 2017-05-23 05:28 | 6.23 | 252.75 |  |  | 25.3004
54173 | 2017-05-23 05:29 | 6.23 | 252.67 |  |  | 25.2924
54174 | 2017-05-23 05:29 | 6.23 | 252.67 |  |  | 25.2924
54175 | 2017-05-23 05:29 | 6.23 | 252.67 |  |  | 25.2924
54176 | 2017-05-23 05:29 | 6.23 | 252.67 |  |  | 25.2924
54177 | 2017-05-23 05:29 | 6.23 | 252.67 |  |  | 25.2924
54178 | 2017-05-23 05:29 | 6.23 | 252.67 |  |  | 25.2924
54179 | 2017-05-23 05:30 | 6.23 | 252.67 |  |  | 25.2924
54180 | 2017-05-23 05:30 | 6.23 | 252.67 |  |  | 25.2924
54181 | 2017-05-23 05:30 | 6.23 | 252.75 |  |  | 25.3004
54182 | 2017-05-23 05:30 | 6.23 | 252.67 |  |  | 25.2924
54183 | 2017-05-23 05:30 | 6.23 | 252.59 |  |  | 25.2844
54184 | 2017-05-23 05:31 | 6.23 | 252.67 |  |  | 25.2924
54185 | 2017-05-23 05:31 | 6.23 | 252.67 |  |  | 25.2924
54186 | 2017-05-23 05:31 | 6.23 | 252.75 |  |  | 25.3004
54187 | 2017-05-23 05:31 | 6.23 | 252.59 |  |  | 25.2844
54188 | 2017-05-23 05:31 | 6.23 | 252.67 |  |  | 25.2924
54189 | 2017-05-23 05:31 | 6.23 | 252.67 |  |  | 25.2924
54190 | 2017-05-23 05:31 | 6.23 | 252.67 |  |  | 25.2924
54191 | 2017-05-23 05:32 | 6.23 | 252.75 |  |  | 25.3004
54192 | 2017-05-23 05:32 | 6.23 | 252.67 |  |  | 25.2924
54193 | 2017-05-23 05:32 | 6.23 | 252.67 |  |  | 25.2924
54194 | 2017-05-23 05:32 | 6.23 | 252.67 |  |  | 25.2924
54195 | 2017-05-23 05:32 | 6.23 | 252.67 |  |  | 25.2924
54196 | 2017-05-23 05:33 | 6.23 | 252.67 |  |  | 25.2924
54197 | 2017-05-23 05:33 | 6.23 | 252.67 |  |  | 25.2924
54198 | 2017-05-23 05:33 | 6.23 | 252.67 |  |  | 25.2924
54199 | 2017-05-23 05:33 | 6.23 | 252.75 |  |  | 25.3004
54200 | 2017-05-23 05:33 | 6.23 | 252.67 |  |  | 25.2924
54201 | 2017-05-23 05:33 | 6.23 | 252.67 |  |  | 25.2924
54202 | 2017-05-23 05:33 | 6.23 | 252.75 |  |  | 25.3004
54203 | 2017-05-23 05:34 | 6.23 | 252.67 |  |  | 25.2924
54204 | 2017-05-23 05:34 | 6.23 | 252.67 |  |  | 25.2924
54205 | 2017-05-23 05:34 | 6.23 | 252.67 |  |  | 25.2924
54206 | 2017-05-23 05:34 | 6.23 | 252.67 |  |  | 25.2924
54207 | 2017-05-23 05:34 | 6.23 | 252.67 |  |  | 25.2924
54208 | 2017-05-23 05:35 | 6.23 | 252.67 |  |  | 25.2924
54209 | 2017-05-23 05:35 | 6.23 | 252.59 |  |  | 25.2844
54210 | 2017-05-23 05:35 | 6.23 | 252.67 |  |  | 25.2924
54211 | 2017-05-23 05:35 | 6.23 | 252.67 |  |  | 25.2924
54212 | 2017-05-23 05:35 | 6.23 | 252.67 |  |  | 25.2924
54213 | 2017-05-23 05:35 | 6.23 | 252.67 |  |  | 25.2924
54214 | 2017-05-23 05:35 | 6.23 | 252.67 |  |  | 25.2924
54215 | 2017-05-23 05:36 | 6.23 | 252.67 |  |  | 25.2924
54216 | 2017-05-23 05:36 | 6.23 | 252.67 |  |  | 25.2924
54217 | 2017-05-23 05:36 | 6.23 | 252.75 |  |  | 25.3004
54218 | 2017-05-23 05:36 | 6.23 | 252.67 |  |  | 25.2924
54219 | 2017-05-23 05:36 | 6.23 | 252.67 |  |  | 25.2924
54220 | 2017-05-23 05:37 | 6.23 | 252.67 |  |  | 25.2924
54221 | 2017-05-23 05:37 | 6.23 | 252.59 |  |  | 25.2844
54222 | 2017-05-23 05:37 | 6.23 | 252.67 |  |  | 25.2924
54223 | 2017-05-23 05:37 | 6.23 | 252.67 |  |  | 25.2924
54224 | 2017-05-23 05:37 | 6.23 | 252.67 |  |  | 25.2924
54225 | 2017-05-23 05:37 | 6.23 | 252.67 |  |  | 25.2924
54226 | 2017-05-23 05:38 | 6.23 | 252.67 |  |  | 25.2924
54227 | 2017-05-23 05:38 | 6.23 | 252.75 |  |  | 25.3004
54228 | 2017-05-23 05:38 | 6.23 | 252.67 |  |  | 25.2924
54229 | 2017-05-23 05:38 | 6.23 | 252.59 |  |  | 25.2844
54230 | 2017-05-23 05:38 | 6.23 | 252.67 |  |  | 25.2924
54231 | 2017-05-23 05:38 | 6.23 | 252.59 |  |  | 25.2844
54232 | 2017-05-23 05:39 | 6.23 | 252.67 |  |  | 25.2924
54233 | 2017-05-23 05:39 | 6.23 | 252.67 |  |  | 25.2924
54234 | 2017-05-23 05:39 | 6.23 | 252.67 |  |  | 25.2924
54235 | 2017-05-23 05:39 | 6.23 | 252.59 |  |  | 25.2844
54236 | 2017-05-23 05:39 | 6.23 | 252.67 |  |  | 25.2924
54237 | 2017-05-23 05:39 | 6.23 | 252.59 |  |  | 25.2844
54238 | 2017-05-23 05:40 | 6.23 | 252.59 |  |  | 25.2844
54239 | 2017-05-23 05:40 | 6.23 | 252.59 |  |  | 25.2844
54240 | 2017-05-23 05:40 | 6.23 | 252.59 |  |  | 25.2844
54241 | 2017-05-23 05:40 | 6.23 | 252.67 |  |  | 25.2924
54242 | 2017-05-23 05:40 | 6.23 | 252.67 |  |  | 25.2924
54243 | 2017-05-23 05:40 | 6.23 | 252.67 |  |  | 25.2924
54244 | 2017-05-23 05:40 | 6.23 | 252.67 |  |  | 25.2924
54245 | 2017-05-23 05:41 | 6.23 | 252.59 |  |  | 25.2844
54246 | 2017-05-23 05:41 | 6.23 | 252.59 |  |  | 25.2844
54247 | 2017-05-23 05:41 | 6.23 | 252.59 |  |  | 25.2844
54248 | 2017-05-23 05:41 | 6.23 | 252.67 |  |  | 25.2924
54249 | 2017-05-23 05:41 | 6.23 | 252.59 |  |  | 25.2844
54250 | 2017-05-23 05:42 | 6.23 | 252.59 |  |  | 25.2844
54251 | 2017-05-23 05:42 | 6.2 | 252.59 |  |  | 25.2844
54252 | 2017-05-23 05:42 | 6.23 | 252.67 |  |  | 25.2924
54253 | 2017-05-23 05:42 | 6.23 | 252.67 |  |  | 25.2924
54254 | 2017-05-23 05:42 | 6.23 | 252.59 |  |  | 25.2844
54255 | 2017-05-23 05:42 | 6.2 | 252.67 |  |  | 25.2924
54256 | 2017-05-23 05:42 | 6.2 | 252.67 |  |  | 25.2924
54257 | 2017-05-23 05:43 | 6.2 | 252.67 |  |  | 25.2924
54258 | 2017-05-23 05:43 | 6.2 | 252.59 |  |  | 25.2844
54259 | 2017-05-23 05:43 | 6.2 | 252.59 |  |  | 25.2844
54260 | 2017-05-23 05:43 | 6.2 | 252.67 |  |  | 25.2924
54261 | 2017-05-23 05:43 | 6.2 | 252.59 |  |  | 25.2844
54262 | 2017-05-23 05:44 | 6.2 | 252.59 |  |  | 25.2844
54263 | 2017-05-23 05:44 | 6.2 | 252.67 |  |  | 25.2924
54264 | 2017-05-23 05:44 | 6.2 | 252.59 |  |  | 25.2844
54265 | 2017-05-23 05:44 | 6.2 | 252.59 |  |  | 25.2844
54266 | 2017-05-23 05:44 | 6.2 | 252.67 |  |  | 25.2924
54267 | 2017-05-23 05:44 | 6.2 | 252.67 |  |  | 25.2924
54268 | 2017-05-23 05:44 | 6.2 | 252.67 |  |  | 25.2924
54269 | 2017-05-23 05:45 | 6.2 | 252.67 |  |  | 25.2924
54270 | 2017-05-23 05:45 | 6.2 | 252.67 |  |  | 25.2924
54271 | 2017-05-23 05:45 | 6.2 | 252.59 |  |  | 25.2844
54272 | 2017-05-23 05:45 | 6.2 | 252.59 |  |  | 25.2844
54273 | 2017-05-23 05:45 | 6.2 | 252.59 |  |  | 25.2844
54274 | 2017-05-23 05:46 | 6.2 | 252.51 |  |  | 25.2764
54275 | 2017-05-23 05:46 | 6.2 | 252.59 |  |  | 25.2844
54276 | 2017-05-23 05:46 | 6.2 | 252.59 |  |  | 25.2844
54277 | 2017-05-23 05:46 | 6.2 | 252.67 |  |  | 25.2924
54278 | 2017-05-23 05:46 | 6.2 | 252.59 |  |  | 25.2844
54279 | 2017-05-23 05:46 | 6.2 | 252.59 |  |  | 25.2844
54280 | 2017-05-23 05:46 | 6.2 | 252.59 |  |  | 25.2844
54281 | 2017-05-23 05:47 | 6.2 | 252.67 |  |  | 25.2924
54282 | 2017-05-23 05:47 | 6.2 | 252.59 |  |  | 25.2844
54283 | 2017-05-23 05:47 | 6.2 | 252.67 |  |  | 25.2924
54284 | 2017-05-23 05:47 | 6.2 | 252.59 |  |  | 25.2844
54285 | 2017-05-23 05:47 | 6.2 | 252.59 |  |  | 25.2844
54286 | 2017-05-23 05:47 | 6.2 | 252.59 |  |  | 25.2844
54287 | 2017-05-23 05:48 | 6.2 | 252.59 |  |  | 25.2844
54288 | 2017-05-23 05:48 | 6.2 | 252.51 |  |  | 25.2764
54289 | 2017-05-23 05:48 | 6.2 | 252.59 |  |  | 25.2844
54290 | 2017-05-23 05:48 | 6.2 | 252.59 |  |  | 25.2844
54291 | 2017-05-23 05:48 | 6.2 | 252.67 |  |  | 25.2924
54292 | 2017-05-23 05:49 | 6.2 | 252.59 |  |  | 25.2844
54293 | 2017-05-23 05:49 | 6.2 | 252.59 |  |  | 25.2844
54294 | 2017-05-23 05:49 | 6.2 | 252.59 |  |  | 25.2844
54295 | 2017-05-23 05:49 | 6.2 | 252.67 |  |  | 25.2924
54296 | 2017-05-23 05:49 | 6.2 | 252.59 |  |  | 25.2844
54297 | 2017-05-23 05:49 | 6.2 | 252.51 |  |  | 25.2764
54298 | 2017-05-23 05:49 | 6.2 | 252.59 |  |  | 25.2844
54299 | 2017-05-23 05:50 | 6.2 | 252.59 |  |  | 25.2844
54300 | 2017-05-23 05:50 | 6.2 | 252.67 |  |  | 25.2924
54301 | 2017-05-23 05:50 | 6.2 | 252.59 |  |  | 25.2844
54302 | 2017-05-23 05:50 | 6.2 | 252.67 |  |  | 25.2924
54303 | 2017-05-23 05:50 | 6.2 | 252.67 |  |  | 25.2924
54304 | 2017-05-23 05:51 | 6.2 | 252.59 |  |  | 25.2844
54305 | 2017-05-23 05:51 | 6.2 | 252.59 |  |  | 25.2844
54306 | 2017-05-23 05:51 | 6.2 | 252.59 |  |  | 25.2844
54307 | 2017-05-23 05:51 | 6.2 | 252.51 |  |  | 25.2764
54308 | 2017-05-23 05:51 | 6.2 | 252.59 |  |  | 25.2844
54309 | 2017-05-23 05:51 | 6.2 | 252.59 |  |  | 25.2844
54310 | 2017-05-23 05:51 | 6.2 | 252.59 |  |  | 25.2844
54311 | 2017-05-23 05:52 | 6.2 | 252.59 |  |  | 25.2844
54312 | 2017-05-23 05:52 | 6.2 | 252.51 |  |  | 25.2764
54313 | 2017-05-23 05:52 | 6.2 | 252.59 |  |  | 25.2844
54314 | 2017-05-23 05:52 | 6.2 | 252.59 |  |  | 25.2844
54315 | 2017-05-23 05:52 | 6.2 | 252.59 |  |  | 25.2844
54316 | 2017-05-23 05:53 | 6.2 | 252.59 |  |  | 25.2844
54317 | 2017-05-23 05:53 | 6.2 | 252.67 |  |  | 25.2924
54318 | 2017-05-23 05:53 | 6.2 | 252.59 |  |  | 25.2844
54319 | 2017-05-23 05:53 | 6.2 | 252.67 |  |  | 25.2924
54320 | 2017-05-23 05:53 | 6.2 | 252.51 |  |  | 25.2764
54321 | 2017-05-23 05:53 | 6.2 | 252.59 |  |  | 25.2844
54322 | 2017-05-23 05:53 | 6.2 | 252.59 |  |  | 25.2844
54323 | 2017-05-23 05:54 | 6.2 | 252.51 |  |  | 25.2764
54324 | 2017-05-23 05:54 | 6.2 | 252.51 |  |  | 25.2764
54325 | 2017-05-23 05:54 | 6.2 | 252.51 |  |  | 25.2764
54326 | 2017-05-23 05:54 | 6.2 | 252.59 |  |  | 25.2844
54327 | 2017-05-23 05:54 | 6.2 | 252.59 |  |  | 25.2844
54328 | 2017-05-23 05:55 | 6.2 | 252.67 |  |  | 25.2924
54329 | 2017-05-23 05:55 | 6.2 | 252.59 |  |  | 25.2844
54330 | 2017-05-23 05:55 | 6.2 | 252.59 |  |  | 25.2844
54331 | 2017-05-23 05:55 | 6.2 | 252.59 |  |  | 25.2844
54332 | 2017-05-23 05:55 | 6.2 | 252.59 |  |  | 25.2844
54333 | 2017-05-23 05:55 | 6.2 | 252.59 |  |  | 25.2844
54334 | 2017-05-23 05:55 | 6.2 | 252.59 |  |  | 25.2844
54335 | 2017-05-23 05:56 | 6.2 | 252.59 |  |  | 25.2844
54336 | 2017-05-23 05:56 | 6.2 | 252.59 |  |  | 25.2844
54337 | 2017-05-23 05:56 | 6.2 | 252.59 |  |  | 25.2844
54338 | 2017-05-23 05:56 | 6.2 | 252.59 |  |  | 25.2844
54339 | 2017-05-23 05:56 | 6.2 | 252.59 |  |  | 25.2844
54340 | 2017-05-23 05:56 | 6.2 | 252.51 |  |  | 25.2764
54341 | 2017-05-23 05:57 | 6.2 | 252.67 |  |  | 25.2924
54342 | 2017-05-23 05:57 | 6.2 | 252.51 |  |  | 25.2764
54343 | 2017-05-23 05:57 | 6.2 | 252.59 |  |  | 25.2844
54344 | 2017-05-23 05:57 | 6.2 | 252.51 |  |  | 25.2764
54345 | 2017-05-23 05:57 | 6.2 | 252.59 |  |  | 25.2844
54346 | 2017-05-23 05:58 | 6.2 | 252.59 |  |  | 25.2844
54347 | 2017-05-23 05:58 | 6.2 | 252.51 |  |  | 25.2764
54348 | 2017-05-23 05:58 | 6.2 | 252.59 |  |  | 25.2844
54349 | 2017-05-23 05:58 | 6.2 | 252.51 |  |  | 25.2764
54350 | 2017-05-23 05:58 | 6.2 | 252.59 |  |  | 25.2844
54351 | 2017-05-23 05:58 | 6.2 | 252.59 |  |  | 25.2844
54352 | 2017-05-23 05:58 | 6.2 | 252.59 |  |  | 25.2844
54353 | 2017-05-23 05:59 | 6.2 | 252.59 |  |  | 25.2844
54354 | 2017-05-23 05:59 | 6.2 | 252.59 |  |  | 25.2844
54355 | 2017-05-23 05:59 | 6.2 | 252.51 |  |  | 25.2764
54356 | 2017-05-23 05:59 | 6.2 | 252.59 |  |  | 25.2844
54357 | 2017-05-23 05:59 | 6.2 | 252.59 |  |  | 25.2844
54358 | 2017-05-23 06:00 | 6.2 | 252.59 |  |  | 25.2844
54359 | 2017-05-23 06:00 | 6.2 | 252.67 |  |  | 25.2924
54360 | 2017-05-23 06:00 | 6.2 | 252.59 |  |  | 25.2844
54361 | 2017-05-23 06:00 | 6.2 | 252.59 |  |  | 25.2844
54362 | 2017-05-23 06:00 | 6.2 | 252.59 |  |  | 25.2844
54363 | 2017-05-23 06:00 | 6.2 | 252.59 |  |  | 25.2844
54364 | 2017-05-23 06:00 | 6.2 | 252.59 |  |  | 25.2844
54365 | 2017-05-23 06:01 | 6.2 | 252.59 |  |  | 25.2844
54366 | 2017-05-23 06:01 | 6.2 | 252.59 |  |  | 25.2844
54367 | 2017-05-23 06:01 | 6.2 | 252.51 |  |  | 25.2764
54368 | 2017-05-23 06:01 | 6.2 | 252.59 |  |  | 25.2844
54369 | 2017-05-23 06:01 | 6.2 | 252.59 |  |  | 25.2844
54370 | 2017-05-23 06:02 | 6.2 | 252.51 |  |  | 25.2764
54371 | 2017-05-23 06:02 | 6.2 | 252.59 |  |  | 25.2844
54372 | 2017-05-23 06:02 | 6.2 | 252.59 |  |  | 25.2844
54373 | 2017-05-23 06:02 | 6.2 | 252.59 |  |  | 25.2844
54374 | 2017-05-23 06:02 | 6.2 | 252.59 |  |  | 25.2844
54375 | 2017-05-23 06:02 | 6.2 | 252.51 |  |  | 25.2764
54376 | 2017-05-23 06:02 | 6.2 | 252.59 |  |  | 25.2844
54377 | 2017-05-23 06:03 | 6.2 | 252.59 |  |  | 25.2844
54378 | 2017-05-23 06:03 | 6.2 | 252.59 |  |  | 25.2844
54379 | 2017-05-23 06:03 | 6.2 | 252.59 |  |  | 25.2844
54380 | 2017-05-23 06:03 | 6.2 | 252.59 |  |  | 25.2844
54381 | 2017-05-23 06:03 | 6.2 | 252.59 |  |  | 25.2844
54382 | 2017-05-23 06:04 | 6.2 | 252.51 |  |  | 25.2764
54383 | 2017-05-23 06:04 | 6.2 | 252.51 |  |  | 25.2764
54384 | 2017-05-23 06:04 | 6.2 | 252.59 |  |  | 25.2844
54385 | 2017-05-23 06:04 | 6.2 | 252.51 |  |  | 25.2764
54386 | 2017-05-23 06:04 | 6.2 | 252.59 |  |  | 25.2844
54387 | 2017-05-23 06:04 | 6.2 | 252.59 |  |  | 25.2844
54388 | 2017-05-23 06:05 | 6.2 | 252.51 |  |  | 25.2764
54389 | 2017-05-23 06:05 | 6.2 | 252.51 |  |  | 25.2764
54390 | 2017-05-23 06:05 | 6.2 | 252.59 |  |  | 25.2844
54391 | 2017-05-23 06:05 | 6.2 | 252.51 |  |  | 25.2764
54392 | 2017-05-23 06:05 | 6.2 | 252.51 |  |  | 25.2764
54393 | 2017-05-23 06:05 | 6.2 | 252.59 |  |  | 25.2844
54394 | 2017-05-23 06:05 | 6.2 | 252.51 |  |  | 25.2764
54395 | 2017-05-23 06:06 | 6.2 | 252.59 |  |  | 25.2844
54396 | 2017-05-23 06:06 | 6.2 | 252.59 |  |  | 25.2844
54397 | 2017-05-23 06:06 | 6.2 | 252.51 |  |  | 25.2764
54398 | 2017-05-23 06:06 | 6.2 | 252.51 |  |  | 25.2764
54399 | 2017-05-23 06:06 | 6.2 | 252.51 |  |  | 25.2764
54400 | 2017-05-23 06:07 | 6.2 | 252.51 |  |  | 25.2764
54401 | 2017-05-23 06:07 | 6.2 | 252.59 |  |  | 25.2844
54402 | 2017-05-23 06:07 | 6.2 | 252.51 |  |  | 25.2764
54403 | 2017-05-23 06:07 | 6.2 | 252.59 |  |  | 25.2844
54404 | 2017-05-23 06:07 | 6.2 | 252.59 |  |  | 25.2844
54405 | 2017-05-23 06:07 | 6.2 | 252.59 |  |  | 25.2844
54406 | 2017-05-23 06:07 | 6.2 | 252.59 |  |  | 25.2844
54407 | 2017-05-23 06:08 | 6.2 | 252.51 |  |  | 25.2764
54408 | 2017-05-23 06:08 | 6.2 | 252.59 |  |  | 25.2844
54409 | 2017-05-23 06:08 | 6.2 | 252.59 |  |  | 25.2844
54410 | 2017-05-23 06:08 | 6.2 | 252.59 |  |  | 25.2844
54411 | 2017-05-23 06:08 | 6.2 | 252.51 |  |  | 25.2764
54412 | 2017-05-23 06:09 | 6.2 | 252.59 |  |  | 25.2844
54413 | 2017-05-23 06:09 | 6.2 | 252.51 |  |  | 25.2764
54414 | 2017-05-23 06:09 | 6.2 | 252.51 |  |  | 25.2764
54415 | 2017-05-23 06:09 | 6.2 | 252.51 |  |  | 25.2764
54416 | 2017-05-23 06:09 | 6.2 | 252.51 |  |  | 25.2764
54417 | 2017-05-23 06:09 | 6.2 | 252.51 |  |  | 25.2764
54418 | 2017-05-23 06:09 | 6.2 | 252.59 |  |  | 25.2844
54419 | 2017-05-23 06:10 | 6.2 | 252.51 |  |  | 25.2764
54420 | 2017-05-23 06:10 | 6.16 | 252.51 |  |  | 25.2764
54421 | 2017-05-23 06:10 | 6.2 | 252.59 |  |  | 25.2844
54422 | 2017-05-23 06:10 | 6.2 | 252.59 |  |  | 25.2844
54423 | 2017-05-23 06:10 | 6.2 | 252.51 |  |  | 25.2764
54424 | 2017-05-23 06:11 | 6.2 | 252.51 |  |  | 25.2764
54425 | 2017-05-23 06:11 | 6.2 | 252.51 |  |  | 25.2764
54426 | 2017-05-23 06:11 | 6.2 | 252.59 |  |  | 25.2844
54427 | 2017-05-23 06:11 | 6.16 | 252.59 |  |  | 25.2844
54428 | 2017-05-23 06:11 | 6.2 | 252.51 |  |  | 25.2764
54429 | 2017-05-23 06:11 | 6.2 | 252.51 |  |  | 25.2764
54430 | 2017-05-23 06:11 | 6.2 | 252.59 |  |  | 25.2844
54431 | 2017-05-23 06:12 | 6.2 | 252.51 |  |  | 25.2764
54432 | 2017-05-23 06:12 | 6.2 | 252.51 |  |  | 25.2764
54433 | 2017-05-23 06:12 | 6.16 | 252.51 |  |  | 25.2764
54434 | 2017-05-23 06:12 | 6.2 | 252.51 |  |  | 25.2764
54435 | 2017-05-23 06:12 | 6.2 | 252.51 |  |  | 25.2764
54436 | 2017-05-23 06:13 | 6.2 | 252.51 |  |  | 25.2764
54437 | 2017-05-23 06:13 | 6.16 | 252.51 |  |  | 25.2764
54438 | 2017-05-23 06:13 | 6.2 | 252.51 |  |  | 25.2764
54439 | 2017-05-23 06:13 | 6.2 | 252.51 |  |  | 25.2764
54440 | 2017-05-23 06:13 | 6.2 | 252.51 |  |  | 25.2764
54441 | 2017-05-23 06:13 | 6.2 | 252.51 |  |  | 25.2764
54442 | 2017-05-23 06:14 | 6.2 | 252.51 |  |  | 25.2764
54443 | 2017-05-23 06:14 | 6.2 | 252.51 |  |  | 25.2764
54444 | 2017-05-23 06:14 | 6.16 | 252.51 |  |  | 25.2764
54445 | 2017-05-23 06:14 | 6.2 | 252.59 |  |  | 25.2844
54446 | 2017-05-23 06:14 | 6.16 | 252.51 |  |  | 25.2764
54447 | 2017-05-23 06:14 | 6.16 | 252.51 |  |  | 25.2764
54448 | 2017-05-23 06:14 | 6.2 | 252.59 |  |  | 25.2844
54449 | 2017-05-23 06:15 | 6.16 | 252.51 |  |  | 25.2764
54450 | 2017-05-23 06:15 | 6.16 | 252.59 |  |  | 25.2844
54451 | 2017-05-23 06:15 | 6.2 | 252.51 |  |  | 25.2764
54452 | 2017-05-23 06:15 | 6.2 | 252.51 |  |  | 25.2764
54453 | 2017-05-23 06:15 | 6.2 | 252.59 |  |  | 25.2844
54454 | 2017-05-23 06:16 | 6.2 | 252.51 |  |  | 25.2764
54455 | 2017-05-23 06:16 | 6.2 | 252.43 |  |  | 25.2684
54456 | 2017-05-23 06:16 | 6.2 | 252.51 |  |  | 25.2764
54457 | 2017-05-23 06:16 | 6.2 | 252.43 |  |  | 25.2684
54458 | 2017-05-23 06:16 | 6.16 | 252.43 |  |  | 25.2684
54459 | 2017-05-23 06:16 | 6.16 | 252.59 |  |  | 25.2844
54460 | 2017-05-23 06:16 | 6.16 | 252.43 |  |  | 25.2684
54461 | 2017-05-23 06:17 | 6.16 | 252.51 |  |  | 25.2764
54462 | 2017-05-23 06:17 | 6.2 | 252.51 |  |  | 25.2764
54463 | 2017-05-23 06:17 | 6.16 | 252.51 |  |  | 25.2764
54464 | 2017-05-23 06:17 | 6.16 | 252.43 |  |  | 25.2684
54465 | 2017-05-23 06:17 | 6.16 | 252.51 |  |  | 25.2764
54466 | 2017-05-23 06:18 | 6.2 | 252.43 |  |  | 25.2684
54467 | 2017-05-23 06:18 | 6.16 | 252.51 |  |  | 25.2764
54468 | 2017-05-23 06:18 | 6.16 | 252.51 |  |  | 25.2764
54469 | 2017-05-23 06:18 | 6.2 | 252.51 |  |  | 25.2764
54470 | 2017-05-23 06:18 | 6.16 | 252.51 |  |  | 25.2764
54471 | 2017-05-23 06:18 | 6.16 | 252.59 |  |  | 25.2844
54472 | 2017-05-23 06:18 | 6.16 | 252.51 |  |  | 25.2764
54473 | 2017-05-23 06:19 | 6.2 | 252.51 |  |  | 25.2764
54474 | 2017-05-23 06:19 | 6.16 | 252.43 |  |  | 25.2684
54475 | 2017-05-23 06:19 | 6.16 | 252.51 |  |  | 25.2764
54476 | 2017-05-23 06:19 | 6.2 | 252.43 |  |  | 25.2684
54477 | 2017-05-23 06:19 | 6.2 | 252.51 |  |  | 25.2764
54478 | 2017-05-23 06:20 | 6.16 | 252.51 |  |  | 25.2764
54479 | 2017-05-23 06:20 | 6.2 | 252.51 |  |  | 25.2764
54480 | 2017-05-23 06:20 | 6.2 | 252.51 |  |  | 25.2764
54481 | 2017-05-23 06:20 | 6.16 | 252.51 |  |  | 25.2764
54482 | 2017-05-23 06:20 | 6.2 | 252.43 |  |  | 25.2684
54483 | 2017-05-23 06:20 | 6.16 | 252.51 |  |  | 25.2764
54484 | 2017-05-23 06:20 | 6.2 | 252.51 |  |  | 25.2764
54485 | 2017-05-23 06:21 | 6.16 | 252.51 |  |  | 25.2764
54486 | 2017-05-23 06:21 | 6.2 | 252.51 |  |  | 25.2764
54487 | 2017-05-23 06:21 | 6.2 | 252.51 |  |  | 25.2764
54488 | 2017-05-23 06:21 | 6.2 | 252.51 |  |  | 25.2764
54489 | 2017-05-23 06:21 | 6.2 | 252.51 |  |  | 25.2764
54490 | 2017-05-23 06:22 | 6.2 | 252.59 |  |  | 25.2844
54491 | 2017-05-23 06:22 | 6.2 | 252.51 |  |  | 25.2764
54492 | 2017-05-23 06:22 | 6.16 | 252.51 |  |  | 25.2764
54493 | 2017-05-23 06:22 | 6.16 | 252.59 |  |  | 25.2844
54494 | 2017-05-23 06:22 | 6.2 | 252.51 |  |  | 25.2764
54495 | 2017-05-23 06:22 | 6.2 | 252.51 |  |  | 25.2764
54496 | 2017-05-23 06:22 | 6.2 | 252.51 |  |  | 25.2764
54497 | 2017-05-23 06:23 | 6.2 | 252.51 |  |  | 25.2764
54498 | 2017-05-23 06:23 | 6.2 | 252.51 |  |  | 25.2764
54499 | 2017-05-23 06:23 | 6.16 | 252.43 |  |  | 25.2684
54500 | 2017-05-23 06:23 | 6.2 | 252.43 |  |  | 25.2684
54501 | 2017-05-23 06:23 | 6.2 | 252.51 |  |  | 25.2764
54502 | 2017-05-23 06:24 | 6.2 | 252.43 |  |  | 25.2684
54503 | 2017-05-23 06:24 | 6.2 | 252.59 |  |  | 25.2844
54504 | 2017-05-23 06:24 | 6.2 | 252.43 |  |  | 25.2684
54505 | 2017-05-23 06:24 | 6.2 | 252.51 |  |  | 25.2764
54506 | 2017-05-23 06:24 | 6.2 | 252.51 |  |  | 25.2764
54507 | 2017-05-23 06:24 | 6.2 | 252.51 |  |  | 25.2764
54508 | 2017-05-23 06:25 | 6.2 | 252.43 |  |  | 25.2684
54509 | 2017-05-23 06:25 | 6.2 | 252.51 |  |  | 25.2764
54510 | 2017-05-23 06:25 | 6.2 | 252.51 |  |  | 25.2764
54511 | 2017-05-23 06:25 | 6.2 | 252.51 |  |  | 25.2764
54512 | 2017-05-23 06:25 | 6.2 | 252.51 |  |  | 25.2764
54513 | 2017-05-23 06:25 | 6.2 | 252.51 |  |  | 25.2764
54514 | 2017-05-23 06:25 | 6.2 | 252.51 |  |  | 25.2764
54515 | 2017-05-23 06:26 | 6.2 | 252.51 |  |  | 25.2764
54516 | 2017-05-23 06:26 | 6.2 | 252.51 |  |  | 25.2764
54517 | 2017-05-23 06:26 | 6.2 | 252.51 |  |  | 25.2764
54518 | 2017-05-23 06:26 | 6.2 | 252.51 |  |  | 25.2764
54519 | 2017-05-23 06:26 | 6.2 | 252.43 |  |  | 25.2684
54520 | 2017-05-23 06:27 | 6.2 | 252.43 |  |  | 25.2684
54521 | 2017-05-23 06:27 | 6.2 | 252.51 |  |  | 25.2764
54522 | 2017-05-23 06:27 | 6.2 | 252.51 |  |  | 25.2764
54523 | 2017-05-23 06:27 | 6.2 | 252.51 |  |  | 25.2764
54524 | 2017-05-23 06:27 | 6.2 | 252.51 |  |  | 25.2764
54525 | 2017-05-23 06:27 | 6.2 | 252.51 |  |  | 25.2764
54526 | 2017-05-23 06:27 | 6.2 | 252.51 |  |  | 25.2764
54527 | 2017-05-23 06:28 | 6.2 | 252.51 |  |  | 25.2764
54528 | 2017-05-23 06:28 | 6.2 | 252.51 |  |  | 25.2764
54529 | 2017-05-23 06:28 | 6.2 | 252.51 |  |  | 25.2764
54530 | 2017-05-23 06:28 | 6.2 | 252.51 |  |  | 25.2764
54531 | 2017-05-23 06:28 | 6.2 | 252.51 |  |  | 25.2764
54532 | 2017-05-23 06:29 | 6.2 | 252.51 |  |  | 25.2764
54533 | 2017-05-23 06:29 | 6.2 | 252.51 |  |  | 25.2764
54534 | 2017-05-23 06:29 | 6.2 | 252.51 |  |  | 25.2764
54535 | 2017-05-23 06:29 | 6.2 | 252.51 |  |  | 25.2764
54536 | 2017-05-23 06:29 | 6.2 | 252.43 |  |  | 25.2684
54537 | 2017-05-23 06:29 | 6.2 | 252.51 |  |  | 25.2764
54538 | 2017-05-23 06:29 | 6.2 | 252.59 |  |  | 25.2844
54539 | 2017-05-23 06:30 | 6.2 | 252.51 |  |  | 25.2764
54540 | 2017-05-23 06:30 | 6.2 | 252.51 |  |  | 25.2764
54541 | 2017-05-23 06:30 | 6.2 | 252.51 |  |  | 25.2764
54542 | 2017-05-23 06:30 | 6.2 | 252.51 |  |  | 25.2764
54543 | 2017-05-23 06:30 | 6.2 | 252.51 |  |  | 25.2764
54544 | 2017-05-23 06:31 | 6.2 | 252.51 |  |  | 25.2764
54545 | 2017-05-23 06:31 | 6.2 | 252.51 |  |  | 25.2764
54546 | 2017-05-23 06:31 | 6.2 | 252.51 |  |  | 25.2764
54547 | 2017-05-23 06:31 | 6.2 | 252.51 |  |  | 25.2764
54548 | 2017-05-23 06:31 | 6.2 | 252.51 |  |  | 25.2764
54549 | 2017-05-23 06:31 | 6.2 | 252.51 |  |  | 25.2764
54550 | 2017-05-23 06:32 | 6.2 | 252.43 |  |  | 25.2684
54551 | 2017-05-23 06:32 | 6.2 | 252.51 |  |  | 25.2764
54552 | 2017-05-23 06:32 | 6.2 | 252.43 |  |  | 25.2684
54553 | 2017-05-23 06:32 | 6.2 | 252.51 |  |  | 25.2764
54554 | 2017-05-23 06:32 | 6.2 | 252.51 |  |  | 25.2764
54555 | 2017-05-23 06:32 | 6.2 | 252.51 |  |  | 25.2764
54556 | 2017-05-23 06:32 | 6.2 | 252.51 |  |  | 25.2764
54557 | 2017-05-23 06:33 | 6.2 | 252.43 |  |  | 25.2684
54558 | 2017-05-23 06:33 | 6.2 | 252.51 |  |  | 25.2764
54559 | 2017-05-23 06:33 | 6.2 | 252.43 |  |  | 25.2684
54560 | 2017-05-23 06:33 | 6.2 | 252.51 |  |  | 25.2764
54561 | 2017-05-23 06:33 | 6.2 | 252.43 |  |  | 25.2684
54562 | 2017-05-23 06:34 | 6.2 | 252.43 |  |  | 25.2684
54563 | 2017-05-23 06:34 | 6.2 | 252.51 |  |  | 25.2764
54564 | 2017-05-23 06:34 | 6.2 | 252.43 |  |  | 25.2684
54565 | 2017-05-23 06:34 | 6.2 | 252.51 |  |  | 25.2764
54566 | 2017-05-23 06:34 | 6.2 | 252.51 |  |  | 25.2764
54567 | 2017-05-23 06:34 | 6.2 | 252.51 |  |  | 25.2764
54568 | 2017-05-23 06:34 | 6.2 | 252.43 |  |  | 25.2684
54569 | 2017-05-23 06:35 | 6.2 | 252.51 |  |  | 25.2764
54570 | 2017-05-23 06:35 | 6.2 | 252.59 |  |  | 25.2844
54571 | 2017-05-23 06:35 | 6.2 | 252.51 |  |  | 25.2764
54572 | 2017-05-23 06:35 | 6.2 | 252.43 |  |  | 25.2684
54573 | 2017-05-23 06:35 | 6.2 | 252.43 |  |  | 25.2684
54574 | 2017-05-23 06:36 | 6.2 | 252.51 |  |  | 25.2764
54575 | 2017-05-23 06:36 | 6.2 | 252.51 |  |  | 25.2764
54576 | 2017-05-23 06:36 | 6.2 | 252.51 |  |  | 25.2764
54577 | 2017-05-23 06:36 | 6.2 | 252.43 |  |  | 25.2684
54578 | 2017-05-23 06:36 | 6.2 | 252.51 |  |  | 25.2764
54579 | 2017-05-23 06:36 | 6.2 | 252.51 |  |  | 25.2764
54580 | 2017-05-23 06:36 | 6.2 | 252.51 |  |  | 25.2764
54581 | 2017-05-23 06:37 | 6.2 | 252.43 |  |  | 25.2684
54582 | 2017-05-23 06:37 | 6.2 | 252.51 |  |  | 25.2764
54583 | 2017-05-23 06:37 | 6.2 | 252.51 |  |  | 25.2764
54584 | 2017-05-23 06:37 | 6.2 | 252.51 |  |  | 25.2764
54585 | 2017-05-23 06:37 | 6.2 | 252.51 |  |  | 25.2764
54586 | 2017-05-23 06:38 | 6.2 | 252.51 |  |  | 25.2764
54587 | 2017-05-23 06:38 | 6.2 | 252.51 |  |  | 25.2764
54588 | 2017-05-23 06:38 | 6.2 | 252.43 |  |  | 25.2684
54589 | 2017-05-23 06:38 | 6.2 | 252.59 |  |  | 25.2844
54590 | 2017-05-23 06:38 | 6.2 | 252.51 |  |  | 25.2764
54591 | 2017-05-23 06:38 | 6.2 | 252.43 |  |  | 25.2684
54592 | 2017-05-23 06:38 | 6.2 | 252.51 |  |  | 25.2764
54593 | 2017-05-23 06:39 | 6.2 | 252.51 |  |  | 25.2764
54594 | 2017-05-23 06:39 | 6.2 | 252.51 |  |  | 25.2764
54595 | 2017-05-23 06:39 | 6.2 | 252.43 |  |  | 25.2684
54596 | 2017-05-23 06:39 | 6.2 | 252.43 |  |  | 25.2684
54597 | 2017-05-23 06:39 | 6.2 | 252.43 |  |  | 25.2684
54598 | 2017-05-23 06:40 | 6.2 | 252.51 |  |  | 25.2764
54599 | 2017-05-23 06:40 | 6.2 | 252.43 |  |  | 25.2684
54600 | 2017-05-23 06:40 | 6.2 | 252.51 |  |  | 25.2764
54601 | 2017-05-23 06:40 | 6.2 | 252.43 |  |  | 25.2684
54602 | 2017-05-23 06:40 | 6.2 | 252.51 |  |  | 25.2764
54603 | 2017-05-23 06:40 | 6.2 | 252.51 |  |  | 25.2764
54604 | 2017-05-23 06:40 | 6.2 | 252.51 |  |  | 25.2764
54605 | 2017-05-23 06:41 | 6.2 | 252.51 |  |  | 25.2764
54606 | 2017-05-23 06:41 | 6.2 | 252.43 |  |  | 25.2684
54607 | 2017-05-23 06:41 | 6.2 | 252.51 |  |  | 25.2764
54608 | 2017-05-23 06:41 | 6.2 | 252.43 |  |  | 25.2684
54609 | 2017-05-23 06:41 | 6.2 | 252.43 |  |  | 25.2684
54610 | 2017-05-23 06:41 | 6.2 | 252.51 |  |  | 25.2764
54611 | 2017-05-23 06:42 | 6.2 | 252.51 |  |  | 25.2764
54612 | 2017-05-23 06:42 | 6.2 | 252.43 |  |  | 25.2684
54613 | 2017-05-23 06:42 | 6.2 | 252.51 |  |  | 25.2764
54614 | 2017-05-23 06:42 | 6.2 | 252.51 |  |  | 25.2764
54615 | 2017-05-23 06:42 | 6.2 | 252.51 |  |  | 25.2764
54616 | 2017-05-23 06:43 | 6.2 | 252.51 |  |  | 25.2764
54617 | 2017-05-23 06:43 | 6.2 | 252.43 |  |  | 25.2684
54618 | 2017-05-23 06:43 | 6.2 | 252.43 |  |  | 25.2684
54619 | 2017-05-23 06:43 | 6.2 | 252.51 |  |  | 25.2764
54620 | 2017-05-23 06:43 | 6.2 | 252.51 |  |  | 25.2764
54621 | 2017-05-23 06:43 | 6.2 | 252.51 |  |  | 25.2764
54622 | 2017-05-23 06:43 | 6.2 | 252.43 |  |  | 25.2684
54623 | 2017-05-23 06:44 | 6.2 | 252.51 |  |  | 25.2764
54624 | 2017-05-23 06:44 | 6.2 | 252.51 |  |  | 25.2764
54625 | 2017-05-23 06:44 | 6.2 | 252.43 |  |  | 25.2684
54626 | 2017-05-23 06:44 | 6.2 | 252.51 |  |  | 25.2764
54627 | 2017-05-23 06:44 | 6.2 | 252.51 |  |  | 25.2764
54628 | 2017-05-23 06:45 | 6.2 | 252.51 |  |  | 25.2764
54629 | 2017-05-23 06:45 | 6.2 | 252.51 |  |  | 25.2764
54630 | 2017-05-23 06:45 | 6.2 | 252.51 |  |  | 25.2764
54631 | 2017-05-23 06:45 | 6.2 | 252.51 |  |  | 25.2764
54632 | 2017-05-23 06:45 | 6.2 | 252.51 |  |  | 25.2764
54633 | 2017-05-23 06:45 | 6.2 | 252.43 |  |  | 25.2684
54634 | 2017-05-23 06:45 | 6.2 | 252.51 |  |  | 25.2764
54635 | 2017-05-23 06:46 | 6.2 | 252.51 |  |  | 25.2764
54636 | 2017-05-23 06:46 | 6.2 | 252.51 |  |  | 25.2764
54637 | 2017-05-23 06:46 | 6.2 | 252.51 |  |  | 25.2764
54638 | 2017-05-23 06:46 | 6.2 | 252.43 |  |  | 25.2684
54639 | 2017-05-23 06:46 | 6.2 | 252.51 |  |  | 25.2764
54640 | 2017-05-23 06:47 | 6.2 | 252.51 |  |  | 25.2764
54641 | 2017-05-23 06:47 | 6.2 | 252.51 |  |  | 25.2764
54642 | 2017-05-23 06:47 | 6.2 | 252.51 |  |  | 25.2764
54643 | 2017-05-23 06:47 | 6.2 | 252.43 |  |  | 25.2684
54644 | 2017-05-23 06:47 | 6.23 | 252.51 |  |  | 25.2764
54645 | 2017-05-23 06:47 | 6.2 | 252.59 |  |  | 25.2844
54646 | 2017-05-23 06:47 | 6.2 | 252.51 |  |  | 25.2764
54647 | 2017-05-23 06:48 | 6.2 | 252.51 |  |  | 25.2764
54648 | 2017-05-23 06:48 | 6.23 | 252.51 |  |  | 25.2764
54649 | 2017-05-23 06:48 | 6.23 | 252.51 |  |  | 25.2764
54650 | 2017-05-23 06:48 | 6.2 | 252.51 |  |  | 25.2764
54651 | 2017-05-23 06:48 | 6.23 | 252.51 |  |  | 25.2764
54652 | 2017-05-23 06:49 | 6.23 | 252.51 |  |  | 25.2764
54653 | 2017-05-23 06:49 | 6.23 | 252.51 |  |  | 25.2764
54654 | 2017-05-23 06:49 | 6.23 | 252.51 |  |  | 25.2764
54655 | 2017-05-23 06:49 | 6.23 | 252.43 |  |  | 25.2684
54656 | 2017-05-23 06:49 | 6.23 | 252.51 |  |  | 25.2764
54657 | 2017-05-23 06:49 | 6.23 | 252.51 |  |  | 25.2764
54658 | 2017-05-23 06:50 | 6.23 | 252.43 |  |  | 25.2684
54659 | 2017-05-23 06:50 | 6.23 | 252.51 |  |  | 25.2764
54660 | 2017-05-23 06:50 | 6.23 | 252.51 |  |  | 25.2764
54661 | 2017-05-23 06:50 | 6.23 | 252.51 |  |  | 25.2764
54662 | 2017-05-23 06:50 | 6.23 | 252.51 |  |  | 25.2764
54663 | 2017-05-23 06:50 | 6.23 | 252.51 |  |  | 25.2764
54664 | 2017-05-23 06:50 | 6.23 | 252.43 |  |  | 25.2684
54665 | 2017-05-23 06:51 | 6.23 | 252.51 |  |  | 25.2764
54666 | 2017-05-23 06:51 | 6.23 | 252.51 |  |  | 25.2764
54667 | 2017-05-23 06:51 | 6.23 | 252.51 |  |  | 25.2764
54668 | 2017-05-23 06:51 | 6.23 | 252.51 |  |  | 25.2764
54669 | 2017-05-23 06:51 | 6.23 | 252.51 |  |  | 25.2764
54670 | 2017-05-23 06:52 | 6.23 | 252.51 |  |  | 25.2764
54671 | 2017-05-23 06:52 | 6.23 | 252.59 |  |  | 25.2844
54672 | 2017-05-23 06:52 | 6.23 | 252.51 |  |  | 25.2764
54673 | 2017-05-23 06:52 | 6.23 | 252.43 |  |  | 25.2684
54674 | 2017-05-23 06:52 | 6.23 | 252.43 |  |  | 25.2684
54675 | 2017-05-23 06:52 | 6.23 | 252.51 |  |  | 25.2764
54676 | 2017-05-23 06:52 | 6.23 | 252.59 |  |  | 25.2844
54677 | 2017-05-23 06:53 | 6.23 | 252.51 |  |  | 25.2764
54678 | 2017-05-23 06:53 | 6.23 | 252.51 |  |  | 25.2764
54679 | 2017-05-23 06:53 | 6.23 | 252.51 |  |  | 25.2764
54680 | 2017-05-23 06:53 | 6.23 | 252.51 |  |  | 25.2764
54681 | 2017-05-23 06:53 | 6.23 | 252.59 |  |  | 25.2844
54682 | 2017-05-23 06:54 | 6.23 | 252.51 |  |  | 25.2764
54683 | 2017-05-23 06:54 | 6.23 | 252.59 |  |  | 25.2844
54684 | 2017-05-23 06:54 | 6.23 | 252.59 |  |  | 25.2844
54685 | 2017-05-23 06:54 | 6.23 | 252.51 |  |  | 25.2764
54686 | 2017-05-23 06:54 | 6.23 | 252.51 |  |  | 25.2764
54687 | 2017-05-23 06:54 | 6.23 | 252.51 |  |  | 25.2764
54688 | 2017-05-23 06:54 | 6.23 | 252.51 |  |  | 25.2764
54689 | 2017-05-23 06:55 | 6.23 | 252.51 |  |  | 25.2764
54690 | 2017-05-23 06:55 | 6.23 | 252.59 |  |  | 25.2844
54691 | 2017-05-23 06:55 | 6.23 | 252.43 |  |  | 25.2684
54692 | 2017-05-23 06:55 | 6.23 | 252.59 |  |  | 25.2844
54693 | 2017-05-23 06:55 | 6.23 | 252.51 |  |  | 25.2764
54694 | 2017-05-23 06:56 | 6.23 | 252.51 |  |  | 25.2764
54695 | 2017-05-23 06:56 | 6.23 | 252.51 |  |  | 25.2764
54696 | 2017-05-23 06:56 | 6.23 | 252.51 |  |  | 25.2764
54697 | 2017-05-23 06:56 | 6.23 | 252.51 |  |  | 25.2764
54698 | 2017-05-23 06:56 | 6.23 | 252.51 |  |  | 25.2764
54699 | 2017-05-23 06:56 | 6.23 | 252.51 |  |  | 25.2764
54700 | 2017-05-23 06:56 | 6.23 | 252.51 |  |  | 25.2764
54701 | 2017-05-23 06:57 | 6.23 | 252.59 |  |  | 25.2844
54702 | 2017-05-23 06:57 | 6.23 | 252.51 |  |  | 25.2764
54703 | 2017-05-23 06:57 | 6.23 | 252.59 |  |  | 25.2844
54704 | 2017-05-23 06:57 | 6.23 | 252.51 |  |  | 25.2764
54705 | 2017-05-23 06:57 | 6.23 | 252.51 |  |  | 25.2764
54706 | 2017-05-23 06:58 | 6.23 | 252.51 |  |  | 25.2764
54707 | 2017-05-23 06:58 | 6.23 | 252.59 |  |  | 25.2844
54708 | 2017-05-23 06:58 | 6.23 | 252.51 |  |  | 25.2764
54709 | 2017-05-23 06:58 | 6.23 | 252.51 |  |  | 25.2764
54710 | 2017-05-23 06:58 | 6.23 | 252.43 |  |  | 25.2684
54711 | 2017-05-23 06:58 | 6.27 | 252.51 |  |  | 25.2764
54712 | 2017-05-23 06:58 | 6.27 | 252.51 |  |  | 25.2764
54713 | 2017-05-23 06:59 | 6.23 | 252.51 |  |  | 25.2764
54714 | 2017-05-23 06:59 | 6.27 | 252.51 |  |  | 25.2764
54715 | 2017-05-23 06:59 | 6.27 | 252.51 |  |  | 25.2764
54716 | 2017-05-23 06:59 | 6.27 | 252.42 |  |  | 25.2674
54717 | 2017-05-23 06:59 | 6.27 | 252.59 |  |  | 25.2844
54718 | 2017-05-23 06:59 | 6.27 | 252.59 |  |  | 25.2844
54719 | 2017-05-23 07:00 | 6.27 | 252.59 |  |  | 25.2844
54720 | 2017-05-23 07:00 | 6.27 | 252.51 |  |  | 25.2764
54721 | 2017-05-23 07:00 | 6.27 | 252.59 |  |  | 25.2844
54722 | 2017-05-23 07:00 | 6.27 | 252.51 |  |  | 25.2764
54723 | 2017-05-23 07:00 | 6.27 | 252.51 |  |  | 25.2764
54724 | 2017-05-23 07:01 | 6.27 | 252.51 |  |  | 25.2764
54725 | 2017-05-23 07:01 | 6.27 | 252.59 |  |  | 25.2844
54726 | 2017-05-23 07:01 | 6.27 | 252.51 |  |  | 25.2764
54727 | 2017-05-23 07:01 | 6.27 | 252.59 |  |  | 25.2844
54728 | 2017-05-23 07:01 | 6.27 | 252.59 |  |  | 25.2844
54729 | 2017-05-23 07:01 | 6.27 | 252.51 |  |  | 25.2764
54730 | 2017-05-23 07:01 | 6.27 | 252.51 |  |  | 25.2764
54731 | 2017-05-23 07:02 | 6.27 | 252.51 |  |  | 25.2764
54732 | 2017-05-23 07:02 | 6.27 | 252.51 |  |  | 25.2764
54733 | 2017-05-23 07:02 | 6.27 | 252.51 |  |  | 25.2764
54734 | 2017-05-23 07:02 | 6.27 | 252.59 |  |  | 25.2844
54735 | 2017-05-23 07:02 | 6.27 | 252.42 |  |  | 25.2674
54736 | 2017-05-23 07:03 | 6.27 | 252.51 |  |  | 25.2764
54737 | 2017-05-23 07:03 | 6.27 | 252.59 |  |  | 25.2844
54738 | 2017-05-23 07:03 | 6.27 | 252.51 |  |  | 25.2764
54739 | 2017-05-23 07:03 | 6.27 | 252.51 |  |  | 25.2764
54740 | 2017-05-23 07:03 | 6.27 | 252.59 |  |  | 25.2844
54741 | 2017-05-23 07:03 | 6.27 | 252.51 |  |  | 25.2764
54742 | 2017-05-23 07:03 | 6.27 | 252.59 |  |  | 25.2844
54743 | 2017-05-23 07:04 | 6.27 | 252.59 |  |  | 25.2844
54744 | 2017-05-23 07:04 | 6.27 | 252.67 |  |  | 25.2924
54745 | 2017-05-23 07:04 | 6.27 | 252.59 |  |  | 25.2844
54746 | 2017-05-23 07:04 | 6.27 | 252.59 |  |  | 25.2844
54747 | 2017-05-23 07:04 | 6.27 | 252.51 |  |  | 25.2764
54748 | 2017-05-23 07:05 | 6.27 | 252.51 |  |  | 25.2764
54749 | 2017-05-23 07:05 | 6.27 | 252.51 |  |  | 25.2764
54750 | 2017-05-23 07:05 | 6.27 | 252.59 |  |  | 25.2844
54751 | 2017-05-23 07:05 | 6.27 | 252.51 |  |  | 25.2764
54752 | 2017-05-23 07:05 | 6.27 | 252.59 |  |  | 25.2844
54753 | 2017-05-23 07:05 | 6.27 | 252.51 |  |  | 25.2764
54754 | 2017-05-23 07:05 | 6.27 | 252.59 |  |  | 25.2844
54755 | 2017-05-23 07:06 | 6.27 | 252.51 |  |  | 25.2764
54756 | 2017-05-23 07:06 | 6.27 | 252.59 |  |  | 25.2844
54757 | 2017-05-23 07:06 | 6.27 | 252.59 |  |  | 25.2844
54758 | 2017-05-23 07:06 | 6.27 | 252.59 |  |  | 25.2844
54759 | 2017-05-23 07:06 | 6.27 | 252.51 |  |  | 25.2764
54760 | 2017-05-23 07:07 | 6.27 | 252.67 |  |  | 25.2924
54761 | 2017-05-23 07:07 | 6.27 | 252.59 |  |  | 25.2844
54762 | 2017-05-23 07:07 | 6.27 | 252.59 |  |  | 25.2844
54763 | 2017-05-23 07:07 | 6.27 | 252.59 |  |  | 25.2844
54764 | 2017-05-23 07:07 | 6.27 | 252.59 |  |  | 25.2844
54765 | 2017-05-23 07:07 | 6.27 | 252.59 |  |  | 25.2844
54766 | 2017-05-23 07:08 | 6.27 | 252.59 |  |  | 25.2844
54767 | 2017-05-23 07:08 | 6.27 | 252.51 |  |  | 25.2764
54768 | 2017-05-23 07:08 | 6.27 | 252.51 |  |  | 25.2764
54769 | 2017-05-23 07:08 | 6.27 | 252.51 |  |  | 25.2764
54770 | 2017-05-23 07:08 | 6.27 | 252.67 |  |  | 25.2924
54771 | 2017-05-23 07:08 | 6.27 | 252.51 |  |  | 25.2764
54772 | 2017-05-23 07:09 | 6.27 | 252.51 |  |  | 25.2764
54773 | 2017-05-23 07:09 | 6.27 | 252.59 |  |  | 25.2844
54774 | 2017-05-23 07:09 | 6.27 | 252.59 |  |  | 25.2844
54775 | 2017-05-23 07:09 | 6.27 | 252.59 |  |  | 25.2844
54776 | 2017-05-23 07:09 | 6.27 | 252.59 |  |  | 25.2844
54777 | 2017-05-23 07:09 | 6.27 | 252.59 |  |  | 25.2844
54778 | 2017-05-23 07:10 | 6.27 | 252.51 |  |  | 25.2764
54779 | 2017-05-23 07:10 | 6.27 | 252.59 |  |  | 25.2844
54780 | 2017-05-23 07:10 | 6.27 | 252.59 |  |  | 25.2844
54781 | 2017-05-23 07:10 | 6.27 | 252.59 |  |  | 25.2844
54782 | 2017-05-23 07:10 | 6.27 | 252.59 |  |  | 25.2844
54783 | 2017-05-23 07:10 | 6.27 | 252.59 |  |  | 25.2844
54784 | 2017-05-23 07:10 | 6.27 | 252.67 |  |  | 25.2924
54785 | 2017-05-23 07:11 | 6.27 | 252.59 |  |  | 25.2844
54786 | 2017-05-23 07:11 | 6.27 | 252.51 |  |  | 25.2764
54787 | 2017-05-23 07:11 | 6.27 | 252.59 |  |  | 25.2844
54788 | 2017-05-23 07:11 | 6.27 | 252.59 |  |  | 25.2844
54789 | 2017-05-23 07:11 | 6.27 | 252.59 |  |  | 25.2844
54790 | 2017-05-23 07:12 | 6.27 | 252.59 |  |  | 25.2844
54791 | 2017-05-23 07:12 | 6.27 | 252.59 |  |  | 25.2844
54792 | 2017-05-23 07:12 | 6.27 | 252.59 |  |  | 25.2844
54793 | 2017-05-23 07:12 | 6.27 | 252.59 |  |  | 25.2844
54794 | 2017-05-23 07:12 | 6.27 | 252.59 |  |  | 25.2844
54795 | 2017-05-23 07:12 | 6.27 | 252.59 |  |  | 25.2844
54796 | 2017-05-23 07:12 | 6.27 | 252.59 |  |  | 25.2844
54797 | 2017-05-23 07:13 | 6.27 | 252.59 |  |  | 25.2844
54798 | 2017-05-23 07:13 | 6.27 | 252.51 |  |  | 25.2764
54799 | 2017-05-23 07:13 | 6.3 | 252.5 |  |  | 25.2754
54800 | 2017-05-23 07:13 | 6.3 | 252.58 |  |  | 25.2834
54801 | 2017-05-23 07:13 | 6.27 | 252.59 |  |  | 25.2844
54802 | 2017-05-23 07:14 | 6.3 | 252.58 |  |  | 25.2834
54803 | 2017-05-23 07:14 | 6.3 | 252.5 |  |  | 25.2754
54804 | 2017-05-23 07:14 | 6.3 | 252.58 |  |  | 25.2834
54805 | 2017-05-23 07:14 | 6.3 | 252.5 |  |  | 25.2754
54806 | 2017-05-23 07:14 | 6.3 | 252.58 |  |  | 25.2834
54807 | 2017-05-23 07:14 | 6.3 | 252.58 |  |  | 25.2834
54808 | 2017-05-23 07:14 | 6.3 | 252.58 |  |  | 25.2834
54809 | 2017-05-23 07:15 | 6.3 | 252.5 |  |  | 25.2754
54810 | 2017-05-23 07:15 | 6.3 | 252.67 |  |  | 25.2924
54811 | 2017-05-23 07:15 | 6.3 | 252.5 |  |  | 25.2754
54812 | 2017-05-23 07:15 | 6.3 | 252.5 |  |  | 25.2754
54813 | 2017-05-23 07:15 | 6.3 | 252.5 |  |  | 25.2754
54814 | 2017-05-23 07:16 | 6.3 | 252.58 |  |  | 25.2834
54815 | 2017-05-23 07:16 | 6.3 | 252.58 |  |  | 25.2834
54816 | 2017-05-23 07:16 | 6.3 | 252.67 |  |  | 25.2924
54817 | 2017-05-23 07:16 | 6.3 | 252.58 |  |  | 25.2834
54818 | 2017-05-23 07:16 | 6.3 | 252.58 |  |  | 25.2834
54819 | 2017-05-23 07:16 | 6.3 | 252.5 |  |  | 25.2754
54820 | 2017-05-23 07:16 | 6.3 | 252.58 |  |  | 25.2834
54821 | 2017-05-23 07:17 | 6.3 | 252.58 |  |  | 25.2834
54822 | 2017-05-23 07:17 | 6.3 | 252.58 |  |  | 25.2834
54823 | 2017-05-23 07:17 | 6.3 | 252.58 |  |  | 25.2834
54824 | 2017-05-23 07:17 | 6.3 | 252.58 |  |  | 25.2834
54825 | 2017-05-23 07:17 | 6.3 | 252.58 |  |  | 25.2834
54826 | 2017-05-23 07:17 | 6.3 | 252.58 |  |  | 25.2834
54827 | 2017-05-23 07:18 | 6.3 | 252.58 |  |  | 25.2834
54828 | 2017-05-23 07:18 | 6.3 | 252.58 |  |  | 25.2834
54829 | 2017-05-23 07:18 | 6.3 | 252.58 |  |  | 25.2834
54830 | 2017-05-23 07:18 | 6.3 | 252.58 |  |  | 25.2834
54831 | 2017-05-23 07:18 | 6.3 | 252.58 |  |  | 25.2834
54832 | 2017-05-23 07:19 | 6.3 | 252.5 |  |  | 25.2754
54833 | 2017-05-23 07:19 | 6.3 | 252.5 |  |  | 25.2754
54834 | 2017-05-23 07:19 | 6.3 | 252.58 |  |  | 25.2834
54835 | 2017-05-23 07:19 | 6.3 | 252.58 |  |  | 25.2834
54836 | 2017-05-23 07:19 | 6.3 | 252.58 |  |  | 25.2834
54837 | 2017-05-23 07:19 | 6.3 | 252.58 |  |  | 25.2834
54838 | 2017-05-23 07:19 | 6.3 | 252.58 |  |  | 25.2834
54839 | 2017-05-23 07:20 | 6.3 | 252.58 |  |  | 25.2834
54840 | 2017-05-23 07:20 | 6.3 | 252.58 |  |  | 25.2834
54841 | 2017-05-23 07:20 | 6.3 | 252.58 |  |  | 25.2834
54842 | 2017-05-23 07:20 | 6.3 | 252.58 |  |  | 25.2834
54843 | 2017-05-23 07:20 | 6.3 | 252.58 |  |  | 25.2834
54844 | 2017-05-23 07:21 | 6.3 | 252.58 |  |  | 25.2834
54845 | 2017-05-23 07:21 | 6.3 | 252.58 |  |  | 25.2834
54846 | 2017-05-23 07:21 | 6.3 | 252.58 |  |  | 25.2834
54847 | 2017-05-23 07:21 | 6.34 | 252.58 |  |  | 25.2834
54848 | 2017-05-23 07:21 | 6.3 | 252.5 |  |  | 25.2754
54849 | 2017-05-23 07:21 | 6.34 | 252.5 |  |  | 25.2754
54850 | 2017-05-23 07:21 | 6.34 | 252.5 |  |  | 25.2754
54851 | 2017-05-23 07:22 | 6.34 | 252.5 |  |  | 25.2754
54852 | 2017-05-23 07:22 | 6.34 | 252.5 |  |  | 25.2754
54853 | 2017-05-23 07:22 | 6.34 | 252.5 |  |  | 25.2754
54854 | 2017-05-23 07:22 | 6.34 | 252.5 |  |  | 25.2754
54855 | 2017-05-23 07:22 | 6.34 | 252.58 |  |  | 25.2834
54856 | 2017-05-23 07:23 | 6.34 | 252.5 |  |  | 25.2754
54857 | 2017-05-23 07:23 | 6.34 | 252.5 |  |  | 25.2754
54858 | 2017-05-23 07:23 | 6.34 | 252.5 |  |  | 25.2754
54859 | 2017-05-23 07:23 | 6.34 | 252.5 |  |  | 25.2754
54860 | 2017-05-23 07:23 | 6.34 | 252.58 |  |  | 25.2834
54861 | 2017-05-23 07:23 | 6.34 | 252.5 |  |  | 25.2754
54862 | 2017-05-23 07:23 | 6.34 | 252.58 |  |  | 25.2834
54863 | 2017-05-23 07:24 | 6.34 | 252.5 |  |  | 25.2754
54864 | 2017-05-23 07:24 | 6.34 | 252.5 |  |  | 25.2754
54865 | 2017-05-23 07:24 | 6.34 | 252.5 |  |  | 25.2754
54866 | 2017-05-23 07:24 | 6.34 | 252.5 |  |  | 25.2754
54867 | 2017-05-23 07:24 | 6.34 | 252.5 |  |  | 25.2754
54868 | 2017-05-23 07:25 | 6.34 | 252.58 |  |  | 25.2834
54869 | 2017-05-23 07:25 | 6.34 | 252.58 |  |  | 25.2834
54870 | 2017-05-23 07:25 | 6.37 | 252.5 |  |  | 25.2754
54871 | 2017-05-23 07:25 | 6.37 | 252.58 |  |  | 25.2834
54872 | 2017-05-23 07:25 | 6.37 | 252.58 |  |  | 25.2834
54873 | 2017-05-23 07:25 | 6.37 | 252.5 |  |  | 25.2754
54874 | 2017-05-23 07:25 | 6.37 | 252.58 |  |  | 25.2834
54875 | 2017-05-23 07:26 | 6.37 | 252.66 |  |  | 25.2914
54876 | 2017-05-23 07:26 | 6.37 | 252.58 |  |  | 25.2834
54877 | 2017-05-23 07:26 | 6.37 | 252.58 |  |  | 25.2834
54878 | 2017-05-23 07:26 | 6.37 | 252.58 |  |  | 25.2834
54879 | 2017-05-23 07:26 | 6.37 | 252.58 |  |  | 25.2834
54880 | 2017-05-23 07:26 | 6.37 | 252.58 |  |  | 25.2834
54881 | 2017-05-23 07:27 | 6.37 | 252.58 |  |  | 25.2834
54882 | 2017-05-23 07:27 | 6.37 | 252.58 |  |  | 25.2834
54883 | 2017-05-23 07:27 | 6.41 | 252.66 |  |  | 25.2914
54884 | 2017-05-23 07:27 | 6.41 | 252.66 |  |  | 25.2914
54885 | 2017-05-23 07:27 | 6.41 | 252.58 |  |  | 25.2834
54886 | 2017-05-23 07:28 | 6.41 | 252.58 |  |  | 25.2834
54887 | 2017-05-23 07:28 | 6.41 | 252.66 |  |  | 25.2914
54888 | 2017-05-23 07:28 | 6.41 | 252.58 |  |  | 25.2834
54889 | 2017-05-23 07:28 | 6.41 | 252.66 |  |  | 25.2914
54890 | 2017-05-23 07:28 | 6.41 | 252.58 |  |  | 25.2834
54891 | 2017-05-23 07:28 | 6.41 | 252.66 |  |  | 25.2914
54892 | 2017-05-23 07:28 | 6.41 | 252.66 |  |  | 25.2914
54893 | 2017-05-23 07:29 | 6.41 | 252.66 |  |  | 25.2914
54894 | 2017-05-23 07:29 | 6.41 | 252.66 |  |  | 25.2914
54895 | 2017-05-23 07:29 | 6.41 | 252.66 |  |  | 25.2914
54896 | 2017-05-23 07:29 | 6.41 | 252.66 |  |  | 25.2914
54897 | 2017-05-23 07:29 | 6.41 | 252.74 |  |  | 25.2994
54898 | 2017-05-23 07:30 | 6.41 | 252.74 |  |  | 25.2994
54899 | 2017-05-23 07:30 | 6.41 | 252.66 |  |  | 25.2914
54900 | 2017-05-23 07:30 | 6.45 | 252.74 |  |  | 25.2994
54901 | 2017-05-23 07:30 | 6.45 | 252.66 |  |  | 25.2914
54902 | 2017-05-23 07:30 | 6.45 | 252.66 |  |  | 25.2914
54903 | 2017-05-23 07:30 | 6.45 | 252.74 |  |  | 25.2994
54904 | 2017-05-23 07:30 | 6.45 | 252.66 |  |  | 25.2914
54905 | 2017-05-23 07:31 | 6.45 | 252.74 |  |  | 25.2994
54906 | 2017-05-23 07:31 | 6.45 | 252.74 |  |  | 25.2994
54907 | 2017-05-23 07:31 | 6.45 | 252.66 |  |  | 25.2914
54908 | 2017-05-23 07:31 | 6.45 | 252.74 |  |  | 25.2994
54909 | 2017-05-23 07:31 | 6.45 | 252.74 |  |  | 25.2994
54910 | 2017-05-23 07:32 | 6.45 | 252.74 |  |  | 25.2994
54911 | 2017-05-23 07:32 | 6.45 | 252.66 |  |  | 25.2914
54912 | 2017-05-23 07:32 | 6.48 | 252.74 |  |  | 25.2994
54913 | 2017-05-23 07:32 | 6.48 | 252.74 |  |  | 25.2994
54914 | 2017-05-23 07:32 | 6.48 | 252.82 |  |  | 25.3074
54915 | 2017-05-23 07:32 | 6.48 | 252.74 |  |  | 25.2994
54916 | 2017-05-23 07:32 | 6.48 | 252.74 |  |  | 25.2994
54917 | 2017-05-23 07:33 | 6.48 | 252.74 |  |  | 25.2994
54918 | 2017-05-23 07:33 | 6.48 | 252.82 |  |  | 25.3074
54919 | 2017-05-23 07:33 | 6.48 | 252.74 |  |  | 25.2994
54920 | 2017-05-23 07:33 | 6.48 | 252.74 |  |  | 25.2994
54921 | 2017-05-23 07:33 | 6.48 | 252.82 |  |  | 25.3074
54922 | 2017-05-23 07:34 | 6.48 | 252.74 |  |  | 25.2994
54923 | 2017-05-23 07:34 | 6.48 | 252.82 |  |  | 25.3074
54924 | 2017-05-23 07:34 | 6.48 | 252.82 |  |  | 25.3074
54925 | 2017-05-23 07:34 | 6.48 | 252.82 |  |  | 25.3074
54926 | 2017-05-23 07:34 | 6.52 | 252.82 |  |  | 25.3074
54927 | 2017-05-23 07:34 | 6.52 | 252.82 |  |  | 25.3074
54928 | 2017-05-23 07:35 | 6.52 | 252.82 |  |  | 25.3074
54929 | 2017-05-23 07:35 | 6.52 | 252.82 |  |  | 25.3074
54930 | 2017-05-23 07:35 | 6.52 | 252.9 |  |  | 25.3154
54931 | 2017-05-23 07:35 | 6.52 | 252.82 |  |  | 25.3074
54932 | 2017-05-23 07:35 | 6.52 | 252.82 |  |  | 25.3074
54933 | 2017-05-23 07:35 | 6.52 | 252.9 |  |  | 25.3154
54934 | 2017-05-23 07:35 | 6.52 | 252.82 |  |  | 25.3074
54935 | 2017-05-23 07:36 | 6.52 | 252.9 |  |  | 25.3154
54936 | 2017-05-23 07:36 | 6.52 | 252.9 |  |  | 25.3154
54937 | 2017-05-23 07:36 | 6.52 | 252.9 |  |  | 25.3154
54938 | 2017-05-23 07:36 | 6.52 | 252.9 |  |  | 25.3154
54939 | 2017-05-23 07:36 | 6.55 | 252.98 |  |  | 25.3234
54940 | 2017-05-23 07:37 | 6.55 | 252.9 |  |  | 25.3154
54941 | 2017-05-23 07:37 | 6.55 | 252.81 |  |  | 25.3064
54942 | 2017-05-23 07:37 | 6.55 | 252.9 |  |  | 25.3154
54943 | 2017-05-23 07:37 | 6.55 | 252.9 |  |  | 25.3154
54944 | 2017-05-23 07:37 | 6.55 | 252.9 |  |  | 25.3154
54945 | 2017-05-23 07:37 | 6.55 | 252.9 |  |  | 25.3154
54946 | 2017-05-23 07:37 | 6.55 | 252.9 |  |  | 25.3154
54947 | 2017-05-23 07:38 | 6.55 | 252.98 |  |  | 25.3234
54948 | 2017-05-23 07:38 | 6.55 | 252.9 |  |  | 25.3154
54949 | 2017-05-23 07:38 | 6.55 | 252.9 |  |  | 25.3154
54950 | 2017-05-23 07:38 | 6.55 | 252.9 |  |  | 25.3154
54951 | 2017-05-23 07:38 | 6.55 | 252.98 |  |  | 25.3234
54952 | 2017-05-23 07:39 | 6.55 | 252.98 |  |  | 25.3234
54953 | 2017-05-23 07:39 | 6.59 | 252.89 |  |  | 25.3144
54954 | 2017-05-23 07:39 | 6.59 | 252.97 |  |  | 25.3224
54955 | 2017-05-23 07:39 | 6.59 | 252.97 |  |  | 25.3224
54956 | 2017-05-23 07:39 | 6.59 | 252.89 |  |  | 25.3144
54957 | 2017-05-23 07:39 | 6.59 | 252.97 |  |  | 25.3224
54958 | 2017-05-23 07:39 | 6.59 | 252.97 |  |  | 25.3224
54959 | 2017-05-23 07:40 | 6.59 | 252.97 |  |  | 25.3224
54960 | 2017-05-23 07:40 | 6.59 | 252.97 |  |  | 25.3224
54961 | 2017-05-23 07:40 | 6.59 | 253.06 |  |  | 25.3314
54962 | 2017-05-23 07:40 | 6.59 | 253.06 |  |  | 25.3314
54963 | 2017-05-23 07:40 | 6.62 | 253.05 |  |  | 25.3304
54964 | 2017-05-23 07:41 | 6.62 | 253.05 |  |  | 25.3304
54965 | 2017-05-23 07:41 | 6.62 | 253.05 |  |  | 25.3304
54966 | 2017-05-23 07:41 | 6.62 | 253.05 |  |  | 25.3304
54967 | 2017-05-23 07:41 | 6.62 | 253.05 |  |  | 25.3304
54968 | 2017-05-23 07:41 | 6.62 | 253.05 |  |  | 25.3304
54969 | 2017-05-23 07:41 | 6.62 | 253.14 |  |  | 25.3394
54970 | 2017-05-23 07:41 | 6.62 | 253.14 |  |  | 25.3394
54971 | 2017-05-23 07:42 | 6.62 | 253.05 |  |  | 25.3304
54972 | 2017-05-23 07:42 | 6.62 | 253.14 |  |  | 25.3394
54973 | 2017-05-23 07:42 | 6.62 | 253.05 |  |  | 25.3304
54974 | 2017-05-23 07:42 | 6.62 | 253.14 |  |  | 25.3394
54975 | 2017-05-23 07:42 | 6.62 | 253.14 |  |  | 25.3394
54976 | 2017-05-23 07:43 | 6.66 | 253.21 |  |  | 25.3464
54977 | 2017-05-23 07:43 | 6.66 | 253.21 |  |  | 25.3464
54978 | 2017-05-23 07:43 | 6.66 | 253.21 |  |  | 25.3464
54979 | 2017-05-23 07:43 | 6.66 | 253.21 |  |  | 25.3464
54980 | 2017-05-23 07:43 | 6.66 | 253.21 |  |  | 25.3464
54981 | 2017-05-23 07:43 | 6.66 | 253.21 |  |  | 25.3464
54982 | 2017-05-23 07:44 | 6.66 | 253.21 |  |  | 25.3464
54983 | 2017-05-23 07:44 | 6.66 | 253.13 |  |  | 25.3384
54984 | 2017-05-23 07:44 | 6.66 | 253.13 |  |  | 25.3384
54985 | 2017-05-23 07:44 | 6.66 | 253.21 |  |  | 25.3464
54986 | 2017-05-23 07:44 | 6.66 | 253.3 |  |  | 25.3554
54987 | 2017-05-23 07:44 | 6.69 | 253.21 |  |  | 25.3464
54988 | 2017-05-23 07:44 | 6.69 | 253.29 |  |  | 25.3544
54989 | 2017-05-23 07:45 | 6.69 | 253.21 |  |  | 25.3464
54990 | 2017-05-23 07:45 | 6.69 | 253.21 |  |  | 25.3464
54991 | 2017-05-23 07:45 | 6.69 | 253.29 |  |  | 25.3544
54992 | 2017-05-23 07:45 | 6.69 | 253.29 |  |  | 25.3544
54993 | 2017-05-23 07:45 | 6.69 | 253.21 |  |  | 25.3464
54994 | 2017-05-23 07:46 | 6.69 | 253.21 |  |  | 25.3464
54995 | 2017-05-23 07:46 | 6.69 | 253.29 |  |  | 25.3544
54996 | 2017-05-23 07:46 | 6.69 | 253.29 |  |  | 25.3544
54997 | 2017-05-23 07:46 | 6.69 | 253.37 |  |  | 25.3624
54998 | 2017-05-23 07:46 | 6.69 | 253.37 |  |  | 25.3624
54999 | 2017-05-23 07:46 | 6.69 | 253.29 |  |  | 25.3544
55000 | 2017-05-23 07:46 | 6.69 | 253.29 |  |  | 25.3544
55001 | 2017-05-23 07:47 | 6.69 | 253.37 |  |  | 25.3624
55002 | 2017-05-23 07:47 | 6.69 | 253.29 |  |  | 25.3544
55003 | 2017-05-23 07:47 | 6.73 | 253.37 |  |  | 25.3624
55004 | 2017-05-23 07:47 | 6.73 | 253.37 |  |  | 25.3624
55005 | 2017-05-23 07:47 | 6.73 | 253.37 |  |  | 25.3624
55006 | 2017-05-23 07:48 | 6.73 | 253.29 |  |  | 25.3544
55007 | 2017-05-23 07:48 | 6.73 | 253.29 |  |  | 25.3544
55008 | 2017-05-23 07:48 | 6.73 | 253.37 |  |  | 25.3624
55009 | 2017-05-23 07:48 | 6.73 | 253.37 |  |  | 25.3624
55010 | 2017-05-23 07:48 | 6.73 | 253.37 |  |  | 25.3624
55011 | 2017-05-23 07:48 | 6.73 | 253.37 |  |  | 25.3624
55012 | 2017-05-23 07:48 | 6.73 | 253.37 |  |  | 25.3624
55013 | 2017-05-23 07:49 | 6.73 | 253.37 |  |  | 25.3624
55014 | 2017-05-23 07:49 | 6.73 | 253.37 |  |  | 25.3624
55015 | 2017-05-23 07:49 | 6.73 | 253.37 |  |  | 25.3624
55016 | 2017-05-23 07:49 | 6.73 | 253.37 |  |  | 25.3624
55017 | 2017-05-23 07:49 | 6.73 | 253.45 |  |  | 25.3704
55018 | 2017-05-23 07:50 | 6.73 | 253.37 |  |  | 25.3624
55019 | 2017-05-23 07:50 | 6.73 | 253.45 |  |  | 25.3704
55020 | 2017-05-23 07:50 | 6.73 | 253.45 |  |  | 25.3704
55021 | 2017-05-23 07:50 | 6.76 | 253.37 |  |  | 25.3624
55022 | 2017-05-23 07:50 | 6.76 | 253.37 |  |  | 25.3624
55023 | 2017-05-23 07:50 | 6.76 | 253.45 |  |  | 25.3704
55024 | 2017-05-23 07:50 | 6.76 | 253.37 |  |  | 25.3624
55025 | 2017-05-23 07:51 | 6.76 | 253.45 |  |  | 25.3704
55026 | 2017-05-23 07:51 | 6.76 | 253.45 |  |  | 25.3704
55027 | 2017-05-23 07:51 | 6.76 | 253.45 |  |  | 25.3704
55028 | 2017-05-23 07:51 | 6.76 | 253.45 |  |  | 25.3704
55029 | 2017-05-23 07:51 | 6.76 | 253.45 |  |  | 25.3704
55030 | 2017-05-23 07:52 | 6.76 | 253.45 |  |  | 25.3704
55031 | 2017-05-23 07:52 | 6.76 | 253.45 |  |  | 25.3704
55032 | 2017-05-23 07:52 | 6.76 | 253.45 |  |  | 25.3704
55033 | 2017-05-23 07:52 | 6.76 | 253.45 |  |  | 25.3704
55034 | 2017-05-23 07:52 | 6.76 | 253.37 |  |  | 25.3624
55035 | 2017-05-23 07:52 | 6.76 | 253.45 |  |  | 25.3704
55036 | 2017-05-23 07:52 | 6.76 | 253.45 |  |  | 25.3704
55037 | 2017-05-23 07:53 | 6.76 | 253.45 |  |  | 25.3704
55038 | 2017-05-23 07:53 | 6.76 | 253.45 |  |  | 25.3704
55039 | 2017-05-23 07:53 | 6.76 | 253.45 |  |  | 25.3704
55040 | 2017-05-23 07:53 | 6.76 | 253.53 |  |  | 25.3784
55041 | 2017-05-23 07:53 | 6.76 | 253.45 |  |  | 25.3704
55042 | 2017-05-23 07:54 | 6.76 | 253.45 |  |  | 25.3704
55043 | 2017-05-23 07:54 | 6.76 | 253.53 |  |  | 25.3784
55044 | 2017-05-23 07:54 | 6.76 | 253.45 |  |  | 25.3704
55045 | 2017-05-23 07:54 | 6.76 | 253.53 |  |  | 25.3784
55046 | 2017-05-23 07:54 | 6.76 | 253.45 |  |  | 25.3704
55047 | 2017-05-23 07:54 | 6.76 | 253.45 |  |  | 25.3704
55048 | 2017-05-23 07:55 | 6.76 | 253.45 |  |  | 25.3704
55049 | 2017-05-23 07:55 | 6.76 | 253.45 |  |  | 25.3704
55050 | 2017-05-23 07:55 | 6.76 | 253.45 |  |  | 25.3704
55051 | 2017-05-23 07:55 | 6.8 | 253.53 |  |  | 25.3784
55052 | 2017-05-23 07:55 | 6.8 | 253.53 |  |  | 25.3784
55053 | 2017-05-23 07:55 | 6.8 | 253.45 |  |  | 25.3704
55054 | 2017-05-23 07:55 | 6.8 | 253.61 |  |  | 25.3864
55055 | 2017-05-23 07:56 | 6.8 | 253.53 |  |  | 25.3784
55056 | 2017-05-23 07:56 | 6.8 | 253.45 |  |  | 25.3704
55057 | 2017-05-23 07:56 | 6.8 | 253.45 |  |  | 25.3704
55058 | 2017-05-23 07:56 | 6.8 | 253.53 |  |  | 25.3784
55059 | 2017-05-23 07:56 | 6.8 | 253.45 |  |  | 25.3704
55060 | 2017-05-23 07:57 | 6.8 | 253.53 |  |  | 25.3784
55061 | 2017-05-23 07:57 | 6.8 | 253.53 |  |  | 25.3784
55062 | 2017-05-23 07:57 | 6.8 | 253.53 |  |  | 25.3784
55063 | 2017-05-23 07:57 | 6.8 | 253.45 |  |  | 25.3704
55064 | 2017-05-23 07:57 | 6.8 | 253.53 |  |  | 25.3784
55065 | 2017-05-23 07:57 | 6.8 | 253.53 |  |  | 25.3784
55066 | 2017-05-23 07:57 | 6.8 | 253.53 |  |  | 25.3784
55067 | 2017-05-23 07:58 | 6.8 | 253.53 |  |  | 25.3784
55068 | 2017-05-23 07:58 | 6.8 | 253.61 |  |  | 25.3864
55069 | 2017-05-23 07:58 | 6.8 | 253.53 |  |  | 25.3784
55070 | 2017-05-23 07:58 | 6.8 | 253.53 |  |  | 25.3784
55071 | 2017-05-23 07:58 | 6.8 | 253.53 |  |  | 25.3784
55072 | 2017-05-23 07:59 | 6.8 | 253.61 |  |  | 25.3864
55073 | 2017-05-23 07:59 | 6.8 | 253.53 |  |  | 25.3784
55074 | 2017-05-23 07:59 | 6.8 | 253.53 |  |  | 25.3784
55075 | 2017-05-23 07:59 | 6.8 | 253.61 |  |  | 25.3864
55076 | 2017-05-23 07:59 | 6.8 | 253.53 |  |  | 25.3784
55077 | 2017-05-23 07:59 | 6.8 | 253.53 |  |  | 25.3784
55078 | 2017-05-23 07:59 | 6.8 | 253.53 |  |  | 25.3784
55079 | 2017-05-23 08:00 | 6.8 | 253.61 |  |  | 25.3864
55080 | 2017-05-23 08:00 | 6.8 | 253.61 |  |  | 25.3864
55081 | 2017-05-23 08:00 | 6.8 | 253.53 |  |  | 25.3784
55082 | 2017-05-23 08:00 | 6.8 | 253.53 |  |  | 25.3784
55083 | 2017-05-23 08:00 | 6.8 | 253.53 |  |  | 25.3784
55084 | 2017-05-23 08:01 | 6.8 | 253.53 |  |  | 25.3784
55085 | 2017-05-23 08:01 | 6.8 | 253.61 |  |  | 25.3864
55086 | 2017-05-23 08:01 | 6.8 | 253.61 |  |  | 25.3864
55087 | 2017-05-23 08:01 | 6.8 | 253.61 |  |  | 25.3864
55088 | 2017-05-23 08:01 | 6.8 | 253.53 |  |  | 25.3784
55089 | 2017-05-23 08:01 | 6.8 | 253.53 |  |  | 25.3784
55090 | 2017-05-23 08:02 | 6.8 | 253.61 |  |  | 25.3864
55091 | 2017-05-23 08:02 | 6.8 | 253.61 |  |  | 25.3864
55092 | 2017-05-23 08:02 | 6.8 | 253.61 |  |  | 25.3864
55093 | 2017-05-23 08:02 | 6.8 | 253.61 |  |  | 25.3864
55094 | 2017-05-23 08:02 | 6.8 | 253.61 |  |  | 25.3864
55095 | 2017-05-23 08:02 | 6.8 | 253.61 |  |  | 25.3864
55096 | 2017-05-23 08:02 | 6.8 | 253.61 |  |  | 25.3864
55097 | 2017-05-23 08:03 | 6.8 | 253.61 |  |  | 25.3864
55098 | 2017-05-23 08:03 | 6.8 | 253.61 |  |  | 25.3864
55099 | 2017-05-23 08:03 | 6.8 | 253.61 |  |  | 25.3864
55100 | 2017-05-23 08:03 | 6.8 | 253.53 |  |  | 25.3784
55101 | 2017-05-23 08:03 | 6.8 | 253.61 |  |  | 25.3864
55102 | 2017-05-23 08:04 | 6.8 | 253.61 |  |  | 25.3864
55103 | 2017-05-23 08:04 | 6.8 | 253.61 |  |  | 25.3864
55104 | 2017-05-23 08:04 | 6.8 | 253.61 |  |  | 25.3864
55105 | 2017-05-23 08:04 | 6.8 | 253.53 |  |  | 25.3784
55106 | 2017-05-23 08:04 | 6.8 | 253.61 |  |  | 25.3864
55107 | 2017-05-23 08:04 | 6.8 | 253.61 |  |  | 25.3864
55108 | 2017-05-23 08:04 | 6.8 | 253.61 |  |  | 25.3864
55109 | 2017-05-23 08:05 | 6.8 | 253.61 |  |  | 25.3864
55110 | 2017-05-23 08:05 | 6.8 | 253.61 |  |  | 25.3864
55111 | 2017-05-23 08:05 | 6.8 | 253.53 |  |  | 25.3784
55112 | 2017-05-23 08:05 | 6.8 | 253.53 |  |  | 25.3784
55113 | 2017-05-23 08:05 | 6.8 | 253.61 |  |  | 25.3864
55114 | 2017-05-23 08:06 | 6.8 | 253.61 |  |  | 25.3864
55115 | 2017-05-23 08:06 | 6.8 | 253.61 |  |  | 25.3864
55116 | 2017-05-23 08:06 | 6.8 | 253.61 |  |  | 25.3864
55117 | 2017-05-23 08:06 | 6.8 | 253.61 |  |  | 25.3864
55118 | 2017-05-23 08:06 | 6.76 | 253.53 |  |  | 25.3784
55119 | 2017-05-23 08:06 | 6.76 | 253.61 |  |  | 25.3864
55120 | 2017-05-23 08:06 | 6.8 | 253.53 |  |  | 25.3784
55121 | 2017-05-23 08:07 | 6.8 | 253.53 |  |  | 25.3784
55122 | 2017-05-23 08:07 | 6.76 | 253.53 |  |  | 25.3784
55123 | 2017-05-23 08:07 | 6.76 | 253.61 |  |  | 25.3864
55124 | 2017-05-23 08:07 | 6.76 | 253.61 |  |  | 25.3864
55125 | 2017-05-23 08:07 | 6.76 | 253.53 |  |  | 25.3784
55126 | 2017-05-23 08:08 | 6.76 | 253.61 |  |  | 25.3864
55127 | 2017-05-23 08:08 | 6.76 | 253.61 |  |  | 25.3864
55128 | 2017-05-23 08:08 | 6.76 | 253.53 |  |  | 25.3784
55129 | 2017-05-23 08:08 | 6.76 | 253.61 |  |  | 25.3864
55130 | 2017-05-23 08:08 | 6.76 | 253.61 |  |  | 25.3864
55131 | 2017-05-23 08:08 | 6.76 | 253.61 |  |  | 25.3864
55132 | 2017-05-23 08:08 | 6.76 | 253.61 |  |  | 25.3864
55133 | 2017-05-23 08:09 | 6.76 | 253.61 |  |  | 25.3864
55134 | 2017-05-23 08:09 | 6.76 | 253.61 |  |  | 25.3864
55135 | 2017-05-23 08:09 | 6.76 | 253.61 |  |  | 25.3864
55136 | 2017-05-23 08:09 | 6.76 | 253.61 |  |  | 25.3864
55137 | 2017-05-23 08:09 | 6.76 | 253.61 |  |  | 25.3864
55138 | 2017-05-23 08:10 | 6.76 | 253.61 |  |  | 25.3864
55139 | 2017-05-23 08:10 | 6.76 | 253.61 |  |  | 25.3864
55140 | 2017-05-23 08:10 | 6.76 | 253.53 |  |  | 25.3784
55141 | 2017-05-23 08:10 | 6.76 | 253.61 |  |  | 25.3864
55142 | 2017-05-23 08:10 | 6.76 | 253.53 |  |  | 25.3784
55143 | 2017-05-23 08:10 | 6.76 | 253.53 |  |  | 25.3784
55144 | 2017-05-23 08:10 | 6.76 | 253.61 |  |  | 25.3864
55145 | 2017-05-23 08:11 | 6.76 | 253.53 |  |  | 25.3784
55146 | 2017-05-23 08:11 | 6.76 | 253.61 |  |  | 25.3864
55147 | 2017-05-23 08:11 | 6.76 | 253.61 |  |  | 25.3864
55148 | 2017-05-23 08:11 | 6.76 | 253.61 |  |  | 25.3864
55149 | 2017-05-23 08:11 | 6.76 | 253.7 |  |  | 25.3954
55150 | 2017-05-23 08:11 | 6.76 | 253.53 |  |  | 25.3784
55151 | 2017-05-23 08:12 | 6.76 | 253.61 |  |  | 25.3864
55152 | 2017-05-23 08:12 | 6.76 | 253.53 |  |  | 25.3784
55153 | 2017-05-23 08:12 | 6.76 | 253.61 |  |  | 25.3864
55154 | 2017-05-23 08:12 | 6.76 | 253.61 |  |  | 25.3864
55155 | 2017-05-23 08:12 | 6.76 | 253.61 |  |  | 25.3864
55156 | 2017-05-23 08:13 | 6.76 | 253.61 |  |  | 25.3864
55157 | 2017-05-23 08:13 | 6.76 | 253.53 |  |  | 25.3784
55158 | 2017-05-23 08:13 | 6.76 | 253.53 |  |  | 25.3784
55159 | 2017-05-23 08:13 | 6.76 | 253.53 |  |  | 25.3784
55160 | 2017-05-23 08:13 | 6.73 | 253.62 |  |  | 25.3874
55161 | 2017-05-23 08:13 | 6.73 | 253.62 |  |  | 25.3874
55162 | 2017-05-23 08:13 | 6.73 | 253.54 |  |  | 25.3794
55163 | 2017-05-23 08:14 | 6.73 | 253.62 |  |  | 25.3874
55164 | 2017-05-23 08:14 | 6.73 | 253.62 |  |  | 25.3874
55165 | 2017-05-23 08:14 | 6.73 | 253.62 |  |  | 25.3874
55166 | 2017-05-23 08:14 | 6.73 | 253.54 |  |  | 25.3794
55167 | 2017-05-23 08:14 | 6.73 | 253.54 |  |  | 25.3794
55168 | 2017-05-23 08:15 | 6.73 | 253.54 |  |  | 25.3794
55169 | 2017-05-23 08:15 | 6.73 | 253.62 |  |  | 25.3874
55170 | 2017-05-23 08:15 | 6.73 | 253.62 |  |  | 25.3874
55171 | 2017-05-23 08:15 | 6.73 | 253.54 |  |  | 25.3794
55172 | 2017-05-23 08:15 | 6.73 | 253.62 |  |  | 25.3874
55173 | 2017-05-23 08:15 | 6.73 | 253.54 |  |  | 25.3794
55174 | 2017-05-23 08:15 | 6.73 | 253.54 |  |  | 25.3794
55175 | 2017-05-23 08:16 | 6.73 | 253.62 |  |  | 25.3874
55176 | 2017-05-23 08:16 | 6.73 | 253.54 |  |  | 25.3794
55177 | 2017-05-23 08:16 | 6.73 | 253.54 |  |  | 25.3794
55178 | 2017-05-23 08:16 | 6.73 | 253.54 |  |  | 25.3794
55179 | 2017-05-23 08:16 | 6.73 | 253.54 |  |  | 25.3794
55180 | 2017-05-23 08:17 | 6.73 | 253.54 |  |  | 25.3794
55181 | 2017-05-23 08:17 | 6.73 | 253.54 |  |  | 25.3794
55182 | 2017-05-23 08:17 | 6.73 | 253.62 |  |  | 25.3874
55183 | 2017-05-23 08:17 | 6.73 | 253.54 |  |  | 25.3794
55184 | 2017-05-23 08:17 | 6.73 | 253.54 |  |  | 25.3794
55185 | 2017-05-23 08:17 | 6.73 | 253.54 |  |  | 25.3794
55186 | 2017-05-23 08:17 | 6.73 | 253.54 |  |  | 25.3794
55187 | 2017-05-23 08:18 | 6.73 | 253.54 |  |  | 25.3794
55188 | 2017-05-23 08:18 | 6.73 | 253.54 |  |  | 25.3794
55189 | 2017-05-23 08:18 | 6.73 | 253.62 |  |  | 25.3874
55190 | 2017-05-23 08:18 | 6.73 | 253.54 |  |  | 25.3794
55191 | 2017-05-23 08:18 | 6.73 | 253.54 |  |  | 25.3794
55192 | 2017-05-23 08:19 | 6.69 | 253.54 |  |  | 25.3794
55193 | 2017-05-23 08:19 | 6.69 | 253.54 |  |  | 25.3794
55194 | 2017-05-23 08:19 | 6.69 | 253.54 |  |  | 25.3794
55195 | 2017-05-23 08:19 | 6.69 | 253.54 |  |  | 25.3794
55196 | 2017-05-23 08:19 | 6.69 | 253.54 |  |  | 25.3794
55197 | 2017-05-23 08:19 | 6.69 | 253.62 |  |  | 25.3874
55198 | 2017-05-23 08:20 | 6.69 | 253.46 |  |  | 25.3714
55199 | 2017-05-23 08:20 | 6.69 | 253.54 |  |  | 25.3794
55200 | 2017-05-23 08:20 | 6.69 | 253.54 |  |  | 25.3794
55201 | 2017-05-23 08:20 | 6.69 | 253.54 |  |  | 25.3794
55202 | 2017-05-23 08:20 | 6.69 | 253.54 |  |  | 25.3794
55203 | 2017-05-23 08:20 | 6.69 | 253.54 |  |  | 25.3794
55204 | 2017-05-23 08:20 | 6.69 | 253.46 |  |  | 25.3714
55205 | 2017-05-23 08:21 | 6.69 | 253.54 |  |  | 25.3794
55206 | 2017-05-23 08:21 | 6.69 | 253.54 |  |  | 25.3794
55207 | 2017-05-23 08:21 | 6.69 | 253.54 |  |  | 25.3794
55208 | 2017-05-23 08:21 | 6.69 | 253.46 |  |  | 25.3714
55209 | 2017-05-23 08:21 | 6.69 | 253.54 |  |  | 25.3794
55210 | 2017-05-23 08:22 | 6.69 | 253.46 |  |  | 25.3714
55211 | 2017-05-23 08:22 | 6.69 | 253.54 |  |  | 25.3794
55212 | 2017-05-23 08:22 | 6.69 | 253.54 |  |  | 25.3794
55213 | 2017-05-23 08:22 | 6.69 | 253.54 |  |  | 25.3794
55214 | 2017-05-23 08:22 | 6.69 | 253.54 |  |  | 25.3794
55215 | 2017-05-23 08:22 | 6.69 | 253.46 |  |  | 25.3714
55216 | 2017-05-23 08:22 | 6.69 | 253.46 |  |  | 25.3714
55217 | 2017-05-23 08:23 | 6.69 | 253.54 |  |  | 25.3794
55218 | 2017-05-23 08:23 | 6.69 | 253.54 |  |  | 25.3794
55219 | 2017-05-23 08:23 | 6.69 | 253.54 |  |  | 25.3794
55220 | 2017-05-23 08:23 | 6.69 | 253.54 |  |  | 25.3794
55221 | 2017-05-23 08:23 | 6.69 | 253.54 |  |  | 25.3794
55222 | 2017-05-23 08:24 | 6.69 | 253.54 |  |  | 25.3794
55223 | 2017-05-23 08:24 | 6.69 | 253.46 |  |  | 25.3714
55224 | 2017-05-23 08:24 | 6.69 | 253.54 |  |  | 25.3794
55225 | 2017-05-23 08:24 | 6.69 | 253.46 |  |  | 25.3714
55226 | 2017-05-23 08:24 | 6.69 | 253.54 |  |  | 25.3794
55227 | 2017-05-23 08:24 | 6.69 | 253.46 |  |  | 25.3714
55228 | 2017-05-23 08:24 | 6.69 | 253.54 |  |  | 25.3794
55229 | 2017-05-23 08:25 | 6.69 | 253.46 |  |  | 25.3714
55230 | 2017-05-23 08:25 | 6.69 | 253.46 |  |  | 25.3714
55231 | 2017-05-23 08:25 | 6.69 | 253.54 |  |  | 25.3794
55232 | 2017-05-23 08:25 | 6.69 | 253.46 |  |  | 25.3714
55233 | 2017-05-23 08:25 | 6.69 | 253.54 |  |  | 25.3794
55234 | 2017-05-23 08:26 | 6.69 | 253.46 |  |  | 25.3714
55235 | 2017-05-23 08:26 | 6.66 | 253.46 |  |  | 25.3714
55236 | 2017-05-23 08:26 | 6.69 | 253.54 |  |  | 25.3794
55237 | 2017-05-23 08:26 | 6.66 | 253.54 |  |  | 25.3794
55238 | 2017-05-23 08:26 | 6.66 | 253.54 |  |  | 25.3794
55239 | 2017-05-23 08:26 | 6.66 | 253.46 |  |  | 25.3714
55240 | 2017-05-23 08:26 | 6.66 | 253.54 |  |  | 25.3794
55241 | 2017-05-23 08:27 | 6.66 | 253.46 |  |  | 25.3714
55242 | 2017-05-23 08:27 | 6.66 | 253.46 |  |  | 25.3714
55243 | 2017-05-23 08:27 | 6.66 | 253.46 |  |  | 25.3714
55244 | 2017-05-23 08:27 | 6.66 | 253.54 |  |  | 25.3794
55245 | 2017-05-23 08:27 | 6.66 | 253.46 |  |  | 25.3714
55246 | 2017-05-23 08:28 | 6.66 | 253.54 |  |  | 25.3794
55247 | 2017-05-23 08:28 | 6.66 | 253.54 |  |  | 25.3794
55248 | 2017-05-23 08:28 | 6.66 | 253.54 |  |  | 25.3794
55249 | 2017-05-23 08:28 | 6.66 | 253.46 |  |  | 25.3714
55250 | 2017-05-23 08:28 | 6.66 | 253.54 |  |  | 25.3794
55251 | 2017-05-23 08:28 | 6.66 | 253.54 |  |  | 25.3794
55252 | 2017-05-23 08:28 | 6.66 | 253.54 |  |  | 25.3794
55253 | 2017-05-23 08:29 | 6.66 | 253.54 |  |  | 25.3794
55254 | 2017-05-23 08:29 | 6.66 | 253.46 |  |  | 25.3714
55255 | 2017-05-23 08:29 | 6.66 | 253.54 |  |  | 25.3794
55256 | 2017-05-23 08:29 | 6.66 | 253.54 |  |  | 25.3794
55257 | 2017-05-23 08:29 | 6.66 | 253.46 |  |  | 25.3714
55258 | 2017-05-23 08:29 | 6.66 | 253.46 |  |  | 25.3714
55259 | 2017-05-23 08:30 | 6.66 | 253.54 |  |  | 25.3794
55260 | 2017-05-23 08:30 | 6.66 | 253.46 |  |  | 25.3714
55261 | 2017-05-23 08:30 | 6.66 | 253.46 |  |  | 25.3714
55262 | 2017-05-23 08:30 | 6.66 | 253.54 |  |  | 25.3794
55263 | 2017-05-23 08:30 | 6.66 | 253.54 |  |  | 25.3794
55264 | 2017-05-23 08:31 | 6.66 | 253.46 |  |  | 25.3714
55265 | 2017-05-23 08:31 | 6.66 | 253.54 |  |  | 25.3794
55266 | 2017-05-23 08:31 | 6.66 | 253.54 |  |  | 25.3794
55267 | 2017-05-23 08:31 | 6.66 | 253.46 |  |  | 25.3714
55268 | 2017-05-23 08:31 | 6.66 | 253.54 |  |  | 25.3794
55269 | 2017-05-23 08:31 | 6.66 | 253.46 |  |  | 25.3714
55270 | 2017-05-23 08:31 | 6.66 | 253.54 |  |  | 25.3794
55271 | 2017-05-23 08:32 | 6.66 | 253.46 |  |  | 25.3714
55272 | 2017-05-23 08:32 | 6.66 | 253.46 |  |  | 25.3714
55273 | 2017-05-23 08:32 | 6.66 | 253.46 |  |  | 25.3714
55274 | 2017-05-23 08:32 | 6.66 | 253.54 |  |  | 25.3794
55275 | 2017-05-23 08:32 | 6.66 | 253.54 |  |  | 25.3794
55276 | 2017-05-23 08:33 | 6.66 | 253.46 |  |  | 25.3714
55277 | 2017-05-23 08:33 | 6.66 | 253.46 |  |  | 25.3714
55278 | 2017-05-23 08:33 | 6.66 | 253.54 |  |  | 25.3794
55279 | 2017-05-23 08:33 | 6.66 | 253.46 |  |  | 25.3714
55280 | 2017-05-23 08:33 | 6.66 | 253.46 |  |  | 25.3714
55281 | 2017-05-23 08:33 | 6.66 | 253.46 |  |  | 25.3714
55282 | 2017-05-23 08:33 | 6.66 | 253.46 |  |  | 25.3714
55283 | 2017-05-23 08:34 | 6.66 | 253.54 |  |  | 25.3794
55284 | 2017-05-23 08:34 | 6.62 | 253.46 |  |  | 25.3714
55285 | 2017-05-23 08:34 | 6.62 | 253.46 |  |  | 25.3714
55286 | 2017-05-23 08:34 | 6.62 | 253.46 |  |  | 25.3714
55287 | 2017-05-23 08:34 | 6.62 | 253.38 |  |  | 25.3634
55288 | 2017-05-23 08:35 | 6.62 | 253.46 |  |  | 25.3714
55289 | 2017-05-23 08:35 | 6.62 | 253.46 |  |  | 25.3714
55290 | 2017-05-23 08:35 | 6.62 | 253.46 |  |  | 25.3714
55291 | 2017-05-23 08:35 | 6.62 | 253.46 |  |  | 25.3714
55292 | 2017-05-23 08:35 | 6.62 | 253.54 |  |  | 25.3794
55293 | 2017-05-23 08:35 | 6.62 | 253.46 |  |  | 25.3714
55294 | 2017-05-23 08:35 | 6.62 | 253.46 |  |  | 25.3714
55295 | 2017-05-23 08:36 | 6.62 | 253.46 |  |  | 25.3714
55296 | 2017-05-23 08:36 | 6.62 | 253.38 |  |  | 25.3634
55297 | 2017-05-23 08:36 | 6.62 | 253.46 |  |  | 25.3714
55298 | 2017-05-23 08:36 | 6.62 | 253.46 |  |  | 25.3714
55299 | 2017-05-23 08:36 | 6.62 | 253.46 |  |  | 25.3714
55300 | 2017-05-23 08:37 | 6.62 | 253.46 |  |  | 25.3714
55301 | 2017-05-23 08:37 | 6.62 | 253.46 |  |  | 25.3714
55302 | 2017-05-23 08:37 | 6.62 | 253.54 |  |  | 25.3794
55303 | 2017-05-23 08:37 | 6.62 | 253.46 |  |  | 25.3714
55304 | 2017-05-23 08:37 | 6.62 | 253.46 |  |  | 25.3714
55305 | 2017-05-23 08:37 | 6.62 | 253.46 |  |  | 25.3714
55306 | 2017-05-23 08:38 | 6.62 | 253.46 |  |  | 25.3714
55307 | 2017-05-23 08:38 | 6.62 | 253.46 |  |  | 25.3714
55308 | 2017-05-23 08:38 | 6.62 | 253.46 |  |  | 25.3714
55309 | 2017-05-23 08:38 | 6.62 | 253.38 |  |  | 25.3634
55310 | 2017-05-23 08:38 | 6.62 | 253.46 |  |  | 25.3714
55311 | 2017-05-23 08:38 | 6.62 | 253.46 |  |  | 25.3714
55312 | 2017-05-23 08:39 | 6.62 | 253.38 |  |  | 25.3634
55313 | 2017-05-23 08:39 | 6.62 | 253.46 |  |  | 25.3714
55314 | 2017-05-23 08:39 | 6.62 | 253.46 |  |  | 25.3714
55315 | 2017-05-23 08:39 | 6.62 | 253.46 |  |  | 25.3714
55316 | 2017-05-23 08:39 | 6.62 | 253.46 |  |  | 25.3714
55317 | 2017-05-23 08:39 | 6.62 | 253.38 |  |  | 25.3634
55318 | 2017-05-23 08:40 | 6.62 | 253.54 |  |  | 25.3794
55319 | 2017-05-23 08:40 | 6.62 | 253.46 |  |  | 25.3714
55320 | 2017-05-23 08:40 | 6.62 | 253.46 |  |  | 25.3714
55321 | 2017-05-23 08:40 | 6.62 | 253.46 |  |  | 25.3714
55322 | 2017-05-23 08:40 | 6.62 | 253.46 |  |  | 25.3714
55323 | 2017-05-23 08:40 | 6.62 | 253.46 |  |  | 25.3714
55324 | 2017-05-23 08:40 | 6.62 | 253.38 |  |  | 25.3634
55325 | 2017-05-23 08:41 | 6.62 | 253.46 |  |  | 25.3714
55326 | 2017-05-23 08:41 | 6.62 | 253.46 |  |  | 25.3714
55327 | 2017-05-23 08:41 | 6.62 | 253.38 |  |  | 25.3634
55328 | 2017-05-23 08:41 | 6.62 | 253.46 |  |  | 25.3714
55329 | 2017-05-23 08:41 | 6.62 | 253.38 |  |  | 25.3634
55330 | 2017-05-23 08:42 | 6.59 | 253.38 |  |  | 25.3634
55331 | 2017-05-23 08:42 | 6.59 | 253.46 |  |  | 25.3714
55332 | 2017-05-23 08:42 | 6.59 | 253.46 |  |  | 25.3714
55333 | 2017-05-23 08:42 | 6.59 | 253.38 |  |  | 25.3634
55334 | 2017-05-23 08:42 | 6.59 | 253.46 |  |  | 25.3714
55335 | 2017-05-23 08:42 | 6.59 | 253.46 |  |  | 25.3714
55336 | 2017-05-23 08:42 | 6.59 | 253.38 |  |  | 25.3634
55337 | 2017-05-23 08:43 | 6.59 | 253.46 |  |  | 25.3714
55338 | 2017-05-23 08:43 | 6.59 | 253.46 |  |  | 25.3714
55339 | 2017-05-23 08:43 | 6.59 | 253.38 |  |  | 25.3634
55340 | 2017-05-23 08:43 | 6.59 | 253.46 |  |  | 25.3714
55341 | 2017-05-23 08:43 | 6.59 | 253.46 |  |  | 25.3714
55342 | 2017-05-23 08:44 | 6.59 | 253.38 |  |  | 25.3634
55343 | 2017-05-23 08:44 | 6.59 | 253.46 |  |  | 25.3714
55344 | 2017-05-23 08:44 | 6.59 | 253.46 |  |  | 25.3714
55345 | 2017-05-23 08:44 | 6.59 | 253.46 |  |  | 25.3714
55346 | 2017-05-23 08:44 | 6.59 | 253.46 |  |  | 25.3714
55347 | 2017-05-23 08:44 | 6.59 | 253.46 |  |  | 25.3714
55348 | 2017-05-23 08:44 | 6.59 | 253.46 |  |  | 25.3714
55349 | 2017-05-23 08:45 | 6.59 | 253.38 |  |  | 25.3634
55350 | 2017-05-23 08:45 | 6.59 | 253.46 |  |  | 25.3714
55351 | 2017-05-23 08:45 | 6.59 | 253.46 |  |  | 25.3714
55352 | 2017-05-23 08:45 | 6.59 | 253.38 |  |  | 25.3634
55353 | 2017-05-23 08:45 | 6.59 | 253.46 |  |  | 25.3714
55354 | 2017-05-23 08:46 | 6.59 | 253.46 |  |  | 25.3714
55355 | 2017-05-23 08:46 | 6.59 | 253.46 |  |  | 25.3714
55356 | 2017-05-23 08:46 | 6.55 | 253.38 |  |  | 25.3634
55357 | 2017-05-23 08:46 | 6.55 | 253.46 |  |  | 25.3714
55358 | 2017-05-23 08:46 | 6.55 | 253.46 |  |  | 25.3714
55359 | 2017-05-23 08:46 | 6.55 | 253.46 |  |  | 25.3714
55360 | 2017-05-23 08:46 | 6.55 | 253.46 |  |  | 25.3714
55361 | 2017-05-23 08:47 | 6.55 | 253.46 |  |  | 25.3714
55362 | 2017-05-23 08:47 | 6.55 | 253.38 |  |  | 25.3634
55363 | 2017-05-23 08:47 | 6.55 | 253.38 |  |  | 25.3634
55364 | 2017-05-23 08:47 | 6.55 | 253.38 |  |  | 25.3634
55365 | 2017-05-23 08:47 | 6.55 | 253.46 |  |  | 25.3714
55366 | 2017-05-23 08:47 | 6.55 | 253.46 |  |  | 25.3714
55367 | 2017-05-23 08:48 | 6.55 | 253.38 |  |  | 25.3634
55368 | 2017-05-23 08:48 | 6.55 | 253.38 |  |  | 25.3634
55369 | 2017-05-23 08:48 | 6.55 | 253.38 |  |  | 25.3634
55370 | 2017-05-23 08:48 | 6.55 | 253.3 |  |  | 25.3554
55371 | 2017-05-23 08:48 | 6.55 | 253.38 |  |  | 25.3634
55372 | 2017-05-23 08:49 | 6.55 | 253.38 |  |  | 25.3634
55373 | 2017-05-23 08:49 | 6.55 | 253.46 |  |  | 25.3714
55374 | 2017-05-23 08:49 | 6.55 | 253.38 |  |  | 25.3634
55375 | 2017-05-23 08:49 | 6.55 | 253.38 |  |  | 25.3634
55376 | 2017-05-23 08:49 | 6.55 | 253.38 |  |  | 25.3634
55377 | 2017-05-23 08:49 | 6.55 | 253.38 |  |  | 25.3634
55378 | 2017-05-23 08:49 | 6.55 | 253.38 |  |  | 25.3634
55379 | 2017-05-23 08:50 | 6.55 | 253.38 |  |  | 25.3634
55380 | 2017-05-23 08:50 | 6.55 | 253.38 |  |  | 25.3634
55381 | 2017-05-23 08:50 | 6.55 | 253.3 |  |  | 25.3554
55382 | 2017-05-23 08:50 | 6.55 | 253.46 |  |  | 25.3714
55383 | 2017-05-23 08:50 | 6.55 | 253.38 |  |  | 25.3634
55384 | 2017-05-23 08:51 | 6.55 | 253.38 |  |  | 25.3634
55385 | 2017-05-23 08:51 | 6.55 | 253.38 |  |  | 25.3634
55386 | 2017-05-23 08:51 | 6.55 | 253.38 |  |  | 25.3634
55387 | 2017-05-23 08:51 | 6.55 | 253.38 |  |  | 25.3634
55388 | 2017-05-23 08:51 | 6.55 | 253.38 |  |  | 25.3634
55389 | 2017-05-23 08:51 | 6.52 | 253.38 |  |  | 25.3634
55390 | 2017-05-23 08:51 | 6.52 | 253.3 |  |  | 25.3554
55391 | 2017-05-23 08:52 | 6.52 | 253.3 |  |  | 25.3554
55392 | 2017-05-23 08:52 | 6.52 | 253.38 |  |  | 25.3634
55393 | 2017-05-23 08:52 | 6.52 | 253.3 |  |  | 25.3554
55394 | 2017-05-23 08:52 | 6.52 | 253.38 |  |  | 25.3634
55395 | 2017-05-23 08:52 | 6.52 | 253.38 |  |  | 25.3634
55396 | 2017-05-23 08:53 | 6.52 | 253.38 |  |  | 25.3634
55397 | 2017-05-23 08:53 | 6.52 | 253.38 |  |  | 25.3634
55398 | 2017-05-23 08:53 | 6.52 | 253.3 |  |  | 25.3554
55399 | 2017-05-23 08:53 | 6.52 | 253.3 |  |  | 25.3554
55400 | 2017-05-23 08:53 | 6.52 | 253.3 |  |  | 25.3554
55401 | 2017-05-23 08:53 | 6.52 | 253.3 |  |  | 25.3554
55402 | 2017-05-23 08:53 | 6.52 | 253.3 |  |  | 25.3554
55403 | 2017-05-23 08:54 | 6.52 | 253.3 |  |  | 25.3554
55404 | 2017-05-23 08:54 | 6.52 | 253.3 |  |  | 25.3554
55405 | 2017-05-23 08:54 | 6.52 | 253.3 |  |  | 25.3554
55406 | 2017-05-23 08:54 | 6.52 | 253.3 |  |  | 25.3554
55407 | 2017-05-23 08:54 | 6.52 | 253.3 |  |  | 25.3554
55408 | 2017-05-23 08:55 | 6.52 | 253.3 |  |  | 25.3554
55409 | 2017-05-23 08:55 | 6.52 | 253.3 |  |  | 25.3554
55410 | 2017-05-23 08:55 | 6.52 | 253.3 |  |  | 25.3554
55411 | 2017-05-23 08:55 | 6.52 | 253.3 |  |  | 25.3554
55412 | 2017-05-23 08:55 | 6.52 | 253.3 |  |  | 25.3554
55413 | 2017-05-23 08:55 | 6.48 | 253.3 |  |  | 25.3554
55414 | 2017-05-23 08:55 | 6.48 | 253.3 |  |  | 25.3554
55415 | 2017-05-23 08:56 | 6.48 | 253.3 |  |  | 25.3554
55416 | 2017-05-23 08:56 | 6.48 | 253.39 |  |  | 25.3644
55417 | 2017-05-23 08:56 | 6.48 | 253.3 |  |  | 25.3554
55418 | 2017-05-23 08:56 | 6.48 | 253.3 |  |  | 25.3554
55419 | 2017-05-23 08:56 | 6.48 | 253.3 |  |  | 25.3554
55420 | 2017-05-23 08:56 | 6.48 | 253.3 |  |  | 25.3554
55421 | 2017-05-23 08:57 | 6.48 | 253.22 |  |  | 25.3474
55422 | 2017-05-23 08:57 | 6.48 | 253.3 |  |  | 25.3554
55423 | 2017-05-23 08:57 | 6.48 | 253.22 |  |  | 25.3474
55424 | 2017-05-23 08:57 | 6.48 | 253.22 |  |  | 25.3474
55425 | 2017-05-23 08:57 | 6.48 | 253.22 |  |  | 25.3474
55426 | 2017-05-23 08:58 | 6.48 | 253.22 |  |  | 25.3474
55427 | 2017-05-23 08:58 | 6.48 | 253.3 |  |  | 25.3554
55428 | 2017-05-23 08:58 | 6.48 | 253.22 |  |  | 25.3474
55429 | 2017-05-23 08:58 | 6.48 | 253.3 |  |  | 25.3554
55430 | 2017-05-23 08:58 | 6.48 | 253.3 |  |  | 25.3554
55431 | 2017-05-23 08:58 | 6.48 | 253.22 |  |  | 25.3474
55432 | 2017-05-23 08:58 | 6.48 | 253.22 |  |  | 25.3474
55433 | 2017-05-23 08:59 | 6.48 | 253.22 |  |  | 25.3474
55434 | 2017-05-23 08:59 | 6.48 | 253.22 |  |  | 25.3474
55435 | 2017-05-23 08:59 | 6.48 | 253.22 |  |  | 25.3474
55436 | 2017-05-23 08:59 | 6.48 | 253.3 |  |  | 25.3554
55437 | 2017-05-23 08:59 | 6.48 | 253.22 |  |  | 25.3474
55438 | 2017-05-23 09:00 | 6.48 | 253.3 |  |  | 25.3554
55439 | 2017-05-23 09:00 | 6.48 | 253.3 |  |  | 25.3554
55440 | 2017-05-23 09:00 | 6.48 | 253.3 |  |  | 25.3554
55441 | 2017-05-23 09:00 | 6.48 | 253.22 |  |  | 25.3474
55442 | 2017-05-23 09:00 | 6.48 | 253.22 |  |  | 25.3474
55443 | 2017-05-23 09:00 | 6.48 | 253.22 |  |  | 25.3474
55444 | 2017-05-23 09:00 | 6.48 | 253.22 |  |  | 25.3474
55445 | 2017-05-23 09:01 | 6.48 | 253.22 |  |  | 25.3474
55446 | 2017-05-23 09:01 | 6.45 | 253.23 |  |  | 25.3484
55447 | 2017-05-23 09:01 | 6.45 | 253.23 |  |  | 25.3484
55448 | 2017-05-23 09:01 | 6.45 | 253.23 |  |  | 25.3484
55449 | 2017-05-23 09:01 | 6.45 | 253.23 |  |  | 25.3484
55450 | 2017-05-23 09:02 | 6.45 | 253.23 |  |  | 25.3484
55451 | 2017-05-23 09:02 | 6.45 | 253.14 |  |  | 25.3394
55452 | 2017-05-23 09:02 | 6.45 | 253.23 |  |  | 25.3484
55453 | 2017-05-23 09:02 | 6.45 | 253.23 |  |  | 25.3484
55454 | 2017-05-23 09:02 | 6.45 | 253.23 |  |  | 25.3484
55455 | 2017-05-23 09:02 | 6.45 | 253.23 |  |  | 25.3484
55456 | 2017-05-23 09:02 | 6.45 | 253.23 |  |  | 25.3484
55457 | 2017-05-23 09:03 | 6.45 | 253.23 |  |  | 25.3484
55458 | 2017-05-23 09:03 | 6.45 | 253.14 |  |  | 25.3394
55459 | 2017-05-23 09:03 | 6.45 | 253.23 |  |  | 25.3484
55460 | 2017-05-23 09:03 | 6.45 | 253.23 |  |  | 25.3484
55461 | 2017-05-23 09:03 | 6.45 | 253.23 |  |  | 25.3484
55462 | 2017-05-23 09:04 | 6.45 | 253.23 |  |  | 25.3484
55463 | 2017-05-23 09:04 | 6.45 | 253.23 |  |  | 25.3484
55464 | 2017-05-23 09:04 | 6.45 | 253.14 |  |  | 25.3394
55465 | 2017-05-23 09:04 | 6.45 | 253.23 |  |  | 25.3484
55466 | 2017-05-23 09:04 | 6.45 | 253.14 |  |  | 25.3394
55467 | 2017-05-23 09:04 | 6.45 | 253.14 |  |  | 25.3394
55468 | 2017-05-23 09:05 | 6.45 | 253.14 |  |  | 25.3394
55469 | 2017-05-23 09:05 | 6.45 | 253.23 |  |  | 25.3484
55470 | 2017-05-23 09:05 | 6.45 | 253.14 |  |  | 25.3394
55471 | 2017-05-23 09:05 | 6.45 | 253.14 |  |  | 25.3394
55472 | 2017-05-23 09:05 | 6.45 | 253.23 |  |  | 25.3484
55473 | 2017-05-23 09:05 | 6.41 | 253.23 |  |  | 25.3484
55474 | 2017-05-23 09:05 | 6.41 | 253.15 |  |  | 25.3404
55475 | 2017-05-23 09:06 | 6.41 | 253.15 |  |  | 25.3404
55476 | 2017-05-23 09:06 | 6.41 | 253.23 |  |  | 25.3484
55477 | 2017-05-23 09:06 | 6.41 | 253.15 |  |  | 25.3404
55478 | 2017-05-23 09:06 | 6.41 | 253.15 |  |  | 25.3404
55479 | 2017-05-23 09:06 | 6.41 | 253.15 |  |  | 25.3404
55480 | 2017-05-23 09:07 | 6.41 | 253.15 |  |  | 25.3404
55481 | 2017-05-23 09:07 | 6.41 | 253.15 |  |  | 25.3404
55482 | 2017-05-23 09:07 | 6.41 | 253.15 |  |  | 25.3404
55483 | 2017-05-23 09:07 | 6.41 | 253.15 |  |  | 25.3404
55484 | 2017-05-23 09:07 | 6.41 | 253.15 |  |  | 25.3404
55485 | 2017-05-23 09:07 | 6.41 | 253.15 |  |  | 25.3404
55486 | 2017-05-23 09:07 | 6.41 | 253.15 |  |  | 25.3404
55487 | 2017-05-23 09:08 | 6.41 | 253.23 |  |  | 25.3484
55488 | 2017-05-23 09:08 | 6.41 | 253.15 |  |  | 25.3404
55489 | 2017-05-23 09:08 | 6.41 | 253.15 |  |  | 25.3404
55490 | 2017-05-23 09:08 | 6.41 | 253.15 |  |  | 25.3404
55491 | 2017-05-23 09:08 | 6.41 | 253.07 |  |  | 25.3324
55492 | 2017-05-23 09:09 | 6.41 | 253.15 |  |  | 25.3404
55493 | 2017-05-23 09:09 | 6.41 | 253.07 |  |  | 25.3324
55494 | 2017-05-23 09:09 | 6.41 | 253.07 |  |  | 25.3324
55495 | 2017-05-23 09:09 | 6.41 | 253.15 |  |  | 25.3404
55496 | 2017-05-23 09:09 | 6.41 | 253.15 |  |  | 25.3404
55497 | 2017-05-23 09:09 | 6.41 | 253.07 |  |  | 25.3324
55498 | 2017-05-23 09:09 | 6.41 | 253.07 |  |  | 25.3324
55499 | 2017-05-23 09:10 | 6.41 | 253.07 |  |  | 25.3324
55500 | 2017-05-23 09:10 | 6.41 | 253.07 |  |  | 25.3324
55501 | 2017-05-23 09:10 | 6.41 | 253.07 |  |  | 25.3324
55502 | 2017-05-23 09:10 | 6.41 | 253.15 |  |  | 25.3404
55503 | 2017-05-23 09:10 | 6.41 | 253.15 |  |  | 25.3404
55504 | 2017-05-23 09:11 | 6.41 | 253.23 |  |  | 25.3484
55505 | 2017-05-23 09:11 | 6.41 | 253.15 |  |  | 25.3404
55506 | 2017-05-23 09:11 | 6.41 | 253.15 |  |  | 25.3404
55507 | 2017-05-23 09:11 | 6.41 | 253.07 |  |  | 25.3324
55508 | 2017-05-23 09:11 | 6.41 | 253.07 |  |  | 25.3324
55509 | 2017-05-23 09:11 | 6.41 | 253.07 |  |  | 25.3324
55510 | 2017-05-23 09:11 | 6.37 | 253.15 |  |  | 25.3404
55511 | 2017-05-23 09:12 | 6.37 | 253.07 |  |  | 25.3324
55512 | 2017-05-23 09:12 | 6.37 | 253.07 |  |  | 25.3324
55513 | 2017-05-23 09:12 | 6.37 | 253.15 |  |  | 25.3404
55514 | 2017-05-23 09:12 | 6.37 | 253.07 |  |  | 25.3324
55515 | 2017-05-23 09:12 | 6.37 | 253.07 |  |  | 25.3324
55516 | 2017-05-23 09:13 | 6.37 | 253.07 |  |  | 25.3324
55517 | 2017-05-23 09:13 | 6.37 | 253.07 |  |  | 25.3324
55518 | 2017-05-23 09:13 | 6.37 | 253.07 |  |  | 25.3324
55519 | 2017-05-23 09:13 | 6.37 | 253.07 |  |  | 25.3324
55520 | 2017-05-23 09:13 | 6.37 | 253.07 |  |  | 25.3324
55521 | 2017-05-23 09:13 | 6.37 | 253.15 |  |  | 25.3404
55522 | 2017-05-23 09:14 | 6.37 | 253.15 |  |  | 25.3404
55523 | 2017-05-23 09:14 | 6.37 | 253.07 |  |  | 25.3324
55524 | 2017-05-23 09:14 | 6.37 | 253.07 |  |  | 25.3324
55525 | 2017-05-23 09:14 | 6.37 | 253.07 |  |  | 25.3324
55526 | 2017-05-23 09:14 | 6.37 | 253.07 |  |  | 25.3324
55527 | 2017-05-23 09:14 | 6.37 | 253.07 |  |  | 25.3324
55528 | 2017-05-23 09:14 | 6.37 | 253.07 |  |  | 25.3324
55529 | 2017-05-23 09:15 | 6.37 | 253.07 |  |  | 25.3324
55530 | 2017-05-23 09:15 | 6.37 | 253.07 |  |  | 25.3324
55531 | 2017-05-23 09:15 | 6.37 | 253.07 |  |  | 25.3324
55532 | 2017-05-23 09:15 | 6.37 | 253.15 |  |  | 25.3404
55533 | 2017-05-23 09:15 | 6.37 | 253.07 |  |  | 25.3324
55534 | 2017-05-23 09:16 | 6.37 | 253.07 |  |  | 25.3324
55535 | 2017-05-23 09:16 | 6.37 | 252.99 |  |  | 25.3244
55536 | 2017-05-23 09:16 | 6.37 | 253.07 |  |  | 25.3324
55537 | 2017-05-23 09:16 | 6.37 | 253.07 |  |  | 25.3324
55538 | 2017-05-23 09:16 | 6.37 | 253.07 |  |  | 25.3324
55539 | 2017-05-23 09:16 | 6.37 | 253.07 |  |  | 25.3324
55540 | 2017-05-23 09:16 | 6.37 | 253.07 |  |  | 25.3324
55541 | 2017-05-23 09:17 | 6.37 | 252.99 |  |  | 25.3244
55542 | 2017-05-23 09:17 | 6.37 | 253.07 |  |  | 25.3324
55543 | 2017-05-23 09:17 | 6.37 | 253.07 |  |  | 25.3324
55544 | 2017-05-23 09:17 | 6.37 | 253.07 |  |  | 25.3324
55545 | 2017-05-23 09:17 | 6.37 | 252.99 |  |  | 25.3244
55546 | 2017-05-23 09:18 | 6.37 | 252.99 |  |  | 25.3244
55547 | 2017-05-23 09:18 | 6.37 | 253.07 |  |  | 25.3324
55548 | 2017-05-23 09:18 | 6.37 | 253.07 |  |  | 25.3324
55549 | 2017-05-23 09:18 | 6.37 | 253.07 |  |  | 25.3324
55550 | 2017-05-23 09:18 | 6.37 | 253.07 |  |  | 25.3324
55551 | 2017-05-23 09:18 | 6.34 | 253.07 |  |  | 25.3324
55552 | 2017-05-23 09:18 | 6.34 | 253.07 |  |  | 25.3324
55553 | 2017-05-23 09:19 | 6.34 | 253.07 |  |  | 25.3324
55554 | 2017-05-23 09:19 | 6.34 | 252.99 |  |  | 25.3244
55555 | 2017-05-23 09:19 | 6.34 | 252.99 |  |  | 25.3244
55556 | 2017-05-23 09:19 | 6.34 | 252.99 |  |  | 25.3244
55557 | 2017-05-23 09:19 | 6.34 | 253.07 |  |  | 25.3324
55558 | 2017-05-23 09:20 | 6.34 | 253.07 |  |  | 25.3324
55559 | 2017-05-23 09:20 | 6.34 | 252.99 |  |  | 25.3244
55560 | 2017-05-23 09:20 | 6.34 | 252.99 |  |  | 25.3244
55561 | 2017-05-23 09:20 | 6.34 | 252.99 |  |  | 25.3244
55562 | 2017-05-23 09:20 | 6.34 | 252.99 |  |  | 25.3244
55563 | 2017-05-23 09:20 | 6.34 | 253.07 |  |  | 25.3324
55564 | 2017-05-23 09:20 | 6.34 | 253.07 |  |  | 25.3324
55565 | 2017-05-23 09:21 | 6.34 | 252.99 |  |  | 25.3244
55566 | 2017-05-23 09:21 | 6.34 | 252.99 |  |  | 25.3244
55567 | 2017-05-23 09:21 | 6.34 | 252.99 |  |  | 25.3244
55568 | 2017-05-23 09:21 | 6.34 | 253.07 |  |  | 25.3324
55569 | 2017-05-23 09:21 | 6.34 | 252.99 |  |  | 25.3244
55570 | 2017-05-23 09:22 | 6.34 | 252.99 |  |  | 25.3244
55571 | 2017-05-23 09:22 | 6.34 | 252.99 |  |  | 25.3244
55572 | 2017-05-23 09:22 | 6.34 | 252.99 |  |  | 25.3244
55573 | 2017-05-23 09:22 | 6.34 | 253.07 |  |  | 25.3324
55574 | 2017-05-23 09:22 | 6.34 | 252.99 |  |  | 25.3244
55575 | 2017-05-23 09:22 | 6.34 | 252.99 |  |  | 25.3244
55576 | 2017-05-23 09:22 | 6.34 | 252.99 |  |  | 25.3244
55577 | 2017-05-23 09:23 | 6.34 | 252.99 |  |  | 25.3244
55578 | 2017-05-23 09:23 | 6.34 | 252.99 |  |  | 25.3244
55579 | 2017-05-23 09:23 | 6.34 | 252.91 |  |  | 25.3164
55580 | 2017-05-23 09:23 | 6.34 | 252.99 |  |  | 25.3244
55581 | 2017-05-23 09:23 | 6.34 | 252.99 |  |  | 25.3244
55582 | 2017-05-23 09:24 | 6.34 | 252.91 |  |  | 25.3164
55583 | 2017-05-23 09:24 | 6.34 | 252.99 |  |  | 25.3244
55584 | 2017-05-23 09:24 | 6.34 | 252.99 |  |  | 25.3244
55585 | 2017-05-23 09:24 | 6.34 | 253.07 |  |  | 25.3324
55586 | 2017-05-23 09:24 | 6.34 | 252.99 |  |  | 25.3244
55587 | 2017-05-23 09:24 | 6.34 | 252.99 |  |  | 25.3244
55588 | 2017-05-23 09:25 | 6.34 | 252.91 |  |  | 25.3164
55589 | 2017-05-23 09:25 | 6.34 | 252.91 |  |  | 25.3164
55590 | 2017-05-23 09:25 | 6.34 | 253.07 |  |  | 25.3324
55591 | 2017-05-23 09:25 | 6.34 | 252.99 |  |  | 25.3244
55592 | 2017-05-23 09:25 | 6.34 | 252.99 |  |  | 25.3244
55593 | 2017-05-23 09:25 | 6.34 | 252.91 |  |  | 25.3164
55594 | 2017-05-23 09:25 | 6.34 | 253.07 |  |  | 25.3324
55595 | 2017-05-23 09:26 | 6.34 | 253.07 |  |  | 25.3324
55596 | 2017-05-23 09:26 | 6.34 | 252.99 |  |  | 25.3244
55597 | 2017-05-23 09:26 | 6.34 | 252.99 |  |  | 25.3244
55598 | 2017-05-23 09:26 | 6.34 | 252.99 |  |  | 25.3244
55599 | 2017-05-23 09:26 | 6.34 | 252.99 |  |  | 25.3244
55600 | 2017-05-23 09:27 | 6.34 | 252.99 |  |  | 25.3244
55601 | 2017-05-23 09:27 | 6.34 | 252.99 |  |  | 25.3244
55602 | 2017-05-23 09:27 | 6.34 | 252.91 |  |  | 25.3164
55603 | 2017-05-23 09:27 | 6.34 | 252.99 |  |  | 25.3244
55604 | 2017-05-23 09:27 | 6.34 | 252.99 |  |  | 25.3244
55605 | 2017-05-23 09:27 | 6.34 | 252.99 |  |  | 25.3244
55606 | 2017-05-23 09:27 | 6.34 | 252.91 |  |  | 25.3164
55607 | 2017-05-23 09:28 | 6.34 | 252.91 |  |  | 25.3164
55608 | 2017-05-23 09:28 | 6.3 | 252.99 |  |  | 25.3244
55609 | 2017-05-23 09:28 | 6.3 | 252.99 |  |  | 25.3244
55610 | 2017-05-23 09:28 | 6.34 | 252.91 |  |  | 25.3164
55611 | 2017-05-23 09:28 | 6.3 | 252.91 |  |  | 25.3164
55612 | 2017-05-23 09:29 | 6.3 | 252.91 |  |  | 25.3164
55613 | 2017-05-23 09:29 | 6.3 | 252.99 |  |  | 25.3244
55614 | 2017-05-23 09:29 | 6.3 | 252.99 |  |  | 25.3244
55615 | 2017-05-23 09:29 | 6.3 | 252.99 |  |  | 25.3244
55616 | 2017-05-23 09:29 | 6.3 | 252.99 |  |  | 25.3244
55617 | 2017-05-23 09:29 | 6.3 | 252.99 |  |  | 25.3244
55618 | 2017-05-23 09:29 | 6.3 | 252.99 |  |  | 25.3244
55619 | 2017-05-23 09:30 | 6.3 | 252.99 |  |  | 25.3244
55620 | 2017-05-23 09:30 | 6.3 | 252.91 |  |  | 25.3164
55621 | 2017-05-23 09:30 | 6.3 | 252.99 |  |  | 25.3244
55622 | 2017-05-23 09:30 | 6.3 | 252.91 |  |  | 25.3164
55623 | 2017-05-23 09:30 | 6.3 | 252.91 |  |  | 25.3164
55624 | 2017-05-23 09:31 | 6.3 | 252.99 |  |  | 25.3244
55625 | 2017-05-23 09:31 | 6.3 | 252.91 |  |  | 25.3164
55626 | 2017-05-23 09:31 | 6.3 | 252.91 |  |  | 25.3164
55627 | 2017-05-23 09:31 | 6.3 | 252.99 |  |  | 25.3244
55628 | 2017-05-23 09:31 | 6.3 | 252.91 |  |  | 25.3164
55629 | 2017-05-23 09:31 | 6.3 | 252.91 |  |  | 25.3164
55630 | 2017-05-23 09:32 | 6.3 | 252.91 |  |  | 25.3164
55631 | 2017-05-23 09:32 | 6.3 | 252.91 |  |  | 25.3164
55632 | 2017-05-23 09:32 | 6.3 | 252.83 |  |  | 25.3084
55633 | 2017-05-23 09:32 | 6.3 | 252.91 |  |  | 25.3164
55634 | 2017-05-23 09:32 | 6.3 | 252.83 |  |  | 25.3084
55635 | 2017-05-23 09:32 | 6.3 | 252.91 |  |  | 25.3164
55636 | 2017-05-23 09:32 | 6.3 | 252.91 |  |  | 25.3164
55637 | 2017-05-23 09:33 | 6.3 | 252.91 |  |  | 25.3164
55638 | 2017-05-23 09:33 | 6.3 | 252.91 |  |  | 25.3164
55639 | 2017-05-23 09:33 | 6.3 | 252.99 |  |  | 25.3244
55640 | 2017-05-23 09:33 | 6.3 | 252.91 |  |  | 25.3164
55641 | 2017-05-23 09:33 | 6.3 | 252.91 |  |  | 25.3164
55642 | 2017-05-23 09:34 | 6.3 | 252.91 |  |  | 25.3164
55643 | 2017-05-23 09:34 | 6.3 | 252.91 |  |  | 25.3164
55644 | 2017-05-23 09:34 | 6.3 | 252.91 |  |  | 25.3164
55645 | 2017-05-23 09:34 | 6.3 | 252.91 |  |  | 25.3164
55646 | 2017-05-23 09:34 | 6.3 | 252.91 |  |  | 25.3164
55647 | 2017-05-23 09:34 | 6.3 | 252.91 |  |  | 25.3164
55648 | 2017-05-23 09:34 | 6.3 | 252.91 |  |  | 25.3164
55649 | 2017-05-23 09:35 | 6.3 | 252.83 |  |  | 25.3084
55650 | 2017-05-23 09:35 | 6.3 | 252.83 |  |  | 25.3084
55651 | 2017-05-23 09:35 | 6.3 | 252.91 |  |  | 25.3164
55652 | 2017-05-23 09:35 | 6.3 | 252.91 |  |  | 25.3164
55653 | 2017-05-23 09:35 | 6.3 | 252.91 |  |  | 25.3164
55654 | 2017-05-23 09:36 | 6.3 | 252.91 |  |  | 25.3164
55655 | 2017-05-23 09:36 | 6.3 | 252.83 |  |  | 25.3084
55656 | 2017-05-23 09:36 | 6.3 | 252.91 |  |  | 25.3164
55657 | 2017-05-23 09:36 | 6.3 | 252.91 |  |  | 25.3164
55658 | 2017-05-23 09:36 | 6.3 | 252.83 |  |  | 25.3084
55659 | 2017-05-23 09:36 | 6.3 | 252.91 |  |  | 25.3164
55660 | 2017-05-23 09:36 | 6.3 | 252.83 |  |  | 25.3084
55661 | 2017-05-23 09:37 | 6.3 | 252.83 |  |  | 25.3084
55662 | 2017-05-23 09:37 | 6.3 | 252.83 |  |  | 25.3084
55663 | 2017-05-23 09:37 | 6.3 | 252.91 |  |  | 25.3164
55664 | 2017-05-23 09:37 | 6.3 | 252.91 |  |  | 25.3164
55665 | 2017-05-23 09:37 | 6.3 | 252.91 |  |  | 25.3164
55666 | 2017-05-23 09:38 | 6.3 | 252.91 |  |  | 25.3164
55667 | 2017-05-23 09:38 | 6.3 | 252.83 |  |  | 25.3084
55668 | 2017-05-23 09:38 | 6.3 | 252.83 |  |  | 25.3084
55669 | 2017-05-23 09:38 | 6.3 | 252.83 |  |  | 25.3084
55670 | 2017-05-23 09:38 | 6.3 | 252.91 |  |  | 25.3164
55671 | 2017-05-23 09:38 | 6.3 | 252.91 |  |  | 25.3164
55672 | 2017-05-23 09:38 | 6.3 | 252.83 |  |  | 25.3084
55673 | 2017-05-23 09:39 | 6.3 | 252.83 |  |  | 25.3084
55674 | 2017-05-23 09:39 | 6.3 | 252.83 |  |  | 25.3084
55675 | 2017-05-23 09:39 | 6.3 | 252.83 |  |  | 25.3084
55676 | 2017-05-23 09:39 | 6.3 | 252.83 |  |  | 25.3084
55677 | 2017-05-23 09:39 | 6.3 | 252.91 |  |  | 25.3164
55678 | 2017-05-23 09:40 | 6.3 | 252.83 |  |  | 25.3084
55679 | 2017-05-23 09:40 | 6.3 | 252.91 |  |  | 25.3164
55680 | 2017-05-23 09:40 | 6.3 | 252.91 |  |  | 25.3164
55681 | 2017-05-23 09:40 | 6.3 | 252.83 |  |  | 25.3084
55682 | 2017-05-23 09:40 | 6.3 | 252.91 |  |  | 25.3164
55683 | 2017-05-23 09:40 | 6.3 | 252.91 |  |  | 25.3164
55684 | 2017-05-23 09:40 | 6.3 | 252.83 |  |  | 25.3084
55685 | 2017-05-23 09:41 | 6.3 | 252.83 |  |  | 25.3084
55686 | 2017-05-23 09:41 | 6.3 | 252.83 |  |  | 25.3084
55687 | 2017-05-23 09:41 | 6.3 | 252.83 |  |  | 25.3084
55688 | 2017-05-23 09:41 | 6.3 | 252.83 |  |  | 25.3084
55689 | 2017-05-23 09:41 | 6.3 | 252.75 |  |  | 25.3004
55690 | 2017-05-23 09:41 | 6.3 | 252.83 |  |  | 25.3084
55691 | 2017-05-23 09:42 | 6.3 | 252.83 |  |  | 25.3084
55692 | 2017-05-23 09:42 | 6.3 | 252.75 |  |  | 25.3004
55693 | 2017-05-23 09:42 | 6.3 | 252.91 |  |  | 25.3164
55694 | 2017-05-23 09:42 | 6.3 | 252.83 |  |  | 25.3084
55695 | 2017-05-23 09:42 | 6.3 | 252.83 |  |  | 25.3084
55696 | 2017-05-23 09:43 | 6.3 | 252.83 |  |  | 25.3084
55697 | 2017-05-23 09:43 | 6.3 | 252.83 |  |  | 25.3084
55698 | 2017-05-23 09:43 | 6.3 | 252.83 |  |  | 25.3084
55699 | 2017-05-23 09:43 | 6.3 | 252.83 |  |  | 25.3084
55700 | 2017-05-23 09:43 | 6.3 | 252.83 |  |  | 25.3084
55701 | 2017-05-23 09:43 | 6.3 | 252.83 |  |  | 25.3084
55702 | 2017-05-23 09:43 | 6.3 | 252.83 |  |  | 25.3084
55703 | 2017-05-23 09:44 | 6.3 | 252.75 |  |  | 25.3004
55704 | 2017-05-23 09:44 | 6.3 | 252.83 |  |  | 25.3084
55705 | 2017-05-23 09:44 | 6.3 | 252.83 |  |  | 25.3084
55706 | 2017-05-23 09:44 | 6.3 | 252.83 |  |  | 25.3084
55707 | 2017-05-23 09:44 | 6.3 | 252.83 |  |  | 25.3084
55708 | 2017-05-23 09:45 | 6.3 | 252.91 |  |  | 25.3164
55709 | 2017-05-23 09:45 | 6.27 | 252.83 |  |  | 25.3084
55710 | 2017-05-23 09:45 | 6.27 | 252.83 |  |  | 25.3084
55711 | 2017-05-23 09:45 | 6.3 | 252.83 |  |  | 25.3084
55712 | 2017-05-23 09:45 | 6.3 | 252.83 |  |  | 25.3084
55713 | 2017-05-23 09:45 | 6.27 | 252.83 |  |  | 25.3084
55714 | 2017-05-23 09:45 | 6.27 | 252.83 |  |  | 25.3084
55715 | 2017-05-23 09:46 | 6.27 | 252.83 |  |  | 25.3084
55716 | 2017-05-23 09:46 | 6.3 | 252.83 |  |  | 25.3084
55717 | 2017-05-23 09:46 | 6.27 | 252.83 |  |  | 25.3084
55718 | 2017-05-23 09:46 | 6.27 | 252.83 |  |  | 25.3084
55719 | 2017-05-23 09:46 | 6.3 | 252.83 |  |  | 25.3084
55720 | 2017-05-23 09:47 | 6.27 | 252.83 |  |  | 25.3084
55721 | 2017-05-23 09:47 | 6.27 | 252.83 |  |  | 25.3084
55722 | 2017-05-23 09:47 | 6.27 | 252.83 |  |  | 25.3084
55723 | 2017-05-23 09:47 | 6.3 | 252.83 |  |  | 25.3084
55724 | 2017-05-23 09:47 | 6.27 | 252.75 |  |  | 25.3004
55725 | 2017-05-23 09:47 | 6.27 | 252.75 |  |  | 25.3004
55726 | 2017-05-23 09:47 | 6.27 | 252.75 |  |  | 25.3004
55727 | 2017-05-23 09:48 | 6.27 | 252.75 |  |  | 25.3004
55728 | 2017-05-23 09:48 | 6.27 | 252.83 |  |  | 25.3084
55729 | 2017-05-23 09:48 | 6.27 | 252.83 |  |  | 25.3084
55730 | 2017-05-23 09:48 | 6.27 | 252.75 |  |  | 25.3004
55731 | 2017-05-23 09:48 | 6.27 | 252.75 |  |  | 25.3004
55732 | 2017-05-23 09:49 | 6.27 | 252.75 |  |  | 25.3004
55733 | 2017-05-23 09:49 | 6.27 | 252.83 |  |  | 25.3084
55734 | 2017-05-23 09:49 | 6.27 | 252.83 |  |  | 25.3084
55735 | 2017-05-23 09:49 | 6.27 | 252.83 |  |  | 25.3084
55736 | 2017-05-23 09:49 | 6.27 | 252.83 |  |  | 25.3084
55737 | 2017-05-23 09:49 | 6.27 | 252.83 |  |  | 25.3084
55738 | 2017-05-23 09:50 | 6.27 | 252.83 |  |  | 25.3084
55739 | 2017-05-23 09:50 | 6.27 | 252.83 |  |  | 25.3084
55740 | 2017-05-23 09:50 | 6.27 | 252.75 |  |  | 25.3004
55741 | 2017-05-23 09:50 | 6.27 | 252.75 |  |  | 25.3004
55742 | 2017-05-23 09:50 | 6.27 | 252.75 |  |  | 25.3004
55743 | 2017-05-23 09:50 | 6.27 | 252.75 |  |  | 25.3004
55744 | 2017-05-23 09:50 | 6.27 | 252.75 |  |  | 25.3004
55745 | 2017-05-23 09:51 | 6.27 | 252.75 |  |  | 25.3004
55746 | 2017-05-23 09:51 | 6.27 | 252.75 |  |  | 25.3004
55747 | 2017-05-23 09:51 | 6.27 | 252.83 |  |  | 25.3084
55748 | 2017-05-23 09:51 | 6.27 | 252.75 |  |  | 25.3004
55749 | 2017-05-23 09:51 | 6.27 | 252.83 |  |  | 25.3084
55750 | 2017-05-23 09:52 | 6.27 | 252.75 |  |  | 25.3004
55751 | 2017-05-23 09:52 | 6.27 | 252.75 |  |  | 25.3004
55752 | 2017-05-23 09:52 | 6.27 | 252.75 |  |  | 25.3004
55753 | 2017-05-23 09:52 | 6.27 | 252.83 |  |  | 25.3084
55754 | 2017-05-23 09:52 | 6.27 | 252.75 |  |  | 25.3004
55755 | 2017-05-23 09:52 | 6.27 | 252.75 |  |  | 25.3004
55756 | 2017-05-23 09:52 | 6.27 | 252.75 |  |  | 25.3004
55757 | 2017-05-23 09:53 | 6.27 | 252.75 |  |  | 25.3004
55758 | 2017-05-23 09:53 | 6.27 | 252.75 |  |  | 25.3004
55759 | 2017-05-23 09:53 | 6.27 | 252.75 |  |  | 25.3004
55760 | 2017-05-23 09:53 | 6.27 | 252.75 |  |  | 25.3004
55761 | 2017-05-23 09:53 | 6.27 | 252.83 |  |  | 25.3084
55762 | 2017-05-23 09:54 | 6.27 | 252.83 |  |  | 25.3084
55763 | 2017-05-23 09:54 | 6.27 | 252.83 |  |  | 25.3084
55764 | 2017-05-23 09:54 | 6.27 | 252.75 |  |  | 25.3004
55765 | 2017-05-23 09:54 | 6.27 | 252.83 |  |  | 25.3084
55766 | 2017-05-23 09:54 | 6.27 | 252.83 |  |  | 25.3084
55767 | 2017-05-23 09:54 | 6.27 | 252.75 |  |  | 25.3004
55768 | 2017-05-23 09:54 | 6.27 | 252.83 |  |  | 25.3084
55769 | 2017-05-23 09:55 | 6.27 | 252.75 |  |  | 25.3004
55770 | 2017-05-23 09:55 | 6.27 | 252.75 |  |  | 25.3004
55771 | 2017-05-23 09:55 | 6.27 | 252.75 |  |  | 25.3004
55772 | 2017-05-23 09:55 | 6.27 | 252.83 |  |  | 25.3084
55773 | 2017-05-23 09:55 | 6.27 | 252.83 |  |  | 25.3084
55774 | 2017-05-23 09:56 | 6.27 | 252.75 |  |  | 25.3004
55775 | 2017-05-23 09:56 | 6.27 | 252.75 |  |  | 25.3004
55776 | 2017-05-23 09:56 | 6.27 | 252.83 |  |  | 25.3084
55777 | 2017-05-23 09:56 | 6.27 | 252.75 |  |  | 25.3004
55778 | 2017-05-23 09:56 | 6.27 | 252.75 |  |  | 25.3004
55779 | 2017-05-23 09:56 | 6.27 | 252.83 |  |  | 25.3084
55780 | 2017-05-23 09:56 | 6.27 | 252.83 |  |  | 25.3084
55781 | 2017-05-23 09:57 | 6.27 | 252.75 |  |  | 25.3004
55782 | 2017-05-23 09:57 | 6.27 | 252.75 |  |  | 25.3004
55783 | 2017-05-23 09:57 | 6.27 | 252.75 |  |  | 25.3004
55784 | 2017-05-23 09:57 | 6.27 | 252.75 |  |  | 25.3004
55785 | 2017-05-23 09:57 | 6.27 | 252.75 |  |  | 25.3004
55786 | 2017-05-23 09:58 | 6.27 | 252.75 |  |  | 25.3004
55787 | 2017-05-23 09:58 | 6.27 | 252.75 |  |  | 25.3004
55788 | 2017-05-23 09:58 | 6.27 | 252.75 |  |  | 25.3004
55789 | 2017-05-23 09:58 | 6.27 | 252.75 |  |  | 25.3004
55790 | 2017-05-23 09:58 | 6.27 | 252.75 |  |  | 25.3004
55791 | 2017-05-23 09:58 | 6.27 | 252.83 |  |  | 25.3084
55792 | 2017-05-23 09:58 | 6.27 | 252.67 |  |  | 25.2924
55793 | 2017-05-23 09:59 | 6.27 | 252.75 |  |  | 25.3004
55794 | 2017-05-23 09:59 | 6.27 | 252.75 |  |  | 25.3004
55795 | 2017-05-23 09:59 | 6.27 | 252.75 |  |  | 25.3004
55796 | 2017-05-23 09:59 | 6.27 | 252.75 |  |  | 25.3004
55797 | 2017-05-23 09:59 | 6.27 | 252.75 |  |  | 25.3004
55798 | 2017-05-23 09:59 | 6.27 | 252.67 |  |  | 25.2924
55799 | 2017-05-23 10:00 | 6.27 | 252.75 |  |  | 25.3004
55800 | 2017-05-23 10:00 | 6.27 | 252.75 |  |  | 25.3004
55801 | 2017-05-23 10:00 | 6.27 | 252.83 |  |  | 25.3084
55802 | 2017-05-23 10:00 | 6.27 | 252.75 |  |  | 25.3004
55803 | 2017-05-23 10:00 | 6.27 | 252.75 |  |  | 25.3004
55804 | 2017-05-23 10:01 | 6.27 | 252.75 |  |  | 25.3004
55805 | 2017-05-23 10:01 | 6.27 | 252.75 |  |  | 25.3004
55806 | 2017-05-23 10:01 | 6.27 | 252.67 |  |  | 25.2924
55807 | 2017-05-23 10:01 | 6.27 | 252.67 |  |  | 25.2924
55808 | 2017-05-23 10:01 | 6.27 | 252.67 |  |  | 25.2924
55809 | 2017-05-23 10:01 | 6.27 | 252.75 |  |  | 25.3004
55810 | 2017-05-23 10:01 | 6.27 | 252.75 |  |  | 25.3004
55811 | 2017-05-23 10:02 | 6.27 | 252.83 |  |  | 25.3084
55812 | 2017-05-23 10:02 | 6.27 | 252.75 |  |  | 25.3004
55813 | 2017-05-23 10:02 | 6.27 | 252.67 |  |  | 25.2924
55814 | 2017-05-23 10:02 | 6.27 | 252.75 |  |  | 25.3004
55815 | 2017-05-23 10:02 | 6.27 | 252.75 |  |  | 25.3004
55816 | 2017-05-23 10:03 | 6.27 | 252.67 |  |  | 25.2924
55817 | 2017-05-23 10:03 | 6.27 | 252.75 |  |  | 25.3004
55818 | 2017-05-23 10:03 | 6.27 | 252.67 |  |  | 25.2924
55819 | 2017-05-23 10:03 | 6.27 | 252.67 |  |  | 25.2924
55820 | 2017-05-23 10:03 | 6.27 | 252.67 |  |  | 25.2924
55821 | 2017-05-23 10:03 | 6.27 | 252.75 |  |  | 25.3004
55822 | 2017-05-23 10:03 | 6.27 | 252.75 |  |  | 25.3004
55823 | 2017-05-23 10:04 | 6.27 | 252.67 |  |  | 25.2924
55824 | 2017-05-23 10:04 | 6.27 | 252.75 |  |  | 25.3004
55825 | 2017-05-23 10:04 | 6.27 | 252.83 |  |  | 25.3084
55826 | 2017-05-23 10:04 | 6.27 | 252.67 |  |  | 25.2924
55827 | 2017-05-23 10:04 | 6.27 | 252.83 |  |  | 25.3084
55828 | 2017-05-23 10:05 | 6.27 | 252.67 |  |  | 25.2924
55829 | 2017-05-23 10:05 | 6.27 | 252.75 |  |  | 25.3004
55830 | 2017-05-23 10:05 | 6.27 | 252.75 |  |  | 25.3004
55831 | 2017-05-23 10:05 | 6.27 | 252.67 |  |  | 25.2924
55832 | 2017-05-23 10:05 | 6.27 | 252.75 |  |  | 25.3004
55833 | 2017-05-23 10:05 | 6.27 | 252.67 |  |  | 25.2924
55834 | 2017-05-23 10:05 | 6.27 | 252.75 |  |  | 25.3004
55835 | 2017-05-23 10:06 | 6.27 | 252.67 |  |  | 25.2924
55836 | 2017-05-23 10:06 | 6.27 | 252.67 |  |  | 25.2924
55837 | 2017-05-23 10:06 | 6.27 | 252.75 |  |  | 25.3004
55838 | 2017-05-23 10:06 | 6.27 | 252.75 |  |  | 25.3004
55839 | 2017-05-23 10:06 | 6.27 | 252.75 |  |  | 25.3004
55840 | 2017-05-23 10:07 | 6.27 | 252.75 |  |  | 25.3004
55841 | 2017-05-23 10:07 | 6.27 | 252.67 |  |  | 25.2924
55842 | 2017-05-23 10:07 | 6.27 | 252.75 |  |  | 25.3004
55843 | 2017-05-23 10:07 | 6.27 | 252.75 |  |  | 25.3004
55844 | 2017-05-23 10:07 | 6.27 | 252.75 |  |  | 25.3004
55845 | 2017-05-23 10:07 | 6.27 | 252.75 |  |  | 25.3004
55846 | 2017-05-23 10:08 | 6.27 | 252.67 |  |  | 25.2924
55847 | 2017-05-23 10:08 | 6.27 | 252.75 |  |  | 25.3004
55848 | 2017-05-23 10:08 | 6.27 | 252.67 |  |  | 25.2924
55849 | 2017-05-23 10:08 | 6.27 | 252.67 |  |  | 25.2924
55850 | 2017-05-23 10:08 | 6.27 | 252.75 |  |  | 25.3004
55851 | 2017-05-23 10:08 | 6.27 | 252.75 |  |  | 25.3004
55852 | 2017-05-23 10:09 | 6.27 | 252.67 |  |  | 25.2924
55853 | 2017-05-23 10:09 | 6.27 | 252.67 |  |  | 25.2924
55854 | 2017-05-23 10:09 | 6.27 | 252.75 |  |  | 25.3004
55855 | 2017-05-23 10:09 | 6.27 | 252.75 |  |  | 25.3004
55856 | 2017-05-23 10:09 | 6.27 | 252.67 |  |  | 25.2924
55857 | 2017-05-23 10:09 | 6.27 | 252.75 |  |  | 25.3004
55858 | 2017-05-23 10:10 | 6.27 | 252.75 |  |  | 25.3004
55859 | 2017-05-23 10:10 | 6.27 | 252.67 |  |  | 25.2924
55860 | 2017-05-23 10:10 | 6.27 | 252.75 |  |  | 25.3004
55861 | 2017-05-23 10:10 | 6.27 | 252.75 |  |  | 25.3004
55862 | 2017-05-23 10:10 | 6.27 | 252.67 |  |  | 25.2924
55863 | 2017-05-23 10:10 | 6.27 | 252.67 |  |  | 25.2924
55864 | 2017-05-23 10:10 | 6.27 | 252.67 |  |  | 25.2924
55865 | 2017-05-23 10:11 | 6.27 | 252.67 |  |  | 25.2924
55866 | 2017-05-23 10:11 | 6.27 | 252.67 |  |  | 25.2924
55867 | 2017-05-23 10:11 | 6.27 | 252.67 |  |  | 25.2924
55868 | 2017-05-23 10:11 | 6.27 | 252.75 |  |  | 25.3004
55869 | 2017-05-23 10:11 | 6.27 | 252.67 |  |  | 25.2924
55870 | 2017-05-23 10:12 | 6.27 | 252.75 |  |  | 25.3004
55871 | 2017-05-23 10:12 | 6.27 | 252.75 |  |  | 25.3004
55872 | 2017-05-23 10:12 | 6.27 | 252.67 |  |  | 25.2924
55873 | 2017-05-23 10:12 | 6.27 | 252.67 |  |  | 25.2924
55874 | 2017-05-23 10:12 | 6.27 | 252.67 |  |  | 25.2924
55875 | 2017-05-23 10:12 | 6.27 | 252.67 |  |  | 25.2924
55876 | 2017-05-23 10:12 | 6.27 | 252.67 |  |  | 25.2924
55877 | 2017-05-23 10:13 | 6.27 | 252.67 |  |  | 25.2924
55878 | 2017-05-23 10:13 | 6.27 | 252.75 |  |  | 25.3004
55879 | 2017-05-23 10:13 | 6.27 | 252.75 |  |  | 25.3004
55880 | 2017-05-23 10:13 | 6.27 | 252.67 |  |  | 25.2924
55881 | 2017-05-23 10:13 | 6.27 | 252.67 |  |  | 25.2924
55882 | 2017-05-23 10:14 | 6.27 | 252.67 |  |  | 25.2924
55883 | 2017-05-23 10:14 | 6.27 | 252.67 |  |  | 25.2924
55884 | 2017-05-23 10:14 | 6.27 | 252.67 |  |  | 25.2924
55885 | 2017-05-23 10:14 | 6.27 | 252.67 |  |  | 25.2924
55886 | 2017-05-23 10:14 | 6.27 | 252.67 |  |  | 25.2924
55887 | 2017-05-23 10:14 | 6.27 | 252.75 |  |  | 25.3004
55888 | 2017-05-23 10:14 | 6.27 | 252.75 |  |  | 25.3004
55889 | 2017-05-23 10:15 | 6.27 | 252.67 |  |  | 25.2924
55890 | 2017-05-23 10:15 | 6.27 | 252.67 |  |  | 25.2924
55891 | 2017-05-23 10:15 | 6.27 | 252.75 |  |  | 25.3004
55892 | 2017-05-23 10:15 | 6.27 | 252.67 |  |  | 25.2924
55893 | 2017-05-23 10:15 | 6.27 | 252.67 |  |  | 25.2924
55894 | 2017-05-23 10:16 | 6.27 | 252.75 |  |  | 25.3004
55895 | 2017-05-23 10:16 | 6.27 | 252.75 |  |  | 25.3004
55896 | 2017-05-23 10:16 | 6.27 | 252.67 |  |  | 25.2924
55897 | 2017-05-23 10:16 | 6.27 | 252.75 |  |  | 25.3004
55898 | 2017-05-23 10:16 | 6.27 | 252.75 |  |  | 25.3004
55899 | 2017-05-23 10:16 | 6.27 | 252.67 |  |  | 25.2924
55900 | 2017-05-23 10:16 | 6.27 | 252.67 |  |  | 25.2924
55901 | 2017-05-23 10:17 | 6.27 | 252.67 |  |  | 25.2924
55902 | 2017-05-23 10:17 | 6.27 | 252.67 |  |  | 25.2924
55903 | 2017-05-23 10:17 | 6.27 | 252.67 |  |  | 25.2924
55904 | 2017-05-23 10:17 | 6.27 | 252.75 |  |  | 25.3004
55905 | 2017-05-23 10:17 | 6.27 | 252.67 |  |  | 25.2924
55906 | 2017-05-23 10:17 | 6.27 | 252.67 |  |  | 25.2924
55907 | 2017-05-23 10:18 | 6.27 | 252.59 |  |  | 25.2844
55908 | 2017-05-23 10:18 | 6.27 | 252.67 |  |  | 25.2924
55909 | 2017-05-23 10:18 | 6.27 | 252.67 |  |  | 25.2924
55910 | 2017-05-23 10:18 | 6.27 | 252.67 |  |  | 25.2924
55911 | 2017-05-23 10:18 | 6.27 | 252.67 |  |  | 25.2924
55912 | 2017-05-23 10:19 | 6.27 | 252.67 |  |  | 25.2924
55913 | 2017-05-23 10:19 | 6.27 | 252.59 |  |  | 25.2844
55914 | 2017-05-23 10:19 | 6.27 | 252.59 |  |  | 25.2844
55915 | 2017-05-23 10:19 | 6.27 | 252.67 |  |  | 25.2924
55916 | 2017-05-23 10:19 | 6.27 | 252.67 |  |  | 25.2924
55917 | 2017-05-23 10:19 | 6.27 | 252.67 |  |  | 25.2924
55918 | 2017-05-23 10:19 | 6.27 | 252.67 |  |  | 25.2924
55919 | 2017-05-23 10:20 | 6.27 | 252.75 |  |  | 25.3004
55920 | 2017-05-23 10:20 | 6.27 | 252.75 |  |  | 25.3004
55921 | 2017-05-23 10:20 | 6.27 | 252.67 |  |  | 25.2924
55922 | 2017-05-23 10:20 | 6.27 | 252.67 |  |  | 25.2924
55923 | 2017-05-23 10:20 | 6.27 | 252.67 |  |  | 25.2924
55924 | 2017-05-23 10:21 | 6.27 | 252.67 |  |  | 25.2924
55925 | 2017-05-23 10:21 | 6.27 | 252.67 |  |  | 25.2924
55926 | 2017-05-23 10:21 | 6.27 | 252.59 |  |  | 25.2844
55927 | 2017-05-23 10:21 | 6.27 | 252.67 |  |  | 25.2924
55928 | 2017-05-23 10:21 | 6.27 | 252.59 |  |  | 25.2844
55929 | 2017-05-23 10:21 | 6.27 | 252.67 |  |  | 25.2924
55930 | 2017-05-23 10:21 | 6.27 | 252.75 |  |  | 25.3004
55931 | 2017-05-23 10:22 | 6.27 | 252.67 |  |  | 25.2924
55932 | 2017-05-23 10:22 | 6.27 | 252.67 |  |  | 25.2924
55933 | 2017-05-23 10:22 | 6.27 | 252.67 |  |  | 25.2924
55934 | 2017-05-23 10:22 | 6.27 | 252.75 |  |  | 25.3004
55935 | 2017-05-23 10:22 | 6.27 | 252.67 |  |  | 25.2924
55936 | 2017-05-23 10:23 | 6.27 | 252.67 |  |  | 25.2924
55937 | 2017-05-23 10:23 | 6.27 | 252.59 |  |  | 25.2844
55938 | 2017-05-23 10:23 | 6.27 | 252.59 |  |  | 25.2844
55939 | 2017-05-23 10:23 | 6.27 | 252.67 |  |  | 25.2924
55940 | 2017-05-23 10:23 | 6.27 | 252.67 |  |  | 25.2924
55941 | 2017-05-23 10:23 | 6.27 | 252.67 |  |  | 25.2924
55942 | 2017-05-23 10:23 | 6.27 | 252.67 |  |  | 25.2924
55943 | 2017-05-23 10:24 | 6.27 | 252.67 |  |  | 25.2924
55944 | 2017-05-23 10:24 | 6.27 | 252.67 |  |  | 25.2924
55945 | 2017-05-23 10:24 | 6.27 | 252.67 |  |  | 25.2924
55946 | 2017-05-23 10:24 | 6.27 | 252.67 |  |  | 25.2924
55947 | 2017-05-23 10:24 | 6.27 | 252.67 |  |  | 25.2924
55948 | 2017-05-23 10:25 | 6.27 | 252.67 |  |  | 25.2924
55949 | 2017-05-23 10:25 | 6.27 | 252.59 |  |  | 25.2844
55950 | 2017-05-23 10:25 | 6.27 | 252.59 |  |  | 25.2844
55951 | 2017-05-23 10:25 | 6.27 | 252.59 |  |  | 25.2844
55952 | 2017-05-23 10:25 | 6.27 | 252.59 |  |  | 25.2844
55953 | 2017-05-23 10:25 | 6.27 | 252.67 |  |  | 25.2924
55954 | 2017-05-23 10:25 | 6.27 | 252.59 |  |  | 25.2844
55955 | 2017-05-23 10:26 | 6.27 | 252.59 |  |  | 25.2844
55956 | 2017-05-23 10:26 | 6.27 | 252.67 |  |  | 25.2924
55957 | 2017-05-23 10:26 | 6.27 | 252.67 |  |  | 25.2924
55958 | 2017-05-23 10:26 | 6.27 | 252.59 |  |  | 25.2844
55959 | 2017-05-23 10:26 | 6.27 | 252.67 |  |  | 25.2924
55960 | 2017-05-23 10:26 | 6.27 | 252.67 |  |  | 25.2924
55961 | 2017-05-23 10:27 | 6.27 | 252.67 |  |  | 25.2924
55962 | 2017-05-23 10:27 | 6.27 | 252.59 |  |  | 25.2844
55963 | 2017-05-23 10:27 | 6.27 | 252.67 |  |  | 25.2924
55964 | 2017-05-23 10:27 | 6.27 | 252.59 |  |  | 25.2844
55965 | 2017-05-23 10:27 | 6.27 | 252.67 |  |  | 25.2924
55966 | 2017-05-23 10:28 | 6.27 | 252.67 |  |  | 25.2924
55967 | 2017-05-23 10:28 | 6.23 | 252.59 |  |  | 25.2844
55968 | 2017-05-23 10:28 | 6.27 | 252.67 |  |  | 25.2924
55969 | 2017-05-23 10:28 | 6.27 | 252.59 |  |  | 25.2844
55970 | 2017-05-23 10:28 | 6.27 | 252.67 |  |  | 25.2924
55971 | 2017-05-23 10:28 | 6.23 | 252.59 |  |  | 25.2844
55972 | 2017-05-23 10:28 | 6.27 | 252.59 |  |  | 25.2844
55973 | 2017-05-23 10:29 | 6.27 | 252.59 |  |  | 25.2844
55974 | 2017-05-23 10:29 | 6.27 | 252.59 |  |  | 25.2844
55975 | 2017-05-23 10:29 | 6.27 | 252.67 |  |  | 25.2924
55976 | 2017-05-23 10:29 | 6.23 | 252.67 |  |  | 25.2924
55977 | 2017-05-23 10:29 | 6.27 | 252.67 |  |  | 25.2924
55978 | 2017-05-23 10:30 | 6.27 | 252.59 |  |  | 25.2844
55979 | 2017-05-23 10:30 | 6.27 | 252.67 |  |  | 25.2924
55980 | 2017-05-23 10:30 | 6.23 | 252.67 |  |  | 25.2924
55981 | 2017-05-23 10:30 | 6.23 | 252.59 |  |  | 25.2844
55982 | 2017-05-23 10:30 | 6.23 | 252.59 |  |  | 25.2844
55983 | 2017-05-23 10:30 | 6.27 | 252.59 |  |  | 25.2844
55984 | 2017-05-23 10:30 | 6.23 | 252.67 |  |  | 25.2924
55985 | 2017-05-23 10:31 | 6.27 | 252.59 |  |  | 25.2844
55986 | 2017-05-23 10:31 | 6.27 | 252.59 |  |  | 25.2844
55987 | 2017-05-23 10:31 | 6.23 | 252.59 |  |  | 25.2844
55988 | 2017-05-23 10:31 | 6.27 | 252.59 |  |  | 25.2844
55989 | 2017-05-23 10:31 | 6.23 | 252.59 |  |  | 25.2844
55990 | 2017-05-23 10:32 | 6.23 | 252.59 |  |  | 25.2844
55991 | 2017-05-23 10:32 | 6.27 | 252.59 |  |  | 25.2844
55992 | 2017-05-23 10:32 | 6.27 | 252.59 |  |  | 25.2844
55993 | 2017-05-23 10:32 | 6.23 | 252.59 |  |  | 25.2844
55994 | 2017-05-23 10:32 | 6.23 | 252.67 |  |  | 25.2924
55995 | 2017-05-23 10:32 | 6.23 | 252.59 |  |  | 25.2844
55996 | 2017-05-23 10:32 | 6.23 | 252.59 |  |  | 25.2844
55997 | 2017-05-23 10:33 | 6.27 | 252.51 |  |  | 25.2764
55998 | 2017-05-23 10:33 | 6.23 | 252.59 |  |  | 25.2844
55999 | 2017-05-23 10:33 | 6.23 | 252.67 |  |  | 25.2924
56000 | 2017-05-23 10:33 | 6.23 | 252.59 |  |  | 25.2844
56001 | 2017-05-23 10:33 | 6.23 | 252.59 |  |  | 25.2844
56002 | 2017-05-23 10:34 | 6.27 | 252.51 |  |  | 25.2764
56003 | 2017-05-23 10:34 | 6.23 | 252.59 |  |  | 25.2844
56004 | 2017-05-23 10:34 | 6.23 | 252.59 |  |  | 25.2844
56005 | 2017-05-23 10:34 | 6.23 | 252.59 |  |  | 25.2844
56006 | 2017-05-23 10:34 | 6.23 | 252.67 |  |  | 25.2924
56007 | 2017-05-23 10:34 | 6.23 | 252.67 |  |  | 25.2924
56008 | 2017-05-23 10:35 | 6.23 | 252.59 |  |  | 25.2844
56009 | 2017-05-23 10:35 | 6.27 | 252.59 |  |  | 25.2844
56010 | 2017-05-23 10:35 | 6.23 | 252.59 |  |  | 25.2844
56011 | 2017-05-23 10:35 | 6.23 | 252.51 |  |  | 25.2764
56012 | 2017-05-23 10:35 | 6.23 | 252.59 |  |  | 25.2844
56013 | 2017-05-23 10:35 | 6.23 | 252.59 |  |  | 25.2844
56014 | 2017-05-23 10:35 | 6.23 | 252.67 |  |  | 25.2924
56015 | 2017-05-23 10:36 | 6.23 | 252.59 |  |  | 25.2844
56016 | 2017-05-23 10:36 | 6.23 | 252.59 |  |  | 25.2844
56017 | 2017-05-23 10:36 | 6.23 | 252.59 |  |  | 25.2844
56018 | 2017-05-23 10:36 | 6.23 | 252.67 |  |  | 25.2924
56019 | 2017-05-23 10:36 | 6.23 | 252.59 |  |  | 25.2844
56020 | 2017-05-23 10:37 | 6.23 | 252.59 |  |  | 25.2844
56021 | 2017-05-23 10:37 | 6.23 | 252.59 |  |  | 25.2844
56022 | 2017-05-23 10:37 | 6.23 | 252.59 |  |  | 25.2844
56023 | 2017-05-23 10:37 | 6.23 | 252.59 |  |  | 25.2844
56024 | 2017-05-23 10:37 | 6.23 | 252.59 |  |  | 25.2844
56025 | 2017-05-23 10:37 | 6.23 | 252.67 |  |  | 25.2924
56026 | 2017-05-23 10:37 | 6.23 | 252.59 |  |  | 25.2844
56027 | 2017-05-23 10:38 | 6.23 | 252.59 |  |  | 25.2844
56028 | 2017-05-23 10:38 | 6.23 | 252.59 |  |  | 25.2844
56029 | 2017-05-23 10:38 | 6.23 | 252.67 |  |  | 25.2924
56030 | 2017-05-23 10:38 | 6.23 | 252.59 |  |  | 25.2844
56031 | 2017-05-23 10:38 | 6.27 | 252.59 |  |  | 25.2844
56032 | 2017-05-23 10:39 | 6.27 | 252.59 |  |  | 25.2844
56033 | 2017-05-23 10:39 | 6.27 | 252.67 |  |  | 25.2924
56034 | 2017-05-23 10:39 | 6.27 | 252.67 |  |  | 25.2924
56035 | 2017-05-23 10:39 | 6.23 | 252.59 |  |  | 25.2844
56036 | 2017-05-23 10:39 | 6.27 | 252.59 |  |  | 25.2844
56037 | 2017-05-23 10:39 | 6.23 | 252.51 |  |  | 25.2764
56038 | 2017-05-23 10:39 | 6.23 | 252.59 |  |  | 25.2844
56039 | 2017-05-23 10:40 | 6.27 | 252.67 |  |  | 25.2924
56040 | 2017-05-23 10:40 | 6.27 | 252.67 |  |  | 25.2924
56041 | 2017-05-23 10:40 | 6.23 | 252.59 |  |  | 25.2844
56042 | 2017-05-23 10:40 | 6.27 | 252.59 |  |  | 25.2844
56043 | 2017-05-23 10:40 | 6.27 | 252.59 |  |  | 25.2844
56044 | 2017-05-23 10:41 | 6.27 | 252.59 |  |  | 25.2844
56045 | 2017-05-23 10:41 | 6.27 | 252.51 |  |  | 25.2764
56046 | 2017-05-23 10:41 | 6.23 | 252.67 |  |  | 25.2924
56047 | 2017-05-23 10:41 | 6.27 | 252.59 |  |  | 25.2844
56048 | 2017-05-23 10:41 | 6.27 | 252.59 |  |  | 25.2844
56049 | 2017-05-23 10:41 | 6.27 | 252.59 |  |  | 25.2844
56050 | 2017-05-23 10:41 | 6.27 | 252.59 |  |  | 25.2844
56051 | 2017-05-23 10:42 | 6.27 | 252.59 |  |  | 25.2844
56052 | 2017-05-23 10:42 | 6.27 | 252.59 |  |  | 25.2844
56053 | 2017-05-23 10:42 | 6.27 | 252.59 |  |  | 25.2844
56054 | 2017-05-23 10:42 | 6.23 | 252.51 |  |  | 25.2764
56055 | 2017-05-23 10:42 | 6.23 | 252.59 |  |  | 25.2844
56056 | 2017-05-23 10:43 | 6.23 | 252.59 |  |  | 25.2844
56057 | 2017-05-23 10:43 | 6.27 | 252.59 |  |  | 25.2844
56058 | 2017-05-23 10:43 | 6.27 | 252.59 |  |  | 25.2844
56059 | 2017-05-23 10:43 | 6.27 | 252.59 |  |  | 25.2844
56060 | 2017-05-23 10:43 | 6.27 | 252.59 |  |  | 25.2844
56061 | 2017-05-23 10:43 | 6.23 | 252.59 |  |  | 25.2844
56062 | 2017-05-23 10:44 | 6.23 | 252.59 |  |  | 25.2844
56063 | 2017-05-23 10:44 | 6.27 | 252.51 |  |  | 25.2764
56064 | 2017-05-23 10:44 | 6.27 | 252.59 |  |  | 25.2844
56065 | 2017-05-23 10:44 | 6.23 | 252.67 |  |  | 25.2924
56066 | 2017-05-23 10:44 | 6.27 | 252.59 |  |  | 25.2844
56067 | 2017-05-23 10:44 | 6.27 | 252.59 |  |  | 25.2844
56068 | 2017-05-23 10:44 | 6.27 | 252.67 |  |  | 25.2924
56069 | 2017-05-23 10:45 | 6.27 | 252.67 |  |  | 25.2924
56070 | 2017-05-23 10:45 | 6.27 | 252.67 |  |  | 25.2924
56071 | 2017-05-23 10:45 | 6.27 | 252.59 |  |  | 25.2844
56072 | 2017-05-23 10:45 | 6.27 | 252.59 |  |  | 25.2844
56073 | 2017-05-23 10:45 | 6.27 | 252.67 |  |  | 25.2924
56074 | 2017-05-23 10:46 | 6.27 | 252.59 |  |  | 25.2844
56075 | 2017-05-23 10:46 | 6.23 | 252.67 |  |  | 25.2924
56076 | 2017-05-23 10:46 | 6.27 | 252.59 |  |  | 25.2844
56077 | 2017-05-23 10:46 | 6.27 | 252.51 |  |  | 25.2764
56078 | 2017-05-23 10:46 | 6.27 | 252.59 |  |  | 25.2844
56079 | 2017-05-23 10:46 | 6.27 | 252.59 |  |  | 25.2844
56080 | 2017-05-23 10:46 | 6.27 | 252.59 |  |  | 25.2844
56081 | 2017-05-23 10:47 | 6.27 | 252.51 |  |  | 25.2764
56082 | 2017-05-23 10:47 | 6.27 | 252.59 |  |  | 25.2844
56083 | 2017-05-23 10:47 | 6.27 | 252.59 |  |  | 25.2844
56084 | 2017-05-23 10:47 | 6.27 | 252.51 |  |  | 25.2764
56085 | 2017-05-23 10:47 | 6.27 | 252.59 |  |  | 25.2844
56086 | 2017-05-23 10:48 | 6.27 | 252.59 |  |  | 25.2844
56087 | 2017-05-23 10:48 | 6.27 | 252.59 |  |  | 25.2844
56088 | 2017-05-23 10:48 | 6.27 | 252.59 |  |  | 25.2844
56089 | 2017-05-23 10:48 | 6.27 | 252.59 |  |  | 25.2844
56090 | 2017-05-23 10:48 | 6.27 | 252.59 |  |  | 25.2844
56091 | 2017-05-23 10:48 | 6.27 | 252.59 |  |  | 25.2844
56092 | 2017-05-23 10:48 | 6.27 | 252.51 |  |  | 25.2764
56093 | 2017-05-23 10:49 | 6.27 | 252.59 |  |  | 25.2844
56094 | 2017-05-23 10:49 | 6.27 | 252.59 |  |  | 25.2844
56095 | 2017-05-23 10:49 | 6.27 | 252.59 |  |  | 25.2844
56096 | 2017-05-23 10:49 | 6.27 | 252.59 |  |  | 25.2844
56097 | 2017-05-23 10:49 | 6.27 | 252.59 |  |  | 25.2844
56098 | 2017-05-23 10:50 | 6.27 | 252.51 |  |  | 25.2764
56099 | 2017-05-23 10:50 | 6.27 | 252.51 |  |  | 25.2764
56100 | 2017-05-23 10:50 | 6.27 | 252.51 |  |  | 25.2764
56101 | 2017-05-23 10:50 | 6.27 | 252.51 |  |  | 25.2764
56102 | 2017-05-23 10:50 | 6.27 | 252.59 |  |  | 25.2844
56103 | 2017-05-23 10:50 | 6.27 | 252.51 |  |  | 25.2764
56104 | 2017-05-23 10:50 | 6.27 | 252.51 |  |  | 25.2764
56105 | 2017-05-23 10:51 | 6.27 | 252.67 |  |  | 25.2924
56106 | 2017-05-23 10:51 | 6.27 | 252.59 |  |  | 25.2844
56107 | 2017-05-23 10:51 | 6.27 | 252.59 |  |  | 25.2844
56108 | 2017-05-23 10:51 | 6.27 | 252.59 |  |  | 25.2844
56109 | 2017-05-23 10:51 | 6.27 | 252.42 |  |  | 25.2674
56110 | 2017-05-23 10:52 | 6.27 | 252.59 |  |  | 25.2844
56111 | 2017-05-23 10:52 | 6.27 | 252.51 |  |  | 25.2764
56112 | 2017-05-23 10:52 | 6.27 | 252.51 |  |  | 25.2764
56113 | 2017-05-23 10:52 | 6.27 | 252.51 |  |  | 25.2764
56114 | 2017-05-23 10:52 | 6.27 | 252.51 |  |  | 25.2764
56115 | 2017-05-23 10:52 | 6.27 | 252.59 |  |  | 25.2844
56116 | 2017-05-23 10:52 | 6.27 | 252.59 |  |  | 25.2844
56117 | 2017-05-23 10:53 | 6.27 | 252.51 |  |  | 25.2764
56118 | 2017-05-23 10:53 | 6.27 | 252.59 |  |  | 25.2844
56119 | 2017-05-23 10:53 | 6.27 | 252.59 |  |  | 25.2844
56120 | 2017-05-23 10:53 | 6.27 | 252.59 |  |  | 25.2844
56121 | 2017-05-23 10:53 | 6.27 | 252.51 |  |  | 25.2764
56122 | 2017-05-23 10:54 | 6.27 | 252.51 |  |  | 25.2764
56123 | 2017-05-23 10:54 | 6.27 | 252.59 |  |  | 25.2844
56124 | 2017-05-23 10:54 | 6.27 | 252.59 |  |  | 25.2844
56125 | 2017-05-23 10:54 | 6.27 | 252.59 |  |  | 25.2844
56126 | 2017-05-23 10:54 | 6.27 | 252.59 |  |  | 25.2844
56127 | 2017-05-23 10:54 | 6.27 | 252.59 |  |  | 25.2844
56128 | 2017-05-23 10:55 | 6.27 | 252.51 |  |  | 25.2764
56129 | 2017-05-23 10:55 | 6.27 | 252.51 |  |  | 25.2764
56130 | 2017-05-23 10:55 | 6.27 | 252.59 |  |  | 25.2844
56131 | 2017-05-23 10:55 | 6.27 | 252.59 |  |  | 25.2844
56132 | 2017-05-23 10:55 | 6.27 | 252.59 |  |  | 25.2844
56133 | 2017-05-23 10:55 | 6.27 | 252.59 |  |  | 25.2844
56134 | 2017-05-23 10:55 | 6.27 | 252.51 |  |  | 25.2764
56135 | 2017-05-23 10:56 | 6.27 | 252.51 |  |  | 25.2764
56136 | 2017-05-23 10:56 | 6.27 | 252.59 |  |  | 25.2844
56137 | 2017-05-23 10:56 | 6.27 | 252.67 |  |  | 25.2924
56138 | 2017-05-23 10:56 | 6.27 | 252.59 |  |  | 25.2844
56139 | 2017-05-23 10:56 | 6.27 | 252.59 |  |  | 25.2844
56140 | 2017-05-23 10:57 | 6.27 | 252.59 |  |  | 25.2844
56141 | 2017-05-23 10:57 | 6.27 | 252.59 |  |  | 25.2844
56142 | 2017-05-23 10:57 | 6.27 | 252.59 |  |  | 25.2844
56143 | 2017-05-23 10:57 | 6.27 | 252.59 |  |  | 25.2844
56144 | 2017-05-23 10:57 | 6.27 | 252.59 |  |  | 25.2844
56145 | 2017-05-23 10:57 | 6.27 | 252.59 |  |  | 25.2844
56146 | 2017-05-23 10:57 | 6.27 | 252.51 |  |  | 25.2764
56147 | 2017-05-23 10:58 | 6.27 | 252.51 |  |  | 25.2764
56148 | 2017-05-23 10:58 | 6.27 | 252.59 |  |  | 25.2844
56149 | 2017-05-23 10:58 | 6.27 | 252.59 |  |  | 25.2844
56150 | 2017-05-23 10:58 | 6.27 | 252.51 |  |  | 25.2764
56151 | 2017-05-23 10:58 | 6.27 | 252.59 |  |  | 25.2844
56152 | 2017-05-23 10:59 | 6.27 | 252.59 |  |  | 25.2844
56153 | 2017-05-23 10:59 | 6.27 | 252.59 |  |  | 25.2844
56154 | 2017-05-23 10:59 | 6.27 | 252.59 |  |  | 25.2844
56155 | 2017-05-23 10:59 | 6.27 | 252.59 |  |  | 25.2844
56156 | 2017-05-23 10:59 | 6.27 | 252.59 |  |  | 25.2844
56157 | 2017-05-23 10:59 | 6.27 | 252.59 |  |  | 25.2844
56158 | 2017-05-23 10:59 | 6.27 | 252.67 |  |  | 25.2924
56159 | 2017-05-23 11:00 | 6.27 | 252.51 |  |  | 25.2764
56160 | 2017-05-23 11:00 | 6.27 | 252.51 |  |  | 25.2764
56161 | 2017-05-23 11:00 | 6.27 | 252.51 |  |  | 25.2764
56162 | 2017-05-23 11:00 | 6.27 | 252.51 |  |  | 25.2764
56163 | 2017-05-23 11:00 | 6.27 | 252.59 |  |  | 25.2844
56164 | 2017-05-23 11:01 | 6.27 | 252.51 |  |  | 25.2764
56165 | 2017-05-23 11:01 | 6.27 | 252.59 |  |  | 25.2844
56166 | 2017-05-23 11:01 | 6.27 | 252.51 |  |  | 25.2764
56167 | 2017-05-23 11:01 | 6.27 | 252.59 |  |  | 25.2844
56168 | 2017-05-23 11:01 | 6.27 | 252.59 |  |  | 25.2844
56169 | 2017-05-23 11:01 | 6.27 | 252.51 |  |  | 25.2764
56170 | 2017-05-23 11:02 | 6.27 | 252.51 |  |  | 25.2764
56171 | 2017-05-23 11:02 | 6.27 | 252.67 |  |  | 25.2924
56172 | 2017-05-23 11:02 | 6.27 | 252.59 |  |  | 25.2844
56173 | 2017-05-23 11:02 | 6.27 | 252.59 |  |  | 25.2844
56174 | 2017-05-23 11:02 | 6.27 | 252.59 |  |  | 25.2844
56175 | 2017-05-23 11:02 | 6.27 | 252.59 |  |  | 25.2844
56176 | 2017-05-23 11:02 | 6.27 | 252.59 |  |  | 25.2844
56177 | 2017-05-23 11:03 | 6.27 | 252.59 |  |  | 25.2844
56178 | 2017-05-23 11:03 | 6.27 | 252.51 |  |  | 25.2764
56179 | 2017-05-23 11:03 | 6.27 | 252.51 |  |  | 25.2764
56180 | 2017-05-23 11:03 | 6.27 | 252.51 |  |  | 25.2764
56181 | 2017-05-23 11:03 | 6.27 | 252.59 |  |  | 25.2844
56182 | 2017-05-23 11:04 | 6.27 | 252.51 |  |  | 25.2764
56183 | 2017-05-23 11:04 | 6.27 | 252.59 |  |  | 25.2844
56184 | 2017-05-23 11:04 | 6.27 | 252.59 |  |  | 25.2844
56185 | 2017-05-23 11:04 | 6.27 | 252.59 |  |  | 25.2844
56186 | 2017-05-23 11:04 | 6.27 | 252.51 |  |  | 25.2764
56187 | 2017-05-23 11:04 | 6.27 | 252.59 |  |  | 25.2844
56188 | 2017-05-23 11:04 | 6.27 | 252.51 |  |  | 25.2764
56189 | 2017-05-23 11:05 | 6.27 | 252.51 |  |  | 25.2764
56190 | 2017-05-23 11:05 | 6.27 | 252.59 |  |  | 25.2844
56191 | 2017-05-23 11:05 | 6.27 | 252.59 |  |  | 25.2844
56192 | 2017-05-23 11:05 | 6.27 | 252.51 |  |  | 25.2764
56193 | 2017-05-23 11:05 | 6.27 | 252.59 |  |  | 25.2844
56194 | 2017-05-23 11:06 | 6.27 | 252.51 |  |  | 25.2764
56195 | 2017-05-23 11:06 | 6.27 | 252.51 |  |  | 25.2764
56196 | 2017-05-23 11:06 | 6.27 | 252.59 |  |  | 25.2844
56197 | 2017-05-23 11:06 | 6.27 | 252.51 |  |  | 25.2764
56198 | 2017-05-23 11:06 | 6.27 | 252.59 |  |  | 25.2844
56199 | 2017-05-23 11:06 | 6.27 | 252.51 |  |  | 25.2764
56200 | 2017-05-23 11:06 | 6.27 | 252.51 |  |  | 25.2764
56201 | 2017-05-23 11:07 | 6.27 | 252.51 |  |  | 25.2764
56202 | 2017-05-23 11:07 | 6.27 | 252.59 |  |  | 25.2844
56203 | 2017-05-23 11:07 | 6.27 | 252.51 |  |  | 25.2764
56204 | 2017-05-23 11:07 | 6.27 | 252.51 |  |  | 25.2764
56205 | 2017-05-23 11:07 | 6.27 | 252.59 |  |  | 25.2844
56206 | 2017-05-23 11:08 | 6.27 | 252.51 |  |  | 25.2764
56207 | 2017-05-23 11:08 | 6.27 | 252.59 |  |  | 25.2844
56208 | 2017-05-23 11:08 | 6.27 | 252.59 |  |  | 25.2844
56209 | 2017-05-23 11:08 | 6.27 | 252.59 |  |  | 25.2844
56210 | 2017-05-23 11:08 | 6.27 | 252.51 |  |  | 25.2764
56211 | 2017-05-23 11:08 | 6.27 | 252.51 |  |  | 25.2764
56212 | 2017-05-23 11:08 | 6.27 | 252.51 |  |  | 25.2764
56213 | 2017-05-23 11:09 | 6.27 | 252.51 |  |  | 25.2764
56214 | 2017-05-23 11:09 | 6.27 | 252.51 |  |  | 25.2764
56215 | 2017-05-23 11:09 | 6.27 | 252.51 |  |  | 25.2764
56216 | 2017-05-23 11:09 | 6.27 | 252.51 |  |  | 25.2764
56217 | 2017-05-23 11:09 | 6.27 | 252.59 |  |  | 25.2844
56218 | 2017-05-23 11:10 | 6.27 | 252.51 |  |  | 25.2764
56219 | 2017-05-23 11:10 | 6.27 | 252.51 |  |  | 25.2764
56220 | 2017-05-23 11:10 | 6.27 | 252.51 |  |  | 25.2764
56221 | 2017-05-23 11:10 | 6.27 | 252.51 |  |  | 25.2764
56222 | 2017-05-23 11:10 | 6.27 | 252.51 |  |  | 25.2764
56223 | 2017-05-23 11:10 | 6.27 | 252.51 |  |  | 25.2764
56224 | 2017-05-23 11:10 | 6.27 | 252.59 |  |  | 25.2844
56225 | 2017-05-23 11:11 | 6.27 | 252.59 |  |  | 25.2844
56226 | 2017-05-23 11:11 | 6.27 | 252.51 |  |  | 25.2764
56227 | 2017-05-23 11:11 | 6.27 | 252.42 |  |  | 25.2674
56228 | 2017-05-23 11:11 | 6.27 | 252.51 |  |  | 25.2764
56229 | 2017-05-23 11:11 | 6.27 | 252.59 |  |  | 25.2844
56230 | 2017-05-23 11:11 | 6.27 | 252.51 |  |  | 25.2764
56231 | 2017-05-23 11:12 | 6.27 | 252.51 |  |  | 25.2764
56232 | 2017-05-23 11:12 | 6.27 | 252.59 |  |  | 25.2844
56233 | 2017-05-23 11:12 | 6.27 | 252.51 |  |  | 25.2764
56234 | 2017-05-23 11:12 | 6.27 | 252.51 |  |  | 25.2764
56235 | 2017-05-23 11:12 | 6.27 | 252.51 |  |  | 25.2764
56236 | 2017-05-23 11:13 | 6.27 | 252.51 |  |  | 25.2764
56237 | 2017-05-23 11:13 | 6.27 | 252.59 |  |  | 25.2844
56238 | 2017-05-23 11:13 | 6.27 | 252.59 |  |  | 25.2844
56239 | 2017-05-23 11:13 | 6.27 | 252.59 |  |  | 25.2844
56240 | 2017-05-23 11:13 | 6.27 | 252.59 |  |  | 25.2844
56241 | 2017-05-23 11:13 | 6.27 | 252.59 |  |  | 25.2844
56242 | 2017-05-23 11:13 | 6.27 | 252.51 |  |  | 25.2764
56243 | 2017-05-23 11:14 | 6.3 | 252.5 |  |  | 25.2754
56244 | 2017-05-23 11:14 | 6.27 | 252.51 |  |  | 25.2764
56245 | 2017-05-23 11:14 | 6.3 | 252.58 |  |  | 25.2834
56246 | 2017-05-23 11:14 | 6.27 | 252.51 |  |  | 25.2764
56247 | 2017-05-23 11:14 | 6.3 | 252.5 |  |  | 25.2754
56248 | 2017-05-23 11:15 | 6.27 | 252.59 |  |  | 25.2844
56249 | 2017-05-23 11:15 | 6.27 | 252.51 |  |  | 25.2764
56250 | 2017-05-23 11:15 | 6.3 | 252.5 |  |  | 25.2754
56251 | 2017-05-23 11:15 | 6.3 | 252.5 |  |  | 25.2754
56252 | 2017-05-23 11:15 | 6.3 | 252.5 |  |  | 25.2754
56253 | 2017-05-23 11:15 | 6.3 | 252.5 |  |  | 25.2754
56254 | 2017-05-23 11:15 | 6.3 | 252.5 |  |  | 25.2754
56255 | 2017-05-23 11:16 | 6.3 | 252.58 |  |  | 25.2834
56256 | 2017-05-23 11:16 | 6.3 | 252.58 |  |  | 25.2834
56257 | 2017-05-23 11:16 | 6.3 | 252.5 |  |  | 25.2754
56258 | 2017-05-23 11:16 | 6.3 | 252.58 |  |  | 25.2834
56259 | 2017-05-23 11:16 | 6.3 | 252.58 |  |  | 25.2834
56260 | 2017-05-23 11:17 | 6.3 | 252.58 |  |  | 25.2834
56261 | 2017-05-23 11:17 | 6.3 | 252.5 |  |  | 25.2754
56262 | 2017-05-23 11:17 | 6.3 | 252.5 |  |  | 25.2754
56263 | 2017-05-23 11:17 | 6.3 | 252.5 |  |  | 25.2754
56264 | 2017-05-23 11:17 | 6.3 | 252.5 |  |  | 25.2754
56265 | 2017-05-23 11:17 | 6.3 | 252.58 |  |  | 25.2834
56266 | 2017-05-23 11:17 | 6.3 | 252.5 |  |  | 25.2754
56267 | 2017-05-23 11:18 | 6.3 | 252.58 |  |  | 25.2834
56268 | 2017-05-23 11:18 | 6.3 | 252.58 |  |  | 25.2834
56269 | 2017-05-23 11:18 | 6.3 | 252.58 |  |  | 25.2834
56270 | 2017-05-23 11:18 | 6.3 | 252.5 |  |  | 25.2754
56271 | 2017-05-23 11:18 | 6.3 | 252.5 |  |  | 25.2754
56272 | 2017-05-23 11:19 | 6.3 | 252.58 |  |  | 25.2834
56273 | 2017-05-23 11:19 | 6.3 | 252.58 |  |  | 25.2834
56274 | 2017-05-23 11:19 | 6.3 | 252.58 |  |  | 25.2834
56275 | 2017-05-23 11:19 | 6.3 | 252.5 |  |  | 25.2754
56276 | 2017-05-23 11:19 | 6.3 | 252.5 |  |  | 25.2754
56277 | 2017-05-23 11:19 | 6.3 | 252.58 |  |  | 25.2834
56278 | 2017-05-23 11:20 | 6.3 | 252.58 |  |  | 25.2834
56279 | 2017-05-23 11:20 | 6.3 | 252.58 |  |  | 25.2834
56280 | 2017-05-23 11:20 | 6.3 | 252.58 |  |  | 25.2834
56281 | 2017-05-23 11:20 | 6.3 | 252.5 |  |  | 25.2754
56282 | 2017-05-23 11:20 | 6.3 | 252.58 |  |  | 25.2834
56283 | 2017-05-23 11:20 | 6.3 | 252.58 |  |  | 25.2834
56284 | 2017-05-23 11:20 | 6.3 | 252.5 |  |  | 25.2754
56285 | 2017-05-23 11:21 | 6.3 | 252.58 |  |  | 25.2834
56286 | 2017-05-23 11:21 | 6.3 | 252.58 |  |  | 25.2834
56287 | 2017-05-23 11:21 | 6.3 | 252.5 |  |  | 25.2754
56288 | 2017-05-23 11:21 | 6.3 | 252.58 |  |  | 25.2834
56289 | 2017-05-23 11:21 | 6.3 | 252.5 |  |  | 25.2754
56290 | 2017-05-23 11:22 | 6.3 | 252.5 |  |  | 25.2754
56291 | 2017-05-23 11:22 | 6.3 | 252.58 |  |  | 25.2834
56292 | 2017-05-23 11:22 | 6.3 | 252.58 |  |  | 25.2834
56293 | 2017-05-23 11:22 | 6.3 | 252.58 |  |  | 25.2834
56294 | 2017-05-23 11:22 | 6.3 | 252.5 |  |  | 25.2754
56295 | 2017-05-23 11:22 | 6.3 | 252.58 |  |  | 25.2834
56296 | 2017-05-23 11:22 | 6.3 | 252.5 |  |  | 25.2754
56297 | 2017-05-23 11:23 | 6.3 | 252.67 |  |  | 25.2924
56298 | 2017-05-23 11:23 | 6.3 | 252.58 |  |  | 25.2834
56299 | 2017-05-23 11:23 | 6.3 | 252.5 |  |  | 25.2754
56300 | 2017-05-23 11:23 | 6.3 | 252.5 |  |  | 25.2754
56301 | 2017-05-23 11:23 | 6.3 | 252.5 |  |  | 25.2754
56302 | 2017-05-23 11:24 | 6.3 | 252.58 |  |  | 25.2834
56303 | 2017-05-23 11:24 | 6.3 | 252.5 |  |  | 25.2754
56304 | 2017-05-23 11:24 | 6.3 | 252.5 |  |  | 25.2754
56305 | 2017-05-23 11:24 | 6.3 | 252.58 |  |  | 25.2834
56306 | 2017-05-23 11:24 | 6.3 | 252.5 |  |  | 25.2754
56307 | 2017-05-23 11:24 | 6.3 | 252.5 |  |  | 25.2754
56308 | 2017-05-23 11:24 | 6.3 | 252.58 |  |  | 25.2834
56309 | 2017-05-23 11:25 | 6.3 | 252.58 |  |  | 25.2834
56310 | 2017-05-23 11:25 | 6.3 | 252.5 |  |  | 25.2754
56311 | 2017-05-23 11:25 | 6.3 | 252.58 |  |  | 25.2834
56312 | 2017-05-23 11:25 | 6.3 | 252.5 |  |  | 25.2754
56313 | 2017-05-23 11:25 | 6.3 | 252.58 |  |  | 25.2834
56314 | 2017-05-23 11:26 | 6.3 | 252.5 |  |  | 25.2754
56315 | 2017-05-23 11:26 | 6.3 | 252.58 |  |  | 25.2834
56316 | 2017-05-23 11:26 | 6.3 | 252.5 |  |  | 25.2754
56317 | 2017-05-23 11:26 | 6.3 | 252.58 |  |  | 25.2834
56318 | 2017-05-23 11:26 | 6.3 | 252.58 |  |  | 25.2834
56319 | 2017-05-23 11:26 | 6.3 | 252.5 |  |  | 25.2754
56320 | 2017-05-23 11:26 | 6.3 | 252.5 |  |  | 25.2754
56321 | 2017-05-23 11:27 | 6.3 | 252.5 |  |  | 25.2754
56322 | 2017-05-23 11:27 | 6.3 | 252.58 |  |  | 25.2834
56323 | 2017-05-23 11:27 | 6.3 | 252.58 |  |  | 25.2834
56324 | 2017-05-23 11:27 | 6.3 | 252.5 |  |  | 25.2754
56325 | 2017-05-23 11:27 | 6.3 | 252.58 |  |  | 25.2834
56326 | 2017-05-23 11:28 | 6.3 | 252.58 |  |  | 25.2834
56327 | 2017-05-23 11:28 | 6.3 | 252.5 |  |  | 25.2754
56328 | 2017-05-23 11:28 | 6.3 | 252.58 |  |  | 25.2834
56329 | 2017-05-23 11:28 | 6.3 | 252.58 |  |  | 25.2834
56330 | 2017-05-23 11:28 | 6.3 | 252.58 |  |  | 25.2834
56331 | 2017-05-23 11:28 | 6.3 | 252.58 |  |  | 25.2834
56332 | 2017-05-23 11:28 | 6.3 | 252.58 |  |  | 25.2834
56333 | 2017-05-23 11:29 | 6.3 | 252.58 |  |  | 25.2834
56334 | 2017-05-23 11:29 | 6.3 | 252.5 |  |  | 25.2754
56335 | 2017-05-23 11:29 | 6.3 | 252.58 |  |  | 25.2834
56336 | 2017-05-23 11:29 | 6.3 | 252.5 |  |  | 25.2754
56337 | 2017-05-23 11:29 | 6.3 | 252.5 |  |  | 25.2754
56338 | 2017-05-23 11:29 | 6.3 | 252.58 |  |  | 25.2834
56339 | 2017-05-23 11:30 | 6.3 | 252.5 |  |  | 25.2754
56340 | 2017-05-23 11:30 | 6.3 | 252.58 |  |  | 25.2834
56341 | 2017-05-23 11:30 | 6.3 | 252.5 |  |  | 25.2754
56342 | 2017-05-23 11:30 | 6.3 | 252.5 |  |  | 25.2754
56343 | 2017-05-23 11:30 | 6.3 | 252.58 |  |  | 25.2834
56344 | 2017-05-23 11:31 | 6.3 | 252.58 |  |  | 25.2834
56345 | 2017-05-23 11:31 | 6.3 | 252.58 |  |  | 25.2834
56346 | 2017-05-23 11:31 | 6.3 | 252.58 |  |  | 25.2834
56347 | 2017-05-23 11:31 | 6.3 | 252.58 |  |  | 25.2834
56348 | 2017-05-23 11:31 | 6.3 | 252.58 |  |  | 25.2834
56349 | 2017-05-23 11:31 | 6.3 | 252.5 |  |  | 25.2754
56350 | 2017-05-23 11:31 | 6.3 | 252.5 |  |  | 25.2754
56351 | 2017-05-23 11:32 | 6.3 | 252.5 |  |  | 25.2754
56352 | 2017-05-23 11:32 | 6.3 | 252.58 |  |  | 25.2834
56353 | 2017-05-23 11:32 | 6.3 | 252.58 |  |  | 25.2834
56354 | 2017-05-23 11:32 | 6.3 | 252.5 |  |  | 25.2754
56355 | 2017-05-23 11:32 | 6.3 | 252.58 |  |  | 25.2834
56356 | 2017-05-23 11:33 | 6.3 | 252.58 |  |  | 25.2834
56357 | 2017-05-23 11:33 | 6.3 | 252.5 |  |  | 25.2754
56358 | 2017-05-23 11:33 | 6.3 | 252.5 |  |  | 25.2754
56359 | 2017-05-23 11:33 | 6.3 | 252.5 |  |  | 25.2754
56360 | 2017-05-23 11:33 | 6.3 | 252.5 |  |  | 25.2754
56361 | 2017-05-23 11:33 | 6.3 | 252.5 |  |  | 25.2754
56362 | 2017-05-23 11:33 | 6.3 | 252.58 |  |  | 25.2834
56363 | 2017-05-23 11:34 | 6.3 | 252.5 |  |  | 25.2754
56364 | 2017-05-23 11:34 | 6.3 | 252.5 |  |  | 25.2754
56365 | 2017-05-23 11:34 | 6.3 | 252.58 |  |  | 25.2834
56366 | 2017-05-23 11:34 | 6.3 | 252.58 |  |  | 25.2834
56367 | 2017-05-23 11:34 | 6.3 | 252.58 |  |  | 25.2834
56368 | 2017-05-23 11:35 | 6.3 | 252.58 |  |  | 25.2834
56369 | 2017-05-23 11:35 | 6.3 | 252.58 |  |  | 25.2834
56370 | 2017-05-23 11:35 | 6.3 | 252.5 |  |  | 25.2754
56371 | 2017-05-23 11:35 | 6.3 | 252.58 |  |  | 25.2834
56372 | 2017-05-23 11:35 | 6.3 | 252.58 |  |  | 25.2834
56373 | 2017-05-23 11:35 | 6.3 | 252.58 |  |  | 25.2834
56374 | 2017-05-23 11:35 | 6.3 | 252.5 |  |  | 25.2754
56375 | 2017-05-23 11:36 | 6.3 | 252.5 |  |  | 25.2754
56376 | 2017-05-23 11:36 | 6.3 | 252.58 |  |  | 25.2834
56377 | 2017-05-23 11:36 | 6.3 | 252.58 |  |  | 25.2834
56378 | 2017-05-23 11:36 | 6.3 | 252.5 |  |  | 25.2754
56379 | 2017-05-23 11:36 | 6.3 | 252.58 |  |  | 25.2834
56380 | 2017-05-23 11:37 | 6.3 | 252.58 |  |  | 25.2834
56381 | 2017-05-23 11:37 | 6.3 | 252.58 |  |  | 25.2834
56382 | 2017-05-23 11:37 | 6.3 | 252.58 |  |  | 25.2834
56383 | 2017-05-23 11:37 | 6.3 | 252.58 |  |  | 25.2834
56384 | 2017-05-23 11:37 | 6.3 | 252.5 |  |  | 25.2754
56385 | 2017-05-23 11:37 | 6.3 | 252.58 |  |  | 25.2834
56386 | 2017-05-23 11:38 | 6.3 | 252.58 |  |  | 25.2834
56387 | 2017-05-23 11:38 | 6.3 | 252.58 |  |  | 25.2834
56388 | 2017-05-23 11:38 | 6.3 | 252.5 |  |  | 25.2754
56389 | 2017-05-23 11:38 | 6.3 | 252.58 |  |  | 25.2834
56390 | 2017-05-23 11:38 | 6.3 | 252.5 |  |  | 25.2754
56391 | 2017-05-23 11:38 | 6.3 | 252.58 |  |  | 25.2834
56392 | 2017-05-23 11:39 | 6.3 | 252.58 |  |  | 25.2834
56393 | 2017-05-23 11:39 | 6.3 | 252.5 |  |  | 25.2754
56394 | 2017-05-23 11:39 | 6.3 | 252.58 |  |  | 25.2834
56395 | 2017-05-23 11:39 | 6.3 | 252.58 |  |  | 25.2834
56396 | 2017-05-23 11:39 | 6.3 | 252.5 |  |  | 25.2754
56397 | 2017-05-23 11:39 | 6.3 | 252.5 |  |  | 25.2754
56398 | 2017-05-23 11:40 | 6.3 | 252.58 |  |  | 25.2834
56399 | 2017-05-23 11:40 | 6.3 | 252.5 |  |  | 25.2754
56400 | 2017-05-23 11:40 | 6.3 | 252.5 |  |  | 25.2754
56401 | 2017-05-23 11:40 | 6.3 | 252.58 |  |  | 25.2834
56402 | 2017-05-23 11:40 | 6.3 | 252.5 |  |  | 25.2754
56403 | 2017-05-23 11:40 | 6.3 | 252.5 |  |  | 25.2754
56404 | 2017-05-23 11:40 | 6.3 | 252.58 |  |  | 25.2834
56405 | 2017-05-23 11:41 | 6.3 | 252.58 |  |  | 25.2834
56406 | 2017-05-23 11:41 | 6.3 | 252.58 |  |  | 25.2834
56407 | 2017-05-23 11:41 | 6.3 | 252.58 |  |  | 25.2834
56408 | 2017-05-23 11:41 | 6.3 | 252.58 |  |  | 25.2834
56409 | 2017-05-23 11:41 | 6.3 | 252.5 |  |  | 25.2754
56410 | 2017-05-23 11:42 | 6.3 | 252.5 |  |  | 25.2754
56411 | 2017-05-23 11:42 | 6.3 | 252.58 |  |  | 25.2834
56412 | 2017-05-23 11:42 | 6.3 | 252.58 |  |  | 25.2834
56413 | 2017-05-23 11:42 | 6.3 | 252.58 |  |  | 25.2834
56414 | 2017-05-23 11:42 | 6.3 | 252.5 |  |  | 25.2754
56415 | 2017-05-23 11:42 | 6.3 | 252.5 |  |  | 25.2754
56416 | 2017-05-23 11:42 | 6.3 | 252.5 |  |  | 25.2754
56417 | 2017-05-23 11:43 | 6.3 | 252.5 |  |  | 25.2754
56418 | 2017-05-23 11:43 | 6.3 | 252.58 |  |  | 25.2834
56419 | 2017-05-23 11:43 | 6.3 | 252.5 |  |  | 25.2754
56420 | 2017-05-23 11:43 | 6.3 | 252.58 |  |  | 25.2834
56421 | 2017-05-23 11:43 | 6.3 | 252.5 |  |  | 25.2754
56422 | 2017-05-23 11:44 | 6.3 | 252.5 |  |  | 25.2754
56423 | 2017-05-23 11:44 | 6.3 | 252.5 |  |  | 25.2754
56424 | 2017-05-23 11:44 | 6.3 | 252.58 |  |  | 25.2834
56425 | 2017-05-23 11:44 | 6.3 | 252.5 |  |  | 25.2754
56426 | 2017-05-23 11:44 | 6.3 | 252.58 |  |  | 25.2834
56427 | 2017-05-23 11:44 | 6.3 | 252.5 |  |  | 25.2754
56428 | 2017-05-23 11:44 | 6.3 | 252.42 |  |  | 25.2674
56429 | 2017-05-23 11:45 | 6.3 | 252.58 |  |  | 25.2834
56430 | 2017-05-23 11:45 | 6.3 | 252.5 |  |  | 25.2754
56431 | 2017-05-23 11:45 | 6.3 | 252.5 |  |  | 25.2754
56432 | 2017-05-23 11:45 | 6.3 | 252.5 |  |  | 25.2754
56433 | 2017-05-23 11:45 | 6.3 | 252.58 |  |  | 25.2834
56434 | 2017-05-23 11:46 | 6.3 | 252.58 |  |  | 25.2834
56435 | 2017-05-23 11:46 | 6.3 | 252.5 |  |  | 25.2754
56436 | 2017-05-23 11:46 | 6.3 | 252.58 |  |  | 25.2834
56437 | 2017-05-23 11:46 | 6.3 | 252.5 |  |  | 25.2754
56438 | 2017-05-23 11:46 | 6.3 | 252.5 |  |  | 25.2754
56439 | 2017-05-23 11:46 | 6.3 | 252.58 |  |  | 25.2834
56440 | 2017-05-23 11:46 | 6.3 | 252.58 |  |  | 25.2834
56441 | 2017-05-23 11:47 | 6.3 | 252.58 |  |  | 25.2834
56442 | 2017-05-23 11:47 | 6.3 | 252.5 |  |  | 25.2754
56443 | 2017-05-23 11:47 | 6.3 | 252.5 |  |  | 25.2754
56444 | 2017-05-23 11:47 | 6.27 | 252.51 |  |  | 25.2764
56445 | 2017-05-23 11:47 | 6.3 | 252.5 |  |  | 25.2754
56446 | 2017-05-23 11:47 | 6.27 | 252.51 |  |  | 25.2764
56447 | 2017-05-23 11:48 | 6.3 | 252.5 |  |  | 25.2754
56448 | 2017-05-23 11:48 | 6.27 | 252.59 |  |  | 25.2844
56449 | 2017-05-23 11:48 | 6.3 | 252.5 |  |  | 25.2754
56450 | 2017-05-23 11:48 | 6.27 | 252.51 |  |  | 25.2764
56451 | 2017-05-23 11:48 | 6.3 | 252.5 |  |  | 25.2754
56452 | 2017-05-23 11:49 | 6.27 | 252.59 |  |  | 25.2844
56453 | 2017-05-23 11:49 | 6.3 | 252.5 |  |  | 25.2754
56454 | 2017-05-23 11:49 | 6.27 | 252.51 |  |  | 25.2764
56455 | 2017-05-23 11:49 | 6.3 | 252.5 |  |  | 25.2754
56456 | 2017-05-23 11:49 | 6.3 | 252.5 |  |  | 25.2754
56457 | 2017-05-23 11:49 | 6.27 | 252.59 |  |  | 25.2844
56458 | 2017-05-23 11:49 | 6.3 | 252.58 |  |  | 25.2834
56459 | 2017-05-23 11:50 | 6.3 | 252.5 |  |  | 25.2754
56460 | 2017-05-23 11:50 | 6.27 | 252.51 |  |  | 25.2764
56461 | 2017-05-23 11:50 | 6.27 | 252.51 |  |  | 25.2764
56462 | 2017-05-23 11:50 | 6.3 | 252.58 |  |  | 25.2834
56463 | 2017-05-23 11:50 | 6.27 | 252.51 |  |  | 25.2764
56464 | 2017-05-23 11:51 | 6.27 | 252.51 |  |  | 25.2764
56465 | 2017-05-23 11:51 | 6.3 | 252.5 |  |  | 25.2754
56466 | 2017-05-23 11:51 | 6.3 | 252.5 |  |  | 25.2754
56467 | 2017-05-23 11:51 | 6.3 | 252.5 |  |  | 25.2754
56468 | 2017-05-23 11:51 | 6.3 | 252.5 |  |  | 25.2754
56469 | 2017-05-23 11:51 | 6.3 | 252.5 |  |  | 25.2754
56470 | 2017-05-23 11:51 | 6.3 | 252.5 |  |  | 25.2754
56471 | 2017-05-23 11:52 | 6.27 | 252.59 |  |  | 25.2844
56472 | 2017-05-23 11:52 | 6.27 | 252.42 |  |  | 25.2674
56473 | 2017-05-23 11:52 | 6.3 | 252.5 |  |  | 25.2754
56474 | 2017-05-23 11:52 | 6.27 | 252.51 |  |  | 25.2764
56475 | 2017-05-23 11:52 | 6.27 | 252.51 |  |  | 25.2764
56476 | 2017-05-23 11:53 | 6.27 | 252.51 |  |  | 25.2764
56477 | 2017-05-23 11:53 | 6.3 | 252.5 |  |  | 25.2754
56478 | 2017-05-23 11:53 | 6.27 | 252.59 |  |  | 25.2844
56479 | 2017-05-23 11:53 | 6.27 | 252.59 |  |  | 25.2844
56480 | 2017-05-23 11:53 | 6.3 | 252.5 |  |  | 25.2754
56481 | 2017-05-23 11:53 | 6.27 | 252.59 |  |  | 25.2844
56482 | 2017-05-23 11:53 | 6.27 | 252.51 |  |  | 25.2764
56483 | 2017-05-23 11:54 | 6.27 | 252.59 |  |  | 25.2844
56484 | 2017-05-23 11:54 | 6.27 | 252.51 |  |  | 25.2764
56485 | 2017-05-23 11:54 | 6.27 | 252.51 |  |  | 25.2764
56486 | 2017-05-23 11:54 | 6.27 | 252.51 |  |  | 25.2764
56487 | 2017-05-23 11:54 | 6.27 | 252.51 |  |  | 25.2764
56488 | 2017-05-23 11:55 | 6.27 | 252.51 |  |  | 25.2764
56489 | 2017-05-23 11:55 | 6.27 | 252.42 |  |  | 25.2674
56490 | 2017-05-23 11:55 | 6.27 | 252.51 |  |  | 25.2764
56491 | 2017-05-23 11:55 | 6.27 | 252.51 |  |  | 25.2764
56492 | 2017-05-23 11:55 | 6.27 | 252.51 |  |  | 25.2764
56493 | 2017-05-23 11:55 | 6.27 | 252.51 |  |  | 25.2764
56494 | 2017-05-23 11:55 | 6.27 | 252.51 |  |  | 25.2764
56495 | 2017-05-23 11:56 | 6.27 | 252.51 |  |  | 25.2764
56496 | 2017-05-23 11:56 | 6.27 | 252.51 |  |  | 25.2764
56497 | 2017-05-23 11:56 | 6.27 | 252.51 |  |  | 25.2764
56498 | 2017-05-23 11:56 | 6.27 | 252.51 |  |  | 25.2764
56499 | 2017-05-23 11:56 | 6.3 | 252.5 |  |  | 25.2754
56500 | 2017-05-23 11:56 | 6.27 | 252.51 |  |  | 25.2764
56501 | 2017-05-23 11:57 | 6.27 | 252.59 |  |  | 25.2844
56502 | 2017-05-23 11:57 | 6.27 | 252.59 |  |  | 25.2844
56503 | 2017-05-23 11:57 | 6.27 | 252.51 |  |  | 25.2764
56504 | 2017-05-23 11:57 | 6.27 | 252.51 |  |  | 25.2764
56505 | 2017-05-23 11:57 | 6.27 | 252.51 |  |  | 25.2764
56506 | 2017-05-23 11:58 | 6.27 | 252.51 |  |  | 25.2764
56507 | 2017-05-23 11:58 | 6.27 | 252.51 |  |  | 25.2764
56508 | 2017-05-23 11:58 | 6.27 | 252.51 |  |  | 25.2764
56509 | 2017-05-23 11:58 | 6.27 | 252.51 |  |  | 25.2764
56510 | 2017-05-23 11:58 | 6.27 | 252.51 |  |  | 25.2764
56511 | 2017-05-23 11:58 | 6.27 | 252.51 |  |  | 25.2764
56512 | 2017-05-23 11:58 | 6.27 | 252.51 |  |  | 25.2764
56513 | 2017-05-23 11:59 | 6.3 | 252.5 |  |  | 25.2754
56514 | 2017-05-23 11:59 | 6.27 | 252.51 |  |  | 25.2764
56515 | 2017-05-23 11:59 | 6.27 | 252.51 |  |  | 25.2764
56516 | 2017-05-23 11:59 | 6.27 | 252.51 |  |  | 25.2764
56517 | 2017-05-23 11:59 | 6.27 | 252.51 |  |  | 25.2764
56518 | 2017-05-23 12:00 | 6.27 | 252.51 |  |  | 25.2764
56519 | 2017-05-23 12:00 | 6.27 | 252.51 |  |  | 25.2764
56520 | 2017-05-23 12:00 | 6.27 | 252.51 |  |  | 25.2764
56521 | 2017-05-23 12:00 | 6.27 | 252.51 |  |  | 25.2764
56522 | 2017-05-23 12:00 | 6.27 | 252.51 |  |  | 25.2764
56523 | 2017-05-23 12:00 | 6.27 | 252.51 |  |  | 25.2764
56524 | 2017-05-23 12:00 | 6.27 | 252.51 |  |  | 25.2764
56525 | 2017-05-23 12:01 | 6.3 | 252.5 |  |  | 25.2754
56526 | 2017-05-23 12:01 | 6.27 | 252.42 |  |  | 25.2674
56527 | 2017-05-23 12:01 | 6.27 | 252.51 |  |  | 25.2764
56528 | 2017-05-23 12:01 | 6.27 | 252.59 |  |  | 25.2844
56529 | 2017-05-23 12:01 | 6.3 | 252.5 |  |  | 25.2754
56530 | 2017-05-23 12:02 | 6.27 | 252.51 |  |  | 25.2764
56531 | 2017-05-23 12:02 | 6.27 | 252.51 |  |  | 25.2764
56532 | 2017-05-23 12:02 | 6.27 | 252.51 |  |  | 25.2764
56533 | 2017-05-23 12:02 | 6.27 | 252.51 |  |  | 25.2764
56534 | 2017-05-23 12:02 | 6.27 | 252.51 |  |  | 25.2764
56535 | 2017-05-23 12:02 | 6.3 | 252.5 |  |  | 25.2754
56536 | 2017-05-23 12:02 | 6.27 | 252.51 |  |  | 25.2764
56537 | 2017-05-23 12:03 | 6.27 | 252.51 |  |  | 25.2764
56538 | 2017-05-23 12:03 | 6.3 | 252.5 |  |  | 25.2754
56539 | 2017-05-23 12:03 | 6.27 | 252.51 |  |  | 25.2764
56540 | 2017-05-23 12:03 | 6.27 | 252.59 |  |  | 25.2844
56541 | 2017-05-23 12:03 | 6.27 | 252.51 |  |  | 25.2764
56542 | 2017-05-23 12:04 | 6.27 | 252.51 |  |  | 25.2764
56543 | 2017-05-23 12:04 | 6.27 | 252.51 |  |  | 25.2764
56544 | 2017-05-23 12:04 | 6.27 | 252.51 |  |  | 25.2764
56545 | 2017-05-23 12:04 | 6.27 | 252.42 |  |  | 25.2674
56546 | 2017-05-23 12:04 | 6.27 | 252.42 |  |  | 25.2674
56547 | 2017-05-23 12:04 | 6.27 | 252.51 |  |  | 25.2764
56548 | 2017-05-23 12:05 | 6.27 | 252.51 |  |  | 25.2764
56549 | 2017-05-23 12:05 | 6.27 | 252.51 |  |  | 25.2764
56550 | 2017-05-23 12:05 | 6.27 | 252.51 |  |  | 25.2764
56551 | 2017-05-23 12:05 | 6.27 | 252.42 |  |  | 25.2674
56552 | 2017-05-23 12:05 | 6.27 | 252.42 |  |  | 25.2674
56553 | 2017-05-23 12:05 | 6.3 | 252.5 |  |  | 25.2754
56554 | 2017-05-23 12:05 | 6.27 | 252.51 |  |  | 25.2764
56555 | 2017-05-23 12:06 | 6.27 | 252.42 |  |  | 25.2674
56556 | 2017-05-23 12:06 | 6.27 | 252.51 |  |  | 25.2764
56557 | 2017-05-23 12:06 | 6.3 | 252.5 |  |  | 25.2754
56558 | 2017-05-23 12:06 | 6.27 | 252.51 |  |  | 25.2764
56559 | 2017-05-23 12:06 | 6.3 | 252.5 |  |  | 25.2754
56560 | 2017-05-23 12:07 | 6.27 | 252.51 |  |  | 25.2764
56561 | 2017-05-23 12:07 | 6.27 | 252.51 |  |  | 25.2764
56562 | 2017-05-23 12:07 | 6.27 | 252.51 |  |  | 25.2764
56563 | 2017-05-23 12:07 | 6.27 | 252.59 |  |  | 25.2844
56564 | 2017-05-23 12:07 | 6.3 | 252.5 |  |  | 25.2754
56565 | 2017-05-23 12:07 | 6.3 | 252.58 |  |  | 25.2834
56566 | 2017-05-23 12:07 | 6.27 | 252.51 |  |  | 25.2764
56567 | 2017-05-23 12:08 | 6.27 | 252.51 |  |  | 25.2764
56568 | 2017-05-23 12:08 | 6.3 | 252.58 |  |  | 25.2834
56569 | 2017-05-23 12:08 | 6.27 | 252.59 |  |  | 25.2844
56570 | 2017-05-23 12:08 | 6.27 | 252.51 |  |  | 25.2764
56571 | 2017-05-23 12:08 | 6.3 | 252.5 |  |  | 25.2754
56572 | 2017-05-23 12:09 | 6.27 | 252.51 |  |  | 25.2764
56573 | 2017-05-23 12:09 | 6.27 | 252.51 |  |  | 25.2764
56574 | 2017-05-23 12:09 | 6.27 | 252.51 |  |  | 25.2764
56575 | 2017-05-23 12:09 | 6.27 | 252.42 |  |  | 25.2674
56576 | 2017-05-23 12:09 | 6.27 | 252.51 |  |  | 25.2764
56577 | 2017-05-23 12:09 | 6.27 | 252.51 |  |  | 25.2764
56578 | 2017-05-23 12:09 | 6.27 | 252.42 |  |  | 25.2674
56579 | 2017-05-23 12:10 | 6.3 | 252.5 |  |  | 25.2754
56580 | 2017-05-23 12:10 | 6.3 | 252.5 |  |  | 25.2754
56581 | 2017-05-23 12:10 | 6.27 | 252.51 |  |  | 25.2764
56582 | 2017-05-23 12:10 | 6.3 | 252.42 |  |  | 25.2674
56583 | 2017-05-23 12:10 | 6.27 | 252.59 |  |  | 25.2844
56584 | 2017-05-23 12:11 | 6.27 | 252.42 |  |  | 25.2674
56585 | 2017-05-23 12:11 | 6.3 | 252.5 |  |  | 25.2754
56586 | 2017-05-23 12:11 | 6.3 | 252.5 |  |  | 25.2754
56587 | 2017-05-23 12:11 | 6.3 | 252.5 |  |  | 25.2754
56588 | 2017-05-23 12:11 | 6.27 | 252.59 |  |  | 25.2844
56589 | 2017-05-23 12:11 | 6.27 | 252.51 |  |  | 25.2764
56590 | 2017-05-23 12:11 | 6.3 | 252.5 |  |  | 25.2754
56591 | 2017-05-23 12:12 | 6.3 | 252.5 |  |  | 25.2754
56592 | 2017-05-23 12:12 | 6.3 | 252.5 |  |  | 25.2754
56593 | 2017-05-23 12:12 | 6.3 | 252.5 |  |  | 25.2754
56594 | 2017-05-23 12:12 | 6.27 | 252.42 |  |  | 25.2674
56595 | 2017-05-23 12:12 | 6.27 | 252.51 |  |  | 25.2764
56596 | 2017-05-23 12:13 | 6.3 | 252.58 |  |  | 25.2834
56597 | 2017-05-23 12:13 | 6.3 | 252.42 |  |  | 25.2674
56598 | 2017-05-23 12:13 | 6.3 | 252.42 |  |  | 25.2674
56599 | 2017-05-23 12:13 | 6.27 | 252.51 |  |  | 25.2764
56600 | 2017-05-23 12:13 | 6.27 | 252.51 |  |  | 25.2764
56601 | 2017-05-23 12:13 | 6.27 | 252.51 |  |  | 25.2764
56602 | 2017-05-23 12:14 | 6.27 | 252.51 |  |  | 25.2764
56603 | 2017-05-23 12:14 | 6.27 | 252.59 |  |  | 25.2844
56604 | 2017-05-23 12:14 | 6.27 | 252.51 |  |  | 25.2764
56605 | 2017-05-23 12:14 | 6.3 | 252.5 |  |  | 25.2754
56606 | 2017-05-23 12:14 | 6.27 | 252.51 |  |  | 25.2764
56607 | 2017-05-23 12:14 | 6.27 | 252.42 |  |  | 25.2674
56608 | 2017-05-23 12:14 | 6.3 | 252.5 |  |  | 25.2754
56609 | 2017-05-23 12:15 | 6.27 | 252.51 |  |  | 25.2764
56610 | 2017-05-23 12:15 | 6.3 | 252.42 |  |  | 25.2674
56611 | 2017-05-23 12:15 | 6.3 | 252.42 |  |  | 25.2674
56612 | 2017-05-23 12:15 | 6.3 | 252.5 |  |  | 25.2754
56613 | 2017-05-23 12:15 | 6.3 | 252.58 |  |  | 25.2834
56614 | 2017-05-23 12:16 | 6.3 | 252.42 |  |  | 25.2674
56615 | 2017-05-23 12:16 | 6.27 | 252.51 |  |  | 25.2764
56616 | 2017-05-23 12:16 | 6.27 | 252.51 |  |  | 25.2764
56617 | 2017-05-23 12:16 | 6.27 | 252.42 |  |  | 25.2674
56618 | 2017-05-23 12:16 | 6.3 | 252.58 |  |  | 25.2834
56619 | 2017-05-23 12:16 | 6.3 | 252.58 |  |  | 25.2834
56620 | 2017-05-23 12:16 | 6.27 | 252.51 |  |  | 25.2764
56621 | 2017-05-23 12:17 | 6.3 | 252.5 |  |  | 25.2754
56622 | 2017-05-23 12:17 | 6.27 | 252.51 |  |  | 25.2764
56623 | 2017-05-23 12:17 | 6.3 | 252.5 |  |  | 25.2754
56624 | 2017-05-23 12:17 | 6.27 | 252.51 |  |  | 25.2764
56625 | 2017-05-23 12:17 | 6.27 | 252.42 |  |  | 25.2674
56626 | 2017-05-23 12:18 | 6.27 | 252.51 |  |  | 25.2764
56627 | 2017-05-23 12:18 | 6.27 | 252.51 |  |  | 25.2764
56628 | 2017-05-23 12:18 | 6.3 | 252.5 |  |  | 25.2754
56629 | 2017-05-23 12:18 | 6.3 | 252.42 |  |  | 25.2674
56630 | 2017-05-23 12:18 | 6.3 | 252.42 |  |  | 25.2674
56631 | 2017-05-23 12:18 | 6.3 | 252.42 |  |  | 25.2674
56632 | 2017-05-23 12:18 | 6.27 | 252.51 |  |  | 25.2764
56633 | 2017-05-23 12:19 | 6.27 | 252.59 |  |  | 25.2844
56634 | 2017-05-23 12:19 | 6.3 | 252.5 |  |  | 25.2754
56635 | 2017-05-23 12:19 | 6.27 | 252.51 |  |  | 25.2764
56636 | 2017-05-23 12:19 | 6.3 | 252.42 |  |  | 25.2674
56637 | 2017-05-23 12:19 | 6.27 | 252.42 |  |  | 25.2674
56638 | 2017-05-23 12:20 | 6.3 | 252.5 |  |  | 25.2754
56639 | 2017-05-23 12:20 | 6.27 | 252.42 |  |  | 25.2674
56640 | 2017-05-23 12:20 | 6.27 | 252.42 |  |  | 25.2674
56641 | 2017-05-23 12:20 | 6.3 | 252.58 |  |  | 25.2834
56642 | 2017-05-23 12:20 | 6.3 | 252.5 |  |  | 25.2754
56643 | 2017-05-23 12:20 | 6.3 | 252.58 |  |  | 25.2834
56644 | 2017-05-23 12:20 | 6.3 | 252.5 |  |  | 25.2754
56645 | 2017-05-23 12:21 | 6.3 | 252.42 |  |  | 25.2674
56646 | 2017-05-23 12:21 | 6.3 | 252.42 |  |  | 25.2674
56647 | 2017-05-23 12:21 | 6.3 | 252.42 |  |  | 25.2674
56648 | 2017-05-23 12:21 | 6.3 | 252.5 |  |  | 25.2754
56649 | 2017-05-23 12:21 | 6.3 | 252.5 |  |  | 25.2754
56650 | 2017-05-23 12:22 | 6.3 | 252.42 |  |  | 25.2674
56651 | 2017-05-23 12:22 | 6.3 | 252.5 |  |  | 25.2754
56652 | 2017-05-23 12:22 | 6.27 | 252.42 |  |  | 25.2674
56653 | 2017-05-23 12:22 | 6.3 | 252.5 |  |  | 25.2754
56654 | 2017-05-23 12:22 | 6.3 | 252.5 |  |  | 25.2754
56655 | 2017-05-23 12:22 | 6.3 | 252.5 |  |  | 25.2754
56656 | 2017-05-23 12:22 | 6.3 | 252.5 |  |  | 25.2754
56657 | 2017-05-23 12:23 | 6.3 | 252.5 |  |  | 25.2754
56658 | 2017-05-23 12:23 | 6.3 | 252.5 |  |  | 25.2754
56659 | 2017-05-23 12:23 | 6.3 | 252.42 |  |  | 25.2674
56660 | 2017-05-23 12:23 | 6.3 | 252.5 |  |  | 25.2754
56661 | 2017-05-23 12:23 | 6.3 | 252.5 |  |  | 25.2754
56662 | 2017-05-23 12:24 | 6.3 | 252.5 |  |  | 25.2754
56663 | 2017-05-23 12:24 | 6.3 | 252.42 |  |  | 25.2674
56664 | 2017-05-23 12:24 | 6.3 | 252.42 |  |  | 25.2674
56665 | 2017-05-23 12:24 | 6.3 | 252.5 |  |  | 25.2754
56666 | 2017-05-23 12:24 | 6.3 | 252.58 |  |  | 25.2834
56667 | 2017-05-23 12:24 | 6.3 | 252.5 |  |  | 25.2754
56668 | 2017-05-23 12:25 | 6.3 | 252.5 |  |  | 25.2754
56669 | 2017-05-23 12:25 | 6.3 | 252.5 |  |  | 25.2754
56670 | 2017-05-23 12:25 | 6.3 | 252.42 |  |  | 25.2674
56671 | 2017-05-23 12:25 | 6.3 | 252.5 |  |  | 25.2754
56672 | 2017-05-23 12:25 | 6.3 | 252.5 |  |  | 25.2754
56673 | 2017-05-23 12:25 | 6.27 | 252.51 |  |  | 25.2764
56674 | 2017-05-23 12:25 | 6.3 | 252.5 |  |  | 25.2754
56675 | 2017-05-23 12:26 | 6.3 | 252.5 |  |  | 25.2754
56676 | 2017-05-23 12:26 | 6.3 | 252.5 |  |  | 25.2754
56677 | 2017-05-23 12:26 | 6.3 | 252.5 |  |  | 25.2754
56678 | 2017-05-23 12:26 | 6.3 | 252.5 |  |  | 25.2754
56679 | 2017-05-23 12:26 | 6.3 | 252.5 |  |  | 25.2754
56680 | 2017-05-23 12:27 | 6.3 | 252.5 |  |  | 25.2754
56681 | 2017-05-23 12:27 | 6.3 | 252.5 |  |  | 25.2754
56682 | 2017-05-23 12:27 | 6.3 | 252.5 |  |  | 25.2754
56683 | 2017-05-23 12:27 | 6.3 | 252.5 |  |  | 25.2754
56684 | 2017-05-23 12:27 | 6.3 | 252.5 |  |  | 25.2754
56685 | 2017-05-23 12:27 | 6.3 | 252.5 |  |  | 25.2754
56686 | 2017-05-23 12:27 | 6.3 | 252.5 |  |  | 25.2754
56687 | 2017-05-23 12:28 | 6.3 | 252.58 |  |  | 25.2834
56688 | 2017-05-23 12:28 | 6.3 | 252.5 |  |  | 25.2754
56689 | 2017-05-23 12:28 | 6.3 | 252.5 |  |  | 25.2754
56690 | 2017-05-23 12:28 | 6.3 | 252.5 |  |  | 25.2754
56691 | 2017-05-23 12:28 | 6.3 | 252.5 |  |  | 25.2754
56692 | 2017-05-23 12:29 | 6.3 | 252.5 |  |  | 25.2754
56693 | 2017-05-23 12:29 | 6.3 | 252.5 |  |  | 25.2754
56694 | 2017-05-23 12:29 | 6.3 | 252.5 |  |  | 25.2754
56695 | 2017-05-23 12:29 | 6.3 | 252.5 |  |  | 25.2754
56696 | 2017-05-23 12:29 | 6.3 | 252.5 |  |  | 25.2754
56697 | 2017-05-23 12:29 | 6.3 | 252.5 |  |  | 25.2754
56698 | 2017-05-23 12:29 | 6.3 | 252.5 |  |  | 25.2754
56699 | 2017-05-23 12:30 | 6.3 | 252.5 |  |  | 25.2754
56700 | 2017-05-23 12:30 | 6.3 | 252.42 |  |  | 25.2674
56701 | 2017-05-23 12:30 | 6.3 | 252.5 |  |  | 25.2754
56702 | 2017-05-23 12:30 | 6.3 | 252.42 |  |  | 25.2674
56703 | 2017-05-23 12:30 | 6.3 | 252.5 |  |  | 25.2754
56704 | 2017-05-23 12:31 | 6.3 | 252.42 |  |  | 25.2674
56705 | 2017-05-23 12:31 | 6.3 | 252.5 |  |  | 25.2754
56706 | 2017-05-23 12:31 | 6.3 | 252.42 |  |  | 25.2674
56707 | 2017-05-23 12:31 | 6.3 | 252.42 |  |  | 25.2674
56708 | 2017-05-23 12:31 | 6.3 | 252.42 |  |  | 25.2674
56709 | 2017-05-23 12:31 | 6.3 | 252.42 |  |  | 25.2674
56710 | 2017-05-23 12:32 | 6.3 | 252.42 |  |  | 25.2674
56711 | 2017-05-23 12:32 | 6.3 | 252.5 |  |  | 25.2754
56712 | 2017-05-23 12:32 | 6.3 | 252.5 |  |  | 25.2754
56713 | 2017-05-23 12:32 | 6.3 | 252.42 |  |  | 25.2674
56714 | 2017-05-23 12:32 | 6.3 | 252.5 |  |  | 25.2754
56715 | 2017-05-23 12:32 | 6.3 | 252.5 |  |  | 25.2754
56716 | 2017-05-23 12:32 | 6.3 | 252.42 |  |  | 25.2674
56717 | 2017-05-23 12:33 | 6.3 | 252.42 |  |  | 25.2674
56718 | 2017-05-23 12:33 | 6.3 | 252.5 |  |  | 25.2754
56719 | 2017-05-23 12:33 | 6.3 | 252.58 |  |  | 25.2834
56720 | 2017-05-23 12:33 | 6.3 | 252.58 |  |  | 25.2834
56721 | 2017-05-23 12:33 | 6.3 | 252.5 |  |  | 25.2754
56722 | 2017-05-23 12:34 | 6.3 | 252.42 |  |  | 25.2674
56723 | 2017-05-23 12:34 | 6.3 | 252.42 |  |  | 25.2674
56724 | 2017-05-23 12:34 | 6.3 | 252.5 |  |  | 25.2754
56725 | 2017-05-23 12:34 | 6.3 | 252.42 |  |  | 25.2674
56726 | 2017-05-23 12:34 | 6.3 | 252.5 |  |  | 25.2754
56727 | 2017-05-23 12:34 | 6.3 | 252.5 |  |  | 25.2754
56728 | 2017-05-23 12:34 | 6.3 | 252.42 |  |  | 25.2674
56729 | 2017-05-23 12:35 | 6.3 | 252.5 |  |  | 25.2754
56730 | 2017-05-23 12:35 | 6.3 | 252.5 |  |  | 25.2754
56731 | 2017-05-23 12:35 | 6.3 | 252.42 |  |  | 25.2674
56732 | 2017-05-23 12:35 | 6.3 | 252.5 |  |  | 25.2754
56733 | 2017-05-23 12:35 | 6.3 | 252.5 |  |  | 25.2754
56734 | 2017-05-23 12:36 | 6.3 | 252.5 |  |  | 25.2754
56735 | 2017-05-23 12:36 | 6.3 | 252.42 |  |  | 25.2674
56736 | 2017-05-23 12:36 | 6.3 | 252.5 |  |  | 25.2754
56737 | 2017-05-23 12:36 | 6.3 | 252.5 |  |  | 25.2754
56738 | 2017-05-23 12:36 | 6.3 | 252.42 |  |  | 25.2674
56739 | 2017-05-23 12:36 | 6.3 | 252.42 |  |  | 25.2674
56740 | 2017-05-23 12:36 | 6.3 | 252.42 |  |  | 25.2674
56741 | 2017-05-23 12:37 | 6.3 | 252.5 |  |  | 25.2754
56742 | 2017-05-23 12:37 | 6.3 | 252.5 |  |  | 25.2754
56743 | 2017-05-23 12:37 | 6.3 | 252.5 |  |  | 25.2754
56744 | 2017-05-23 12:37 | 6.3 | 252.42 |  |  | 25.2674
56745 | 2017-05-23 12:37 | 6.3 | 252.42 |  |  | 25.2674
56746 | 2017-05-23 12:38 | 6.3 | 252.5 |  |  | 25.2754
56747 | 2017-05-23 12:38 | 6.3 | 252.42 |  |  | 25.2674
56748 | 2017-05-23 12:38 | 6.3 | 252.5 |  |  | 25.2754
56749 | 2017-05-23 12:38 | 6.3 | 252.42 |  |  | 25.2674
56750 | 2017-05-23 12:38 | 6.3 | 252.5 |  |  | 25.2754
56751 | 2017-05-23 12:38 | 6.3 | 252.5 |  |  | 25.2754
56752 | 2017-05-23 12:38 | 6.3 | 252.42 |  |  | 25.2674
56753 | 2017-05-23 12:39 | 6.3 | 252.5 |  |  | 25.2754
56754 | 2017-05-23 12:39 | 6.3 | 252.42 |  |  | 25.2674
56755 | 2017-05-23 12:39 | 6.3 | 252.42 |  |  | 25.2674
56756 | 2017-05-23 12:39 | 6.3 | 252.42 |  |  | 25.2674
56757 | 2017-05-23 12:39 | 6.3 | 252.5 |  |  | 25.2754
56758 | 2017-05-23 12:40 | 6.3 | 252.42 |  |  | 25.2674
56759 | 2017-05-23 12:40 | 6.3 | 252.5 |  |  | 25.2754
56760 | 2017-05-23 12:40 | 6.3 | 252.42 |  |  | 25.2674
56761 | 2017-05-23 12:40 | 6.3 | 252.5 |  |  | 25.2754
56762 | 2017-05-23 12:40 | 6.3 | 252.5 |  |  | 25.2754
56763 | 2017-05-23 12:40 | 6.3 | 252.5 |  |  | 25.2754
56764 | 2017-05-23 12:40 | 6.3 | 252.5 |  |  | 25.2754
56765 | 2017-05-23 12:41 | 6.3 | 252.5 |  |  | 25.2754
56766 | 2017-05-23 12:41 | 6.3 | 252.5 |  |  | 25.2754
56767 | 2017-05-23 12:41 | 6.3 | 252.58 |  |  | 25.2834
56768 | 2017-05-23 12:41 | 6.3 | 252.5 |  |  | 25.2754
56769 | 2017-05-23 12:41 | 6.3 | 252.5 |  |  | 25.2754
56770 | 2017-05-23 12:41 | 6.3 | 252.5 |  |  | 25.2754
56771 | 2017-05-23 12:42 | 6.3 | 252.5 |  |  | 25.2754
56772 | 2017-05-23 12:42 | 6.3 | 252.42 |  |  | 25.2674
56773 | 2017-05-23 12:42 | 6.3 | 252.42 |  |  | 25.2674
56774 | 2017-05-23 12:42 | 6.3 | 252.5 |  |  | 25.2754
56775 | 2017-05-23 12:42 | 6.3 | 252.5 |  |  | 25.2754
56776 | 2017-05-23 12:43 | 6.3 | 252.5 |  |  | 25.2754
56777 | 2017-05-23 12:43 | 6.3 | 252.5 |  |  | 25.2754
56778 | 2017-05-23 12:43 | 6.3 | 252.5 |  |  | 25.2754
56779 | 2017-05-23 12:43 | 6.3 | 252.5 |  |  | 25.2754
56780 | 2017-05-23 12:43 | 6.3 | 252.42 |  |  | 25.2674
56781 | 2017-05-23 12:43 | 6.3 | 252.5 |  |  | 25.2754
56782 | 2017-05-23 12:43 | 6.3 | 252.42 |  |  | 25.2674
56783 | 2017-05-23 12:44 | 6.3 | 252.5 |  |  | 25.2754
56784 | 2017-05-23 12:44 | 6.3 | 252.5 |  |  | 25.2754
56785 | 2017-05-23 12:44 | 6.3 | 252.5 |  |  | 25.2754
56786 | 2017-05-23 12:44 | 6.3 | 252.5 |  |  | 25.2754
56787 | 2017-05-23 12:44 | 6.3 | 252.42 |  |  | 25.2674
56788 | 2017-05-23 12:45 | 6.3 | 252.5 |  |  | 25.2754
56789 | 2017-05-23 12:45 | 6.3 | 252.42 |  |  | 25.2674
56790 | 2017-05-23 12:45 | 6.3 | 252.5 |  |  | 25.2754
56791 | 2017-05-23 12:45 | 6.3 | 252.42 |  |  | 25.2674
56792 | 2017-05-23 12:45 | 6.3 | 252.42 |  |  | 25.2674
56793 | 2017-05-23 12:45 | 6.3 | 252.5 |  |  | 25.2754
56794 | 2017-05-23 12:45 | 6.3 | 252.42 |  |  | 25.2674
56795 | 2017-05-23 12:46 | 6.3 | 252.5 |  |  | 25.2754
56796 | 2017-05-23 12:46 | 6.3 | 252.5 |  |  | 25.2754
56797 | 2017-05-23 12:46 | 6.3 | 252.42 |  |  | 25.2674
56798 | 2017-05-23 12:46 | 6.3 | 252.42 |  |  | 25.2674
56799 | 2017-05-23 12:46 | 6.3 | 252.42 |  |  | 25.2674
56800 | 2017-05-23 12:47 | 6.3 | 252.5 |  |  | 25.2754
56801 | 2017-05-23 12:47 | 6.3 | 252.5 |  |  | 25.2754
56802 | 2017-05-23 12:47 | 6.3 | 252.5 |  |  | 25.2754
56803 | 2017-05-23 12:47 | 6.3 | 252.5 |  |  | 25.2754
56804 | 2017-05-23 12:47 | 6.3 | 252.5 |  |  | 25.2754
56805 | 2017-05-23 12:47 | 6.3 | 252.5 |  |  | 25.2754
56806 | 2017-05-23 12:47 | 6.3 | 252.5 |  |  | 25.2754
56807 | 2017-05-23 12:48 | 6.3 | 252.5 |  |  | 25.2754
56808 | 2017-05-23 12:48 | 6.3 | 252.42 |  |  | 25.2674
56809 | 2017-05-23 12:48 | 6.3 | 252.5 |  |  | 25.2754
56810 | 2017-05-23 12:48 | 6.3 | 252.5 |  |  | 25.2754
56811 | 2017-05-23 12:48 | 6.3 | 252.5 |  |  | 25.2754
56812 | 2017-05-23 12:49 | 6.3 | 252.5 |  |  | 25.2754
56813 | 2017-05-23 12:49 | 6.3 | 252.5 |  |  | 25.2754
56814 | 2017-05-23 12:49 | 6.3 | 252.42 |  |  | 25.2674
56815 | 2017-05-23 12:49 | 6.3 | 252.5 |  |  | 25.2754
56816 | 2017-05-23 12:49 | 6.3 | 252.5 |  |  | 25.2754
56817 | 2017-05-23 12:49 | 6.3 | 252.5 |  |  | 25.2754
56818 | 2017-05-23 12:50 | 6.3 | 252.5 |  |  | 25.2754
56819 | 2017-05-23 12:50 | 6.3 | 252.42 |  |  | 25.2674
56820 | 2017-05-23 12:50 | 6.3 | 252.5 |  |  | 25.2754
56821 | 2017-05-23 12:50 | 6.3 | 252.5 |  |  | 25.2754
56822 | 2017-05-23 12:50 | 6.3 | 252.5 |  |  | 25.2754
56823 | 2017-05-23 12:50 | 6.3 | 252.5 |  |  | 25.2754
56824 | 2017-05-23 12:50 | 6.3 | 252.5 |  |  | 25.2754
56825 | 2017-05-23 12:51 | 6.3 | 252.5 |  |  | 25.2754
56826 | 2017-05-23 12:51 | 6.3 | 252.42 |  |  | 25.2674
56827 | 2017-05-23 12:51 | 6.3 | 252.5 |  |  | 25.2754
56828 | 2017-05-23 12:51 | 6.3 | 252.5 |  |  | 25.2754
56829 | 2017-05-23 12:51 | 6.3 | 252.42 |  |  | 25.2674
56830 | 2017-05-23 12:52 | 6.3 | 252.42 |  |  | 25.2674
56831 | 2017-05-23 12:52 | 6.3 | 252.42 |  |  | 25.2674
56832 | 2017-05-23 12:52 | 6.3 | 252.42 |  |  | 25.2674
56833 | 2017-05-23 12:52 | 6.3 | 252.42 |  |  | 25.2674
56834 | 2017-05-23 12:52 | 6.3 | 252.42 |  |  | 25.2674
56835 | 2017-05-23 12:52 | 6.3 | 252.42 |  |  | 25.2674
56836 | 2017-05-23 12:52 | 6.3 | 252.42 |  |  | 25.2674
56837 | 2017-05-23 12:53 | 6.3 | 252.42 |  |  | 25.2674
56838 | 2017-05-23 12:53 | 6.3 | 252.5 |  |  | 25.2754
56839 | 2017-05-23 12:53 | 6.3 | 252.42 |  |  | 25.2674
56840 | 2017-05-23 12:53 | 6.3 | 252.5 |  |  | 25.2754
56841 | 2017-05-23 12:53 | 6.3 | 252.5 |  |  | 25.2754
56842 | 2017-05-23 12:54 | 6.3 | 252.42 |  |  | 25.2674
56843 | 2017-05-23 12:54 | 6.3 | 252.5 |  |  | 25.2754
56844 | 2017-05-23 12:54 | 6.3 | 252.5 |  |  | 25.2754
56845 | 2017-05-23 12:54 | 6.3 | 252.5 |  |  | 25.2754
56846 | 2017-05-23 12:54 | 6.3 | 252.5 |  |  | 25.2754
56847 | 2017-05-23 12:54 | 6.3 | 252.42 |  |  | 25.2674
56848 | 2017-05-23 12:54 | 6.3 | 252.5 |  |  | 25.2754
56849 | 2017-05-23 12:55 | 6.3 | 252.5 |  |  | 25.2754
56850 | 2017-05-23 12:55 | 6.3 | 252.42 |  |  | 25.2674
56851 | 2017-05-23 12:55 | 6.3 | 252.5 |  |  | 25.2754
56852 | 2017-05-23 12:55 | 6.3 | 252.42 |  |  | 25.2674
56853 | 2017-05-23 12:55 | 6.3 | 252.5 |  |  | 25.2754
56854 | 2017-05-23 12:56 | 6.3 | 252.5 |  |  | 25.2754
56855 | 2017-05-23 12:56 | 6.3 | 252.42 |  |  | 25.2674
56856 | 2017-05-23 12:56 | 6.3 | 252.42 |  |  | 25.2674
56857 | 2017-05-23 12:56 | 6.3 | 252.5 |  |  | 25.2754
56858 | 2017-05-23 12:56 | 6.3 | 252.5 |  |  | 25.2754
56859 | 2017-05-23 12:56 | 6.3 | 252.42 |  |  | 25.2674
56860 | 2017-05-23 12:56 | 6.3 | 252.58 |  |  | 25.2834
56861 | 2017-05-23 12:57 | 6.3 | 252.5 |  |  | 25.2754
56862 | 2017-05-23 12:57 | 6.3 | 252.5 |  |  | 25.2754
56863 | 2017-05-23 12:57 | 6.3 | 252.42 |  |  | 25.2674
56864 | 2017-05-23 12:57 | 6.3 | 252.42 |  |  | 25.2674
56865 | 2017-05-23 12:57 | 6.3 | 252.5 |  |  | 25.2754
56866 | 2017-05-23 12:58 | 6.3 | 252.42 |  |  | 25.2674
56867 | 2017-05-23 12:58 | 6.3 | 252.5 |  |  | 25.2754
56868 | 2017-05-23 12:58 | 6.3 | 252.5 |  |  | 25.2754
56869 | 2017-05-23 12:58 | 6.3 | 252.5 |  |  | 25.2754
56870 | 2017-05-23 12:58 | 6.3 | 252.42 |  |  | 25.2674
56871 | 2017-05-23 12:58 | 6.3 | 252.42 |  |  | 25.2674
56872 | 2017-05-23 12:58 | 6.3 | 252.5 |  |  | 25.2754
56873 | 2017-05-23 12:59 | 6.3 | 252.42 |  |  | 25.2674
56874 | 2017-05-23 12:59 | 6.3 | 252.42 |  |  | 25.2674
56875 | 2017-05-23 12:59 | 6.3 | 252.5 |  |  | 25.2754
56876 | 2017-05-23 12:59 | 6.3 | 252.42 |  |  | 25.2674
56877 | 2017-05-23 12:59 | 6.3 | 252.42 |  |  | 25.2674
56878 | 2017-05-23 12:59 | 6.3 | 252.5 |  |  | 25.2754
56879 | 2017-05-23 13:00 | 6.3 | 252.42 |  |  | 25.2674
56880 | 2017-05-23 13:00 | 6.3 | 252.5 |  |  | 25.2754
56881 | 2017-05-23 13:00 | 6.3 | 252.42 |  |  | 25.2674
56882 | 2017-05-23 13:00 | 6.3 | 252.5 |  |  | 25.2754
56883 | 2017-05-23 13:00 | 6.3 | 252.5 |  |  | 25.2754
56884 | 2017-05-23 13:01 | 6.3 | 252.5 |  |  | 25.2754
56885 | 2017-05-23 13:01 | 6.3 | 252.42 |  |  | 25.2674
56886 | 2017-05-23 13:01 | 6.3 | 252.5 |  |  | 25.2754
56887 | 2017-05-23 13:01 | 6.3 | 252.42 |  |  | 25.2674
56888 | 2017-05-23 13:01 | 6.3 | 252.5 |  |  | 25.2754
56889 | 2017-05-23 13:01 | 6.3 | 252.5 |  |  | 25.2754
56890 | 2017-05-23 13:01 | 6.3 | 252.42 |  |  | 25.2674
56891 | 2017-05-23 13:02 | 6.3 | 252.5 |  |  | 25.2754
56892 | 2017-05-23 13:02 | 6.3 | 252.5 |  |  | 25.2754
56893 | 2017-05-23 13:02 | 6.3 | 252.42 |  |  | 25.2674
56894 | 2017-05-23 13:02 | 6.3 | 252.42 |  |  | 25.2674
56895 | 2017-05-23 13:02 | 6.3 | 252.5 |  |  | 25.2754
56896 | 2017-05-23 13:03 | 6.3 | 252.42 |  |  | 25.2674
56897 | 2017-05-23 13:03 | 6.3 | 252.42 |  |  | 25.2674
56898 | 2017-05-23 13:03 | 6.3 | 252.58 |  |  | 25.2834
56899 | 2017-05-23 13:03 | 6.3 | 252.5 |  |  | 25.2754
56900 | 2017-05-23 13:03 | 6.3 | 252.42 |  |  | 25.2674
56901 | 2017-05-23 13:03 | 6.3 | 252.42 |  |  | 25.2674
56902 | 2017-05-23 13:03 | 6.3 | 252.5 |  |  | 25.2754
56903 | 2017-05-23 13:04 | 6.3 | 252.5 |  |  | 25.2754
56904 | 2017-05-23 13:04 | 6.3 | 252.42 |  |  | 25.2674
56905 | 2017-05-23 13:04 | 6.3 | 252.5 |  |  | 25.2754
56906 | 2017-05-23 13:04 | 6.3 | 252.42 |  |  | 25.2674
56907 | 2017-05-23 13:04 | 6.3 | 252.42 |  |  | 25.2674
56908 | 2017-05-23 13:05 | 6.3 | 252.5 |  |  | 25.2754
56909 | 2017-05-23 13:05 | 6.3 | 252.5 |  |  | 25.2754
56910 | 2017-05-23 13:05 | 6.3 | 252.42 |  |  | 25.2674
56911 | 2017-05-23 13:05 | 6.3 | 252.58 |  |  | 25.2834
56912 | 2017-05-23 13:05 | 6.3 | 252.42 |  |  | 25.2674
56913 | 2017-05-23 13:05 | 6.3 | 252.42 |  |  | 25.2674
56914 | 2017-05-23 13:05 | 6.3 | 252.42 |  |  | 25.2674
56915 | 2017-05-23 13:06 | 6.3 | 252.42 |  |  | 25.2674
56916 | 2017-05-23 13:06 | 6.3 | 252.5 |  |  | 25.2754
56917 | 2017-05-23 13:06 | 6.3 | 252.42 |  |  | 25.2674
56918 | 2017-05-23 13:06 | 6.3 | 252.42 |  |  | 25.2674
56919 | 2017-05-23 13:06 | 6.3 | 252.42 |  |  | 25.2674
56920 | 2017-05-23 13:07 | 6.3 | 252.42 |  |  | 25.2674
56921 | 2017-05-23 13:07 | 6.3 | 252.5 |  |  | 25.2754
56922 | 2017-05-23 13:07 | 6.3 | 252.42 |  |  | 25.2674
56923 | 2017-05-23 13:07 | 6.3 | 252.42 |  |  | 25.2674
56924 | 2017-05-23 13:07 | 6.3 | 252.42 |  |  | 25.2674
56925 | 2017-05-23 13:07 | 6.3 | 252.42 |  |  | 25.2674
56926 | 2017-05-23 13:08 | 6.3 | 252.42 |  |  | 25.2674
56927 | 2017-05-23 13:08 | 6.3 | 252.5 |  |  | 25.2754
56928 | 2017-05-23 13:08 | 6.3 | 252.42 |  |  | 25.2674
56929 | 2017-05-23 13:08 | 6.3 | 252.5 |  |  | 25.2754
56930 | 2017-05-23 13:08 | 6.3 | 252.5 |  |  | 25.2754
56931 | 2017-05-23 13:08 | 6.3 | 252.42 |  |  | 25.2674
56932 | 2017-05-23 13:09 | 6.3 | 252.42 |  |  | 25.2674
56933 | 2017-05-23 13:09 | 6.3 | 252.42 |  |  | 25.2674
56934 | 2017-05-23 13:09 | 6.3 | 252.42 |  |  | 25.2674
56935 | 2017-05-23 13:09 | 6.3 | 252.42 |  |  | 25.2674
56936 | 2017-05-23 13:09 | 6.3 | 252.42 |  |  | 25.2674
56937 | 2017-05-23 13:09 | 6.3 | 252.42 |  |  | 25.2674
56938 | 2017-05-23 13:10 | 6.3 | 252.42 |  |  | 25.2674
56939 | 2017-05-23 13:10 | 6.3 | 252.42 |  |  | 25.2674
56940 | 2017-05-23 13:10 | 6.3 | 252.42 |  |  | 25.2674
56941 | 2017-05-23 13:10 | 6.3 | 252.42 |  |  | 25.2674
56942 | 2017-05-23 13:10 | 6.3 | 252.42 |  |  | 25.2674
56943 | 2017-05-23 13:10 | 6.3 | 252.42 |  |  | 25.2674
56944 | 2017-05-23 13:10 | 6.3 | 252.5 |  |  | 25.2754
56945 | 2017-05-23 13:11 | 6.3 | 252.42 |  |  | 25.2674
56946 | 2017-05-23 13:11 | 6.3 | 252.5 |  |  | 25.2754
56947 | 2017-05-23 13:11 | 6.3 | 252.42 |  |  | 25.2674
56948 | 2017-05-23 13:11 | 6.3 | 252.42 |  |  | 25.2674
56949 | 2017-05-23 13:11 | 6.3 | 252.5 |  |  | 25.2754
56950 | 2017-05-23 13:12 | 6.3 | 252.42 |  |  | 25.2674
56951 | 2017-05-23 13:12 | 6.3 | 252.34 |  |  | 25.2594
56952 | 2017-05-23 13:12 | 6.3 | 252.42 |  |  | 25.2674
56953 | 2017-05-23 13:12 | 6.3 | 252.42 |  |  | 25.2674
56954 | 2017-05-23 13:12 | 6.3 | 252.42 |  |  | 25.2674
56955 | 2017-05-23 13:12 | 6.3 | 252.5 |  |  | 25.2754
56956 | 2017-05-23 13:12 | 6.3 | 252.42 |  |  | 25.2674
56957 | 2017-05-23 13:13 | 6.3 | 252.42 |  |  | 25.2674
56958 | 2017-05-23 13:13 | 6.3 | 252.42 |  |  | 25.2674
56959 | 2017-05-23 13:13 | 6.3 | 252.5 |  |  | 25.2754
56960 | 2017-05-23 13:13 | 6.3 | 252.42 |  |  | 25.2674
56961 | 2017-05-23 13:13 | 6.3 | 252.5 |  |  | 25.2754
56962 | 2017-05-23 13:14 | 6.3 | 252.42 |  |  | 25.2674
56963 | 2017-05-23 13:14 | 6.3 | 252.42 |  |  | 25.2674
56964 | 2017-05-23 13:14 | 6.3 | 252.42 |  |  | 25.2674
56965 | 2017-05-23 13:14 | 6.3 | 252.42 |  |  | 25.2674
56966 | 2017-05-23 13:14 | 6.3 | 252.42 |  |  | 25.2674
56967 | 2017-05-23 13:14 | 6.3 | 252.5 |  |  | 25.2754
56968 | 2017-05-23 13:14 | 6.3 | 252.42 |  |  | 25.2674
56969 | 2017-05-23 13:15 | 6.3 | 252.5 |  |  | 25.2754
56970 | 2017-05-23 13:15 | 6.3 | 252.42 |  |  | 25.2674
56971 | 2017-05-23 13:15 | 6.3 | 252.42 |  |  | 25.2674
56972 | 2017-05-23 13:15 | 6.3 | 252.5 |  |  | 25.2754
56973 | 2017-05-23 13:15 | 6.3 | 252.34 |  |  | 25.2594
56974 | 2017-05-23 13:16 | 6.3 | 252.42 |  |  | 25.2674
56975 | 2017-05-23 13:16 | 6.3 | 252.42 |  |  | 25.2674
56976 | 2017-05-23 13:16 | 6.3 | 252.42 |  |  | 25.2674
56977 | 2017-05-23 13:16 | 6.3 | 252.42 |  |  | 25.2674
56978 | 2017-05-23 13:16 | 6.3 | 252.42 |  |  | 25.2674
56979 | 2017-05-23 13:16 | 6.3 | 252.42 |  |  | 25.2674
56980 | 2017-05-23 13:16 | 6.3 | 252.42 |  |  | 25.2674
56981 | 2017-05-23 13:17 | 6.3 | 252.42 |  |  | 25.2674
56982 | 2017-05-23 13:17 | 6.3 | 252.5 |  |  | 25.2754
56983 | 2017-05-23 13:17 | 6.3 | 252.42 |  |  | 25.2674
56984 | 2017-05-23 13:17 | 6.3 | 252.42 |  |  | 25.2674
56985 | 2017-05-23 13:17 | 6.3 | 252.42 |  |  | 25.2674
56986 | 2017-05-23 13:17 | 6.3 | 252.42 |  |  | 25.2674
56987 | 2017-05-23 13:18 | 6.3 | 252.42 |  |  | 25.2674
56988 | 2017-05-23 13:18 | 6.3 | 252.42 |  |  | 25.2674
56989 | 2017-05-23 13:18 | 6.3 | 252.42 |  |  | 25.2674
56990 | 2017-05-23 13:18 | 6.3 | 252.42 |  |  | 25.2674
56991 | 2017-05-23 13:18 | 6.3 | 252.42 |  |  | 25.2674
56992 | 2017-05-23 13:19 | 6.3 | 252.5 |  |  | 25.2754
56993 | 2017-05-23 13:19 | 6.3 | 252.42 |  |  | 25.2674
56994 | 2017-05-23 13:19 | 6.3 | 252.5 |  |  | 25.2754
56995 | 2017-05-23 13:19 | 6.3 | 252.42 |  |  | 25.2674
56996 | 2017-05-23 13:19 | 6.3 | 252.42 |  |  | 25.2674
56997 | 2017-05-23 13:19 | 6.3 | 252.42 |  |  | 25.2674
56998 | 2017-05-23 13:19 | 6.3 | 252.5 |  |  | 25.2754
56999 | 2017-05-23 13:20 | 6.34 | 252.42 |  |  | 25.2674
57000 | 2017-05-23 13:20 | 6.34 | 252.5 |  |  | 25.2754
57001 | 2017-05-23 13:20 | 6.3 | 252.42 |  |  | 25.2674
57002 | 2017-05-23 13:20 | 6.34 | 252.5 |  |  | 25.2754
57003 | 2017-05-23 13:20 | 6.34 | 252.42 |  |  | 25.2674
57004 | 2017-05-23 13:21 | 6.34 | 252.42 |  |  | 25.2674
57005 | 2017-05-23 13:21 | 6.34 | 252.5 |  |  | 25.2754
57006 | 2017-05-23 13:21 | 6.34 | 252.42 |  |  | 25.2674
57007 | 2017-05-23 13:21 | 6.34 | 252.42 |  |  | 25.2674
57008 | 2017-05-23 13:21 | 6.34 | 252.42 |  |  | 25.2674
57009 | 2017-05-23 13:21 | 6.34 | 252.42 |  |  | 25.2674
57010 | 2017-05-23 13:21 | 6.34 | 252.42 |  |  | 25.2674
57011 | 2017-05-23 13:22 | 6.34 | 252.34 |  |  | 25.2594
57012 | 2017-05-23 13:22 | 6.34 | 252.5 |  |  | 25.2754
57013 | 2017-05-23 13:22 | 6.34 | 252.42 |  |  | 25.2674
57014 | 2017-05-23 13:22 | 6.34 | 252.42 |  |  | 25.2674
57015 | 2017-05-23 13:22 | 6.34 | 252.42 |  |  | 25.2674
57016 | 2017-05-23 13:23 | 6.34 | 252.42 |  |  | 25.2674
57017 | 2017-05-23 13:23 | 6.34 | 252.42 |  |  | 25.2674
57018 | 2017-05-23 13:23 | 6.34 | 252.5 |  |  | 25.2754
57019 | 2017-05-23 13:23 | 6.34 | 252.42 |  |  | 25.2674
57020 | 2017-05-23 13:23 | 6.34 | 252.5 |  |  | 25.2754
57021 | 2017-05-23 13:23 | 6.34 | 252.42 |  |  | 25.2674
57022 | 2017-05-23 13:23 | 6.34 | 252.42 |  |  | 25.2674
57023 | 2017-05-23 13:24 | 6.34 | 252.5 |  |  | 25.2754
57024 | 2017-05-23 13:24 | 6.34 | 252.5 |  |  | 25.2754
57025 | 2017-05-23 13:24 | 6.34 | 252.5 |  |  | 25.2754
57026 | 2017-05-23 13:24 | 6.34 | 252.5 |  |  | 25.2754
57027 | 2017-05-23 13:24 | 6.34 | 252.5 |  |  | 25.2754
57028 | 2017-05-23 13:25 | 6.34 | 252.5 |  |  | 25.2754
57029 | 2017-05-23 13:25 | 6.34 | 252.5 |  |  | 25.2754
57030 | 2017-05-23 13:25 | 6.34 | 252.5 |  |  | 25.2754
57031 | 2017-05-23 13:25 | 6.34 | 252.5 |  |  | 25.2754
57032 | 2017-05-23 13:25 | 6.34 | 252.5 |  |  | 25.2754
57033 | 2017-05-23 13:25 | 6.34 | 252.5 |  |  | 25.2754
57034 | 2017-05-23 13:25 | 6.34 | 252.5 |  |  | 25.2754
57035 | 2017-05-23 13:26 | 6.34 | 252.58 |  |  | 25.2834
57036 | 2017-05-23 13:26 | 6.34 | 252.5 |  |  | 25.2754
57037 | 2017-05-23 13:26 | 6.34 | 252.5 |  |  | 25.2754
57038 | 2017-05-23 13:26 | 6.34 | 252.5 |  |  | 25.2754
57039 | 2017-05-23 13:26 | 6.37 | 252.5 |  |  | 25.2754
57040 | 2017-05-23 13:26 | 6.34 | 252.5 |  |  | 25.2754
57041 | 2017-05-23 13:27 | 6.37 | 252.42 |  |  | 25.2674
57042 | 2017-05-23 13:27 | 6.37 | 252.5 |  |  | 25.2754
57043 | 2017-05-23 13:27 | 6.37 | 252.5 |  |  | 25.2754
57044 | 2017-05-23 13:27 | 6.37 | 252.5 |  |  | 25.2754
57045 | 2017-05-23 13:27 | 6.37 | 252.5 |  |  | 25.2754
57046 | 2017-05-23 13:28 | 6.37 | 252.5 |  |  | 25.2754
57047 | 2017-05-23 13:28 | 6.37 | 252.5 |  |  | 25.2754
57048 | 2017-05-23 13:28 | 6.37 | 252.5 |  |  | 25.2754
57049 | 2017-05-23 13:28 | 6.37 | 252.5 |  |  | 25.2754
57050 | 2017-05-23 13:28 | 6.37 | 252.5 |  |  | 25.2754
57051 | 2017-05-23 13:28 | 6.37 | 252.58 |  |  | 25.2834
57052 | 2017-05-23 13:28 | 6.37 | 252.5 |  |  | 25.2754
57053 | 2017-05-23 13:29 | 6.37 | 252.58 |  |  | 25.2834
57054 | 2017-05-23 13:29 | 6.37 | 252.5 |  |  | 25.2754
57055 | 2017-05-23 13:29 | 6.37 | 252.42 |  |  | 25.2674
57056 | 2017-05-23 13:29 | 6.37 | 252.42 |  |  | 25.2674
57057 | 2017-05-23 13:29 | 6.37 | 252.5 |  |  | 25.2754
57058 | 2017-05-23 13:30 | 6.37 | 252.58 |  |  | 25.2834
57059 | 2017-05-23 13:30 | 6.37 | 252.58 |  |  | 25.2834
57060 | 2017-05-23 13:30 | 6.37 | 252.5 |  |  | 25.2754
57061 | 2017-05-23 13:30 | 6.37 | 252.58 |  |  | 25.2834
57062 | 2017-05-23 13:30 | 6.37 | 252.5 |  |  | 25.2754
57063 | 2017-05-23 13:30 | 6.37 | 252.58 |  |  | 25.2834
57064 | 2017-05-23 13:30 | 6.37 | 252.58 |  |  | 25.2834
57065 | 2017-05-23 13:31 | 6.37 | 252.5 |  |  | 25.2754
57066 | 2017-05-23 13:31 | 6.37 | 252.5 |  |  | 25.2754
57067 | 2017-05-23 13:31 | 6.37 | 252.58 |  |  | 25.2834
57068 | 2017-05-23 13:31 | 6.37 | 252.5 |  |  | 25.2754
57069 | 2017-05-23 13:31 | 6.37 | 252.5 |  |  | 25.2754
57070 | 2017-05-23 13:32 | 6.41 | 252.58 |  |  | 25.2834
57071 | 2017-05-23 13:32 | 6.37 | 252.58 |  |  | 25.2834
57072 | 2017-05-23 13:32 | 6.41 | 252.5 |  |  | 25.2754
57073 | 2017-05-23 13:32 | 6.41 | 252.5 |  |  | 25.2754
57074 | 2017-05-23 13:32 | 6.41 | 252.5 |  |  | 25.2754
57075 | 2017-05-23 13:32 | 6.41 | 252.58 |  |  | 25.2834
57076 | 2017-05-23 13:32 | 6.41 | 252.5 |  |  | 25.2754
57077 | 2017-05-23 13:33 | 6.41 | 252.5 |  |  | 25.2754
57078 | 2017-05-23 13:33 | 6.41 | 252.5 |  |  | 25.2754
57079 | 2017-05-23 13:33 | 6.41 | 252.5 |  |  | 25.2754
57080 | 2017-05-23 13:33 | 6.41 | 252.58 |  |  | 25.2834
57081 | 2017-05-23 13:33 | 6.41 | 252.5 |  |  | 25.2754
57082 | 2017-05-23 13:34 | 6.41 | 252.5 |  |  | 25.2754
57083 | 2017-05-23 13:34 | 6.41 | 252.58 |  |  | 25.2834
57084 | 2017-05-23 13:34 | 6.41 | 252.58 |  |  | 25.2834
57085 | 2017-05-23 13:34 | 6.41 | 252.5 |  |  | 25.2754
57086 | 2017-05-23 13:34 | 6.41 | 252.58 |  |  | 25.2834
57087 | 2017-05-23 13:34 | 6.41 | 252.58 |  |  | 25.2834
57088 | 2017-05-23 13:35 | 6.41 | 252.58 |  |  | 25.2834
57089 | 2017-05-23 13:35 | 6.41 | 252.5 |  |  | 25.2754
57090 | 2017-05-23 13:35 | 6.41 | 252.58 |  |  | 25.2834
57091 | 2017-05-23 13:35 | 6.41 | 252.5 |  |  | 25.2754
57092 | 2017-05-23 13:35 | 6.41 | 252.58 |  |  | 25.2834
57093 | 2017-05-23 13:35 | 6.41 | 252.58 |  |  | 25.2834
57094 | 2017-05-23 13:35 | 6.41 | 252.5 |  |  | 25.2754
57095 | 2017-05-23 13:36 | 6.41 | 252.58 |  |  | 25.2834
57096 | 2017-05-23 13:36 | 6.41 | 252.58 |  |  | 25.2834
57097 | 2017-05-23 13:36 | 6.45 | 252.5 |  |  | 25.2754
57098 | 2017-05-23 13:36 | 6.45 | 252.58 |  |  | 25.2834
57099 | 2017-05-23 13:36 | 6.45 | 252.58 |  |  | 25.2834
57100 | 2017-05-23 13:37 | 6.45 | 252.58 |  |  | 25.2834
57101 | 2017-05-23 13:37 | 6.45 | 252.58 |  |  | 25.2834
57102 | 2017-05-23 13:37 | 6.45 | 252.58 |  |  | 25.2834
57103 | 2017-05-23 13:37 | 6.45 | 252.58 |  |  | 25.2834
57104 | 2017-05-23 13:37 | 6.45 | 252.58 |  |  | 25.2834
57105 | 2017-05-23 13:37 | 6.45 | 252.5 |  |  | 25.2754
57106 | 2017-05-23 13:37 | 6.45 | 252.58 |  |  | 25.2834
57107 | 2017-05-23 13:38 | 6.45 | 252.66 |  |  | 25.2914
57108 | 2017-05-23 13:38 | 6.45 | 252.58 |  |  | 25.2834
57109 | 2017-05-23 13:38 | 6.45 | 252.5 |  |  | 25.2754
57110 | 2017-05-23 13:38 | 6.45 | 252.58 |  |  | 25.2834
57111 | 2017-05-23 13:38 | 6.45 | 252.66 |  |  | 25.2914
57112 | 2017-05-23 13:39 | 6.45 | 252.58 |  |  | 25.2834
57113 | 2017-05-23 13:39 | 6.45 | 252.58 |  |  | 25.2834
57114 | 2017-05-23 13:39 | 6.45 | 252.58 |  |  | 25.2834
57115 | 2017-05-23 13:39 | 6.45 | 252.58 |  |  | 25.2834
57116 | 2017-05-23 13:39 | 6.48 | 252.58 |  |  | 25.2834
57117 | 2017-05-23 13:39 | 6.48 | 252.58 |  |  | 25.2834
57118 | 2017-05-23 13:39 | 6.48 | 252.66 |  |  | 25.2914
57119 | 2017-05-23 13:40 | 6.48 | 252.58 |  |  | 25.2834
57120 | 2017-05-23 13:40 | 6.48 | 252.66 |  |  | 25.2914
57121 | 2017-05-23 13:40 | 6.48 | 252.58 |  |  | 25.2834
57122 | 2017-05-23 13:40 | 6.48 | 252.58 |  |  | 25.2834
57123 | 2017-05-23 13:40 | 6.48 | 252.58 |  |  | 25.2834
57124 | 2017-05-23 13:41 | 6.48 | 252.66 |  |  | 25.2914
57125 | 2017-05-23 13:41 | 6.48 | 252.66 |  |  | 25.2914
57126 | 2017-05-23 13:41 | 6.48 | 252.58 |  |  | 25.2834
57127 | 2017-05-23 13:41 | 6.48 | 252.66 |  |  | 25.2914
57128 | 2017-05-23 13:41 | 6.48 | 252.58 |  |  | 25.2834
57129 | 2017-05-23 13:41 | 6.48 | 252.66 |  |  | 25.2914
57130 | 2017-05-23 13:41 | 6.48 | 252.58 |  |  | 25.2834
57131 | 2017-05-23 13:42 | 6.48 | 252.66 |  |  | 25.2914
57132 | 2017-05-23 13:42 | 6.48 | 252.58 |  |  | 25.2834
57133 | 2017-05-23 13:42 | 6.48 | 252.58 |  |  | 25.2834
57134 | 2017-05-23 13:42 | 6.48 | 252.66 |  |  | 25.2914
57135 | 2017-05-23 13:42 | 6.48 | 252.66 |  |  | 25.2914
57136 | 2017-05-23 13:43 | 6.48 | 252.66 |  |  | 25.2914
57137 | 2017-05-23 13:43 | 6.52 | 252.65 |  |  | 25.2904
57138 | 2017-05-23 13:43 | 6.52 | 252.65 |  |  | 25.2904
57139 | 2017-05-23 13:43 | 6.52 | 252.65 |  |  | 25.2904
57140 | 2017-05-23 13:43 | 6.52 | 252.74 |  |  | 25.2994
57141 | 2017-05-23 13:43 | 6.52 | 252.65 |  |  | 25.2904
57142 | 2017-05-23 13:44 | 6.52 | 252.65 |  |  | 25.2904
57143 | 2017-05-23 13:44 | 6.52 | 252.65 |  |  | 25.2904
57144 | 2017-05-23 13:44 | 6.52 | 252.74 |  |  | 25.2994
57145 | 2017-05-23 13:44 | 6.52 | 252.65 |  |  | 25.2904
57146 | 2017-05-23 13:44 | 6.52 | 252.74 |  |  | 25.2994
57147 | 2017-05-23 13:44 | 6.52 | 252.74 |  |  | 25.2994
57148 | 2017-05-23 13:44 | 6.52 | 252.65 |  |  | 25.2904
57149 | 2017-05-23 13:45 | 6.52 | 252.65 |  |  | 25.2904
57150 | 2017-05-23 13:45 | 6.52 | 252.74 |  |  | 25.2994
57151 | 2017-05-23 13:45 | 6.52 | 252.74 |  |  | 25.2994
57152 | 2017-05-23 13:45 | 6.52 | 252.74 |  |  | 25.2994
57153 | 2017-05-23 13:45 | 6.52 | 252.74 |  |  | 25.2994
57154 | 2017-05-23 13:46 | 6.52 | 252.74 |  |  | 25.2994
57155 | 2017-05-23 13:46 | 6.55 | 252.73 |  |  | 25.2984
57156 | 2017-05-23 13:46 | 6.55 | 252.73 |  |  | 25.2984
57157 | 2017-05-23 13:46 | 6.55 | 252.73 |  |  | 25.2984
57158 | 2017-05-23 13:46 | 6.55 | 252.65 |  |  | 25.2904
57159 | 2017-05-23 13:46 | 6.55 | 252.73 |  |  | 25.2984
57160 | 2017-05-23 13:46 | 6.55 | 252.73 |  |  | 25.2984
57161 | 2017-05-23 13:47 | 6.55 | 252.81 |  |  | 25.3064
57162 | 2017-05-23 13:47 | 6.55 | 252.73 |  |  | 25.2984
57163 | 2017-05-23 13:47 | 6.55 | 252.81 |  |  | 25.3064
57164 | 2017-05-23 13:47 | 6.55 | 252.73 |  |  | 25.2984
57165 | 2017-05-23 13:47 | 6.55 | 252.81 |  |  | 25.3064
57166 | 2017-05-23 13:48 | 6.55 | 252.81 |  |  | 25.3064
57167 | 2017-05-23 13:48 | 6.55 | 252.81 |  |  | 25.3064
57168 | 2017-05-23 13:48 | 6.55 | 252.81 |  |  | 25.3064
57169 | 2017-05-23 13:48 | 6.55 | 252.73 |  |  | 25.2984
57170 | 2017-05-23 13:48 | 6.55 | 252.73 |  |  | 25.2984
57171 | 2017-05-23 13:48 | 6.55 | 252.73 |  |  | 25.2984
57172 | 2017-05-23 13:48 | 6.55 | 252.73 |  |  | 25.2984
57173 | 2017-05-23 13:49 | 6.55 | 252.81 |  |  | 25.3064
57174 | 2017-05-23 13:49 | 6.55 | 252.81 |  |  | 25.3064
57175 | 2017-05-23 13:49 | 6.55 | 252.9 |  |  | 25.3154
57176 | 2017-05-23 13:49 | 6.55 | 252.81 |  |  | 25.3064
57177 | 2017-05-23 13:49 | 6.55 | 252.81 |  |  | 25.3064
57178 | 2017-05-23 13:50 | 6.55 | 252.9 |  |  | 25.3154
57179 | 2017-05-23 13:50 | 6.55 | 252.81 |  |  | 25.3064
57180 | 2017-05-23 13:50 | 6.55 | 252.81 |  |  | 25.3064
57181 | 2017-05-23 13:50 | 6.55 | 252.81 |  |  | 25.3064
57182 | 2017-05-23 13:50 | 6.55 | 252.9 |  |  | 25.3154
57183 | 2017-05-23 13:50 | 6.59 | 252.81 |  |  | 25.3064
57184 | 2017-05-23 13:50 | 6.59 | 252.81 |  |  | 25.3064
57185 | 2017-05-23 13:51 | 6.59 | 252.81 |  |  | 25.3064
57186 | 2017-05-23 13:51 | 6.59 | 252.89 |  |  | 25.3144
57187 | 2017-05-23 13:51 | 6.59 | 252.81 |  |  | 25.3064
57188 | 2017-05-23 13:51 | 6.59 | 252.81 |  |  | 25.3064
57189 | 2017-05-23 13:51 | 6.59 | 252.81 |  |  | 25.3064
57190 | 2017-05-23 13:52 | 6.59 | 252.81 |  |  | 25.3064
57191 | 2017-05-23 13:52 | 6.59 | 252.89 |  |  | 25.3144
57192 | 2017-05-23 13:52 | 6.59 | 252.89 |  |  | 25.3144
57193 | 2017-05-23 13:52 | 6.59 | 252.89 |  |  | 25.3144
57194 | 2017-05-23 13:52 | 6.59 | 252.89 |  |  | 25.3144
57195 | 2017-05-23 13:52 | 6.59 | 252.89 |  |  | 25.3144
57196 | 2017-05-23 13:52 | 6.59 | 252.89 |  |  | 25.3144
57197 | 2017-05-23 13:53 | 6.59 | 252.89 |  |  | 25.3144
57198 | 2017-05-23 13:53 | 6.59 | 252.97 |  |  | 25.3224
57199 | 2017-05-23 13:53 | 6.59 | 252.89 |  |  | 25.3144
57200 | 2017-05-23 13:53 | 6.59 | 252.89 |  |  | 25.3144
57201 | 2017-05-23 13:53 | 6.59 | 252.89 |  |  | 25.3144
57202 | 2017-05-23 13:54 | 6.59 | 252.89 |  |  | 25.3144
57203 | 2017-05-23 13:54 | 6.59 | 252.97 |  |  | 25.3224
57204 | 2017-05-23 13:54 | 6.59 | 252.81 |  |  | 25.3064
57205 | 2017-05-23 13:54 | 6.59 | 252.89 |  |  | 25.3144
57206 | 2017-05-23 13:54 | 6.59 | 252.97 |  |  | 25.3224
57207 | 2017-05-23 13:54 | 6.59 | 252.97 |  |  | 25.3224
57208 | 2017-05-23 13:55 | 6.59 | 252.89 |  |  | 25.3144
57209 | 2017-05-23 13:55 | 6.59 | 252.89 |  |  | 25.3144
57210 | 2017-05-23 13:55 | 6.59 | 252.97 |  |  | 25.3224
57211 | 2017-05-23 13:55 | 6.59 | 252.89 |  |  | 25.3144
57212 | 2017-05-23 13:55 | 6.59 | 252.89 |  |  | 25.3144
57213 | 2017-05-23 13:55 | 6.59 | 252.89 |  |  | 25.3144
57214 | 2017-05-23 13:55 | 6.59 | 252.97 |  |  | 25.3224
57215 | 2017-05-23 13:56 | 6.59 | 252.89 |  |  | 25.3144
57216 | 2017-05-23 13:56 | 6.59 | 252.89 |  |  | 25.3144
57217 | 2017-05-23 13:56 | 6.59 | 252.97 |  |  | 25.3224
57218 | 2017-05-23 13:56 | 6.59 | 252.97 |  |  | 25.3224
57219 | 2017-05-23 13:56 | 6.59 | 252.97 |  |  | 25.3224
57220 | 2017-05-23 13:57 | 6.59 | 252.97 |  |  | 25.3224
57221 | 2017-05-23 13:57 | 6.59 | 252.89 |  |  | 25.3144
57222 | 2017-05-23 13:57 | 6.59 | 252.97 |  |  | 25.3224
57223 | 2017-05-23 13:57 | 6.59 | 252.97 |  |  | 25.3224
57224 | 2017-05-23 13:57 | 6.59 | 252.97 |  |  | 25.3224
57225 | 2017-05-23 13:57 | 6.59 | 252.89 |  |  | 25.3144
57226 | 2017-05-23 13:57 | 6.59 | 252.97 |  |  | 25.3224
57227 | 2017-05-23 13:58 | 6.59 | 252.97 |  |  | 25.3224
57228 | 2017-05-23 13:58 | 6.59 | 252.97 |  |  | 25.3224
57229 | 2017-05-23 13:58 | 6.59 | 252.97 |  |  | 25.3224
57230 | 2017-05-23 13:58 | 6.59 | 252.89 |  |  | 25.3144
57231 | 2017-05-23 13:58 | 6.59 | 252.89 |  |  | 25.3144
57232 | 2017-05-23 13:59 | 6.59 | 252.89 |  |  | 25.3144
57233 | 2017-05-23 13:59 | 6.59 | 252.97 |  |  | 25.3224
57234 | 2017-05-23 13:59 | 6.59 | 252.89 |  |  | 25.3144
57235 | 2017-05-23 13:59 | 6.59 | 252.97 |  |  | 25.3224
57236 | 2017-05-23 13:59 | 6.59 | 252.97 |  |  | 25.3224
57237 | 2017-05-23 13:59 | 6.55 | 252.98 |  |  | 25.3234
57238 | 2017-05-23 13:59 | 6.59 | 252.97 |  |  | 25.3224
57239 | 2017-05-23 14:00 | 6.59 | 252.97 |  |  | 25.3224
57240 | 2017-05-23 14:00 | 6.55 | 252.98 |  |  | 25.3234
57241 | 2017-05-23 14:00 | 6.55 | 252.9 |  |  | 25.3154
57242 | 2017-05-23 14:00 | 6.55 | 252.98 |  |  | 25.3234
57243 | 2017-05-23 14:00 | 6.55 | 252.98 |  |  | 25.3234
57244 | 2017-05-23 14:01 | 6.55 | 252.98 |  |  | 25.3234
57245 | 2017-05-23 14:01 | 6.55 | 252.98 |  |  | 25.3234
57246 | 2017-05-23 14:01 | 6.55 | 252.98 |  |  | 25.3234
57247 | 2017-05-23 14:01 | 6.55 | 252.98 |  |  | 25.3234
57248 | 2017-05-23 14:01 | 6.55 | 252.9 |  |  | 25.3154
57249 | 2017-05-23 14:01 | 6.55 | 253.06 |  |  | 25.3314
57250 | 2017-05-23 14:02 | 6.55 | 252.9 |  |  | 25.3154
57251 | 2017-05-23 14:02 | 6.55 | 253.06 |  |  | 25.3314
57252 | 2017-05-23 14:02 | 6.55 | 252.98 |  |  | 25.3234
57253 | 2017-05-23 14:02 | 6.55 | 252.98 |  |  | 25.3234
57254 | 2017-05-23 14:02 | 6.55 | 252.98 |  |  | 25.3234
57255 | 2017-05-23 14:02 | 6.55 | 252.9 |  |  | 25.3154
57256 | 2017-05-23 14:02 | 6.55 | 252.98 |  |  | 25.3234
57257 | 2017-05-23 14:03 | 6.55 | 252.98 |  |  | 25.3234
57258 | 2017-05-23 14:03 | 6.55 | 252.98 |  |  | 25.3234
57259 | 2017-05-23 14:03 | 6.55 | 252.9 |  |  | 25.3154
57260 | 2017-05-23 14:03 | 6.55 | 252.98 |  |  | 25.3234
57261 | 2017-05-23 14:03 | 6.55 | 252.98 |  |  | 25.3234
57262 | 2017-05-23 14:04 | 6.55 | 252.98 |  |  | 25.3234
57263 | 2017-05-23 14:04 | 6.55 | 252.98 |  |  | 25.3234
57264 | 2017-05-23 14:04 | 6.55 | 252.98 |  |  | 25.3234
57265 | 2017-05-23 14:04 | 6.55 | 252.98 |  |  | 25.3234
57266 | 2017-05-23 14:04 | 6.55 | 252.98 |  |  | 25.3234
57267 | 2017-05-23 14:04 | 6.55 | 252.98 |  |  | 25.3234
57268 | 2017-05-23 14:04 | 6.55 | 252.98 |  |  | 25.3234
57269 | 2017-05-23 14:05 | 6.55 | 252.9 |  |  | 25.3154
57270 | 2017-05-23 14:05 | 6.55 | 252.98 |  |  | 25.3234
57271 | 2017-05-23 14:05 | 6.55 | 252.98 |  |  | 25.3234
57272 | 2017-05-23 14:05 | 6.55 | 252.9 |  |  | 25.3154
57273 | 2017-05-23 14:05 | 6.55 | 252.9 |  |  | 25.3154
57274 | 2017-05-23 14:06 | 6.55 | 252.98 |  |  | 25.3234
57275 | 2017-05-23 14:06 | 6.55 | 252.98 |  |  | 25.3234
57276 | 2017-05-23 14:06 | 6.55 | 252.98 |  |  | 25.3234
57277 | 2017-05-23 14:06 | 6.55 | 252.98 |  |  | 25.3234
57278 | 2017-05-23 14:06 | 6.52 | 252.9 |  |  | 25.3154
57279 | 2017-05-23 14:06 | 6.52 | 252.98 |  |  | 25.3234
57280 | 2017-05-23 14:06 | 6.52 | 252.9 |  |  | 25.3154
57281 | 2017-05-23 14:07 | 6.52 | 252.9 |  |  | 25.3154
57282 | 2017-05-23 14:07 | 6.52 | 252.98 |  |  | 25.3234
57283 | 2017-05-23 14:07 | 6.52 | 252.98 |  |  | 25.3234
57284 | 2017-05-23 14:07 | 6.52 | 252.98 |  |  | 25.3234
57285 | 2017-05-23 14:07 | 6.52 | 252.98 |  |  | 25.3234
57286 | 2017-05-23 14:08 | 6.52 | 252.9 |  |  | 25.3154
57287 | 2017-05-23 14:08 | 6.52 | 252.98 |  |  | 25.3234
57288 | 2017-05-23 14:08 | 6.52 | 252.9 |  |  | 25.3154
57289 | 2017-05-23 14:08 | 6.52 | 252.9 |  |  | 25.3154
57290 | 2017-05-23 14:08 | 6.52 | 252.98 |  |  | 25.3234
57291 | 2017-05-23 14:08 | 6.52 | 252.98 |  |  | 25.3234
57292 | 2017-05-23 14:08 | 6.52 | 252.98 |  |  | 25.3234
57293 | 2017-05-23 14:09 | 6.52 | 252.98 |  |  | 25.3234
57294 | 2017-05-23 14:09 | 6.52 | 252.9 |  |  | 25.3154
57295 | 2017-05-23 14:09 | 6.52 | 252.98 |  |  | 25.3234
57296 | 2017-05-23 14:09 | 6.52 | 252.9 |  |  | 25.3154
57297 | 2017-05-23 14:09 | 6.52 | 252.98 |  |  | 25.3234
57298 | 2017-05-23 14:10 | 6.52 | 252.98 |  |  | 25.3234
57299 | 2017-05-23 14:10 | 6.52 | 252.98 |  |  | 25.3234
57300 | 2017-05-23 14:10 | 6.52 | 252.9 |  |  | 25.3154
57301 | 2017-05-23 14:10 | 6.52 | 252.9 |  |  | 25.3154
57302 | 2017-05-23 14:10 | 6.48 | 252.98 |  |  | 25.3234
57303 | 2017-05-23 14:10 | 6.48 | 252.9 |  |  | 25.3154
57304 | 2017-05-23 14:10 | 6.48 | 252.98 |  |  | 25.3234
57305 | 2017-05-23 14:11 | 6.48 | 252.98 |  |  | 25.3234
57306 | 2017-05-23 14:11 | 6.48 | 252.82 |  |  | 25.3074
57307 | 2017-05-23 14:11 | 6.48 | 252.9 |  |  | 25.3154
57308 | 2017-05-23 14:11 | 6.48 | 252.98 |  |  | 25.3234
57309 | 2017-05-23 14:11 | 6.48 | 252.9 |  |  | 25.3154
57310 | 2017-05-23 14:11 | 6.48 | 252.9 |  |  | 25.3154
57311 | 2017-05-23 14:12 | 6.48 | 252.82 |  |  | 25.3074
57312 | 2017-05-23 14:12 | 6.48 | 252.9 |  |  | 25.3154
57313 | 2017-05-23 14:12 | 6.48 | 252.9 |  |  | 25.3154
57314 | 2017-05-23 14:12 | 6.48 | 252.98 |  |  | 25.3234
57315 | 2017-05-23 14:12 | 6.48 | 252.98 |  |  | 25.3234
57316 | 2017-05-23 14:13 | 6.48 | 252.98 |  |  | 25.3234
57317 | 2017-05-23 14:13 | 6.48 | 252.9 |  |  | 25.3154
57318 | 2017-05-23 14:13 | 6.48 | 252.9 |  |  | 25.3154
57319 | 2017-05-23 14:13 | 6.48 | 252.9 |  |  | 25.3154
57320 | 2017-05-23 14:13 | 6.48 | 252.9 |  |  | 25.3154
57321 | 2017-05-23 14:13 | 6.48 | 252.98 |  |  | 25.3234
57322 | 2017-05-23 14:13 | 6.48 | 252.9 |  |  | 25.3154
57323 | 2017-05-23 14:14 | 6.48 | 252.9 |  |  | 25.3154
57324 | 2017-05-23 14:14 | 6.48 | 252.9 |  |  | 25.3154
57325 | 2017-05-23 14:14 | 6.48 | 252.98 |  |  | 25.3234
57326 | 2017-05-23 14:14 | 6.48 | 252.9 |  |  | 25.3154
57327 | 2017-05-23 14:14 | 6.48 | 252.9 |  |  | 25.3154
57328 | 2017-05-23 14:15 | 6.48 | 252.9 |  |  | 25.3154
57329 | 2017-05-23 14:15 | 6.48 | 252.9 |  |  | 25.3154
57330 | 2017-05-23 14:15 | 6.45 | 252.82 |  |  | 25.3074
57331 | 2017-05-23 14:15 | 6.45 | 252.9 |  |  | 25.3154
57332 | 2017-05-23 14:15 | 6.45 | 252.9 |  |  | 25.3154
57333 | 2017-05-23 14:15 | 6.45 | 252.9 |  |  | 25.3154
57334 | 2017-05-23 14:15 | 6.45 | 252.9 |  |  | 25.3154
57335 | 2017-05-23 14:16 | 6.45 | 252.82 |  |  | 25.3074
57336 | 2017-05-23 14:16 | 6.45 | 252.9 |  |  | 25.3154
57337 | 2017-05-23 14:16 | 6.45 | 252.9 |  |  | 25.3154
57338 | 2017-05-23 14:16 | 6.45 | 252.9 |  |  | 25.3154
57339 | 2017-05-23 14:16 | 6.45 | 252.9 |  |  | 25.3154
57340 | 2017-05-23 14:17 | 6.45 | 252.9 |  |  | 25.3154
57341 | 2017-05-23 14:17 | 6.45 | 252.9 |  |  | 25.3154
57342 | 2017-05-23 14:17 | 6.45 | 252.9 |  |  | 25.3154
57343 | 2017-05-23 14:17 | 6.45 | 252.82 |  |  | 25.3074
57344 | 2017-05-23 14:17 | 6.45 | 252.9 |  |  | 25.3154
57345 | 2017-05-23 14:17 | 6.45 | 252.82 |  |  | 25.3074
57346 | 2017-05-23 14:17 | 6.45 | 252.9 |  |  | 25.3154
57347 | 2017-05-23 14:18 | 6.45 | 252.82 |  |  | 25.3074
57348 | 2017-05-23 14:18 | 6.45 | 252.9 |  |  | 25.3154
57349 | 2017-05-23 14:18 | 6.45 | 252.9 |  |  | 25.3154
57350 | 2017-05-23 14:18 | 6.45 | 252.82 |  |  | 25.3074
57351 | 2017-05-23 14:18 | 6.41 | 252.82 |  |  | 25.3074
57352 | 2017-05-23 14:19 | 6.41 | 252.9 |  |  | 25.3154
57353 | 2017-05-23 14:19 | 6.41 | 252.82 |  |  | 25.3074
57354 | 2017-05-23 14:19 | 6.41 | 252.82 |  |  | 25.3074
57355 | 2017-05-23 14:19 | 6.41 | 252.82 |  |  | 25.3074
57356 | 2017-05-23 14:19 | 6.41 | 252.82 |  |  | 25.3074
57357 | 2017-05-23 14:19 | 6.41 | 252.82 |  |  | 25.3074
57358 | 2017-05-23 14:20 | 6.41 | 252.82 |  |  | 25.3074
57359 | 2017-05-23 14:20 | 6.41 | 252.9 |  |  | 25.3154
57360 | 2017-05-23 14:20 | 6.41 | 252.82 |  |  | 25.3074
57361 | 2017-05-23 14:20 | 6.41 | 252.74 |  |  | 25.2994
57362 | 2017-05-23 14:20 | 6.41 | 252.9 |  |  | 25.3154
57363 | 2017-05-23 14:20 | 6.41 | 252.82 |  |  | 25.3074
57364 | 2017-05-23 14:20 | 6.41 | 252.9 |  |  | 25.3154
57365 | 2017-05-23 14:21 | 6.41 | 252.82 |  |  | 25.3074
57366 | 2017-05-23 14:21 | 6.41 | 252.9 |  |  | 25.3154
57367 | 2017-05-23 14:21 | 6.41 | 252.82 |  |  | 25.3074
57368 | 2017-05-23 14:21 | 6.41 | 252.82 |  |  | 25.3074
57369 | 2017-05-23 14:21 | 6.41 | 252.9 |  |  | 25.3154
57370 | 2017-05-23 14:22 | 6.41 | 252.82 |  |  | 25.3074
57371 | 2017-05-23 14:22 | 6.41 | 252.9 |  |  | 25.3154
57372 | 2017-05-23 14:22 | 6.41 | 252.82 |  |  | 25.3074
57373 | 2017-05-23 14:22 | 6.41 | 252.82 |  |  | 25.3074
57374 | 2017-05-23 14:22 | 6.41 | 252.82 |  |  | 25.3074
57375 | 2017-05-23 14:22 | 6.41 | 252.82 |  |  | 25.3074
57376 | 2017-05-23 14:22 | 6.37 | 252.82 |  |  | 25.3074
57377 | 2017-05-23 14:23 | 6.37 | 252.82 |  |  | 25.3074
57378 | 2017-05-23 14:23 | 6.37 | 252.82 |  |  | 25.3074
57379 | 2017-05-23 14:23 | 6.37 | 252.82 |  |  | 25.3074
57380 | 2017-05-23 14:23 | 6.37 | 252.74 |  |  | 25.2994
57381 | 2017-05-23 14:23 | 6.37 | 252.74 |  |  | 25.2994
57382 | 2017-05-23 14:24 | 6.37 | 252.74 |  |  | 25.2994
57383 | 2017-05-23 14:24 | 6.37 | 252.82 |  |  | 25.3074
57384 | 2017-05-23 14:24 | 6.37 | 252.74 |  |  | 25.2994
57385 | 2017-05-23 14:24 | 6.37 | 252.82 |  |  | 25.3074
57386 | 2017-05-23 14:24 | 6.37 | 252.74 |  |  | 25.2994
57387 | 2017-05-23 14:24 | 6.37 | 252.82 |  |  | 25.3074
57388 | 2017-05-23 14:24 | 6.37 | 252.82 |  |  | 25.3074
57389 | 2017-05-23 14:25 | 6.37 | 252.82 |  |  | 25.3074
57390 | 2017-05-23 14:25 | 6.37 | 252.74 |  |  | 25.2994
57391 | 2017-05-23 14:25 | 6.37 | 252.74 |  |  | 25.2994
57392 | 2017-05-23 14:25 | 6.37 | 252.74 |  |  | 25.2994
57393 | 2017-05-23 14:25 | 6.37 | 252.74 |  |  | 25.2994
57394 | 2017-05-23 14:26 | 6.37 | 252.74 |  |  | 25.2994
57395 | 2017-05-23 14:26 | 6.37 | 252.74 |  |  | 25.2994
57396 | 2017-05-23 14:26 | 6.34 | 252.83 |  |  | 25.3084
57397 | 2017-05-23 14:26 | 6.34 | 252.83 |  |  | 25.3084
57398 | 2017-05-23 14:26 | 6.34 | 252.74 |  |  | 25.2994
57399 | 2017-05-23 14:26 | 6.34 | 252.66 |  |  | 25.2914
57400 | 2017-05-23 14:26 | 6.34 | 252.83 |  |  | 25.3084
57401 | 2017-05-23 14:27 | 6.34 | 252.74 |  |  | 25.2994
57402 | 2017-05-23 14:27 | 6.34 | 252.83 |  |  | 25.3084
57403 | 2017-05-23 14:27 | 6.34 | 252.74 |  |  | 25.2994
57404 | 2017-05-23 14:27 | 6.34 | 252.74 |  |  | 25.2994
57405 | 2017-05-23 14:27 | 6.34 | 252.83 |  |  | 25.3084
57406 | 2017-05-23 14:28 | 6.34 | 252.74 |  |  | 25.2994
57407 | 2017-05-23 14:28 | 6.34 | 252.83 |  |  | 25.3084
57408 | 2017-05-23 14:28 | 6.34 | 252.74 |  |  | 25.2994
57409 | 2017-05-23 14:28 | 6.34 | 252.74 |  |  | 25.2994
57410 | 2017-05-23 14:28 | 6.34 | 252.74 |  |  | 25.2994
57411 | 2017-05-23 14:28 | 6.34 | 252.74 |  |  | 25.2994
57412 | 2017-05-23 14:28 | 6.34 | 252.74 |  |  | 25.2994
57413 | 2017-05-23 14:29 | 6.34 | 252.74 |  |  | 25.2994
57414 | 2017-05-23 14:29 | 6.34 | 252.66 |  |  | 25.2914
57415 | 2017-05-23 14:29 | 6.34 | 252.74 |  |  | 25.2994
57416 | 2017-05-23 14:29 | 6.34 | 252.74 |  |  | 25.2994
57417 | 2017-05-23 14:29 | 6.34 | 252.74 |  |  | 25.2994
57418 | 2017-05-23 14:29 | 6.34 | 252.74 |  |  | 25.2994
57419 | 2017-05-23 14:30 | 6.3 | 252.75 |  |  | 25.3004
57420 | 2017-05-23 14:30 | 6.3 | 252.75 |  |  | 25.3004
57421 | 2017-05-23 14:30 | 6.3 | 252.75 |  |  | 25.3004
57422 | 2017-05-23 14:30 | 6.3 | 252.75 |  |  | 25.3004
57423 | 2017-05-23 14:30 | 6.3 | 252.75 |  |  | 25.3004
57424 | 2017-05-23 14:31 | 6.3 | 252.75 |  |  | 25.3004
57425 | 2017-05-23 14:31 | 6.3 | 252.75 |  |  | 25.3004
57426 | 2017-05-23 14:31 | 6.3 | 252.67 |  |  | 25.2924
57427 | 2017-05-23 14:31 | 6.3 | 252.75 |  |  | 25.3004
57428 | 2017-05-23 14:31 | 6.3 | 252.67 |  |  | 25.2924
57429 | 2017-05-23 14:31 | 6.3 | 252.75 |  |  | 25.3004
57430 | 2017-05-23 14:31 | 6.3 | 252.67 |  |  | 25.2924
57431 | 2017-05-23 14:32 | 6.3 | 252.67 |  |  | 25.2924
57432 | 2017-05-23 14:32 | 6.3 | 252.75 |  |  | 25.3004
57433 | 2017-05-23 14:32 | 6.3 | 252.75 |  |  | 25.3004
57434 | 2017-05-23 14:32 | 6.3 | 252.67 |  |  | 25.2924
57435 | 2017-05-23 14:32 | 6.3 | 252.67 |  |  | 25.2924
57436 | 2017-05-23 14:33 | 6.3 | 252.67 |  |  | 25.2924
57437 | 2017-05-23 14:33 | 6.3 | 252.75 |  |  | 25.3004
57438 | 2017-05-23 14:33 | 6.3 | 252.67 |  |  | 25.2924
57439 | 2017-05-23 14:33 | 6.3 | 252.67 |  |  | 25.2924
57440 | 2017-05-23 14:33 | 6.27 | 252.67 |  |  | 25.2924
57441 | 2017-05-23 14:33 | 6.3 | 252.67 |  |  | 25.2924
57442 | 2017-05-23 14:33 | 6.27 | 252.67 |  |  | 25.2924
57443 | 2017-05-23 14:34 | 6.27 | 252.67 |  |  | 25.2924
57444 | 2017-05-23 14:34 | 6.27 | 252.67 |  |  | 25.2924
57445 | 2017-05-23 14:34 | 6.27 | 252.67 |  |  | 25.2924
57446 | 2017-05-23 14:34 | 6.27 | 252.67 |  |  | 25.2924
57447 | 2017-05-23 14:34 | 6.27 | 252.67 |  |  | 25.2924
57448 | 2017-05-23 14:35 | 6.27 | 252.67 |  |  | 25.2924
57449 | 2017-05-23 14:35 | 6.27 | 252.67 |  |  | 25.2924
57450 | 2017-05-23 14:35 | 6.27 | 252.75 |  |  | 25.3004
57451 | 2017-05-23 14:35 | 6.27 | 252.59 |  |  | 25.2844
57452 | 2017-05-23 14:35 | 6.27 | 252.59 |  |  | 25.2844
57453 | 2017-05-23 14:35 | 6.27 | 252.67 |  |  | 25.2924
57454 | 2017-05-23 14:35 | 6.27 | 252.59 |  |  | 25.2844
57455 | 2017-05-23 14:36 | 6.27 | 252.59 |  |  | 25.2844
57456 | 2017-05-23 14:36 | 6.27 | 252.67 |  |  | 25.2924
57457 | 2017-05-23 14:36 | 6.27 | 252.59 |  |  | 25.2844
57458 | 2017-05-23 14:36 | 6.27 | 252.59 |  |  | 25.2844
57459 | 2017-05-23 14:36 | 6.27 | 252.59 |  |  | 25.2844
57460 | 2017-05-23 14:37 | 6.27 | 252.59 |  |  | 25.2844
57461 | 2017-05-23 14:37 | 6.27 | 252.59 |  |  | 25.2844
57462 | 2017-05-23 14:37 | 6.27 | 252.59 |  |  | 25.2844
57463 | 2017-05-23 14:37 | 6.27 | 252.59 |  |  | 25.2844
57464 | 2017-05-23 14:37 | 6.27 | 252.51 |  |  | 25.2764
57465 | 2017-05-23 14:37 | 6.27 | 252.59 |  |  | 25.2844
57466 | 2017-05-23 14:38 | 6.27 | 252.59 |  |  | 25.2844
57467 | 2017-05-23 14:38 | 6.27 | 252.59 |  |  | 25.2844
57468 | 2017-05-23 14:38 | 6.27 | 252.59 |  |  | 25.2844
57469 | 2017-05-23 14:38 | 6.23 | 252.51 |  |  | 25.2764
57470 | 2017-05-23 14:38 | 6.23 | 252.59 |  |  | 25.2844
57471 | 2017-05-23 14:38 | 6.23 | 252.51 |  |  | 25.2764
57472 | 2017-05-23 14:39 | 6.23 | 252.67 |  |  | 25.2924
57473 | 2017-05-23 14:39 | 6.23 | 252.59 |  |  | 25.2844
57474 | 2017-05-23 14:39 | 6.23 | 252.51 |  |  | 25.2764
57475 | 2017-05-23 14:39 | 6.23 | 252.59 |  |  | 25.2844
57476 | 2017-05-23 14:39 | 6.23 | 252.59 |  |  | 25.2844
57477 | 2017-05-23 14:39 | 6.23 | 252.59 |  |  | 25.2844
57478 | 2017-05-23 14:40 | 6.23 | 252.51 |  |  | 25.2764
57479 | 2017-05-23 14:40 | 6.23 | 252.51 |  |  | 25.2764
57480 | 2017-05-23 14:40 | 6.23 | 252.59 |  |  | 25.2844
57481 | 2017-05-23 14:40 | 6.23 | 252.59 |  |  | 25.2844
57482 | 2017-05-23 14:40 | 6.23 | 252.59 |  |  | 25.2844
57483 | 2017-05-23 14:40 | 6.23 | 252.51 |  |  | 25.2764
57484 | 2017-05-23 14:40 | 6.23 | 252.59 |  |  | 25.2844
57485 | 2017-05-23 14:41 | 6.23 | 252.59 |  |  | 25.2844
57486 | 2017-05-23 14:41 | 6.23 | 252.51 |  |  | 25.2764
57487 | 2017-05-23 14:41 | 6.23 | 252.51 |  |  | 25.2764
57488 | 2017-05-23 14:41 | 6.23 | 252.51 |  |  | 25.2764
57489 | 2017-05-23 14:41 | 6.2 | 252.51 |  |  | 25.2764
57490 | 2017-05-23 14:42 | 6.2 | 252.51 |  |  | 25.2764
57491 | 2017-05-23 14:42 | 6.2 | 252.51 |  |  | 25.2764
57492 | 2017-05-23 14:42 | 6.2 | 252.51 |  |  | 25.2764
57493 | 2017-05-23 14:42 | 6.2 | 252.43 |  |  | 25.2684
57494 | 2017-05-23 14:42 | 6.2 | 252.51 |  |  | 25.2764
57495 | 2017-05-23 14:42 | 6.2 | 252.59 |  |  | 25.2844
57496 | 2017-05-23 14:42 | 6.2 | 252.59 |  |  | 25.2844
57497 | 2017-05-23 14:43 | 6.2 | 252.51 |  |  | 25.2764
57498 | 2017-05-23 14:43 | 6.2 | 252.51 |  |  | 25.2764
57499 | 2017-05-23 14:43 | 6.2 | 252.51 |  |  | 25.2764
57500 | 2017-05-23 14:43 | 6.2 | 252.51 |  |  | 25.2764
57501 | 2017-05-23 14:43 | 6.2 | 252.51 |  |  | 25.2764
57502 | 2017-05-23 14:44 | 6.2 | 252.43 |  |  | 25.2684
57503 | 2017-05-23 14:44 | 6.2 | 252.43 |  |  | 25.2684
57504 | 2017-05-23 14:44 | 6.2 | 252.51 |  |  | 25.2764
57505 | 2017-05-23 14:44 | 6.2 | 252.43 |  |  | 25.2684
57506 | 2017-05-23 14:44 | 6.2 | 252.43 |  |  | 25.2684
57507 | 2017-05-23 14:44 | 6.2 | 252.43 |  |  | 25.2684
57508 | 2017-05-23 14:44 | 6.2 | 252.43 |  |  | 25.2684
57509 | 2017-05-23 14:45 | 6.2 | 252.43 |  |  | 25.2684
57510 | 2017-05-23 14:45 | 6.2 | 252.43 |  |  | 25.2684
57511 | 2017-05-23 14:45 | 6.2 | 252.43 |  |  | 25.2684
57512 | 2017-05-23 14:45 | 6.2 | 252.43 |  |  | 25.2684
57513 | 2017-05-23 14:45 | 6.16 | 252.43 |  |  | 25.2684
57514 | 2017-05-23 14:46 | 6.16 | 252.43 |  |  | 25.2684
57515 | 2017-05-23 14:46 | 6.16 | 252.43 |  |  | 25.2684
57516 | 2017-05-23 14:46 | 6.16 | 252.43 |  |  | 25.2684
57517 | 2017-05-23 14:46 | 6.16 | 252.43 |  |  | 25.2684
57518 | 2017-05-23 14:46 | 6.16 | 252.43 |  |  | 25.2684
57519 | 2017-05-23 14:46 | 6.16 | 252.43 |  |  | 25.2684
57520 | 2017-05-23 14:46 | 6.16 | 252.35 |  |  | 25.2604
57521 | 2017-05-23 14:47 | 6.16 | 252.43 |  |  | 25.2684
57522 | 2017-05-23 14:47 | 6.16 | 252.43 |  |  | 25.2684
57523 | 2017-05-23 14:47 | 6.16 | 252.35 |  |  | 25.2604
57524 | 2017-05-23 14:47 | 6.16 | 252.43 |  |  | 25.2684
57525 | 2017-05-23 14:47 | 6.16 | 252.35 |  |  | 25.2604
57526 | 2017-05-23 14:47 | 6.16 | 252.43 |  |  | 25.2684
57527 | 2017-05-23 14:48 | 6.16 | 252.35 |  |  | 25.2604
57528 | 2017-05-23 14:48 | 6.16 | 252.35 |  |  | 25.2604
57529 | 2017-05-23 14:48 | 6.16 | 252.43 |  |  | 25.2684
57530 | 2017-05-23 14:48 | 6.16 | 252.43 |  |  | 25.2684
57531 | 2017-05-23 14:48 | 6.16 | 252.35 |  |  | 25.2604
57532 | 2017-05-23 14:49 | 6.16 | 252.35 |  |  | 25.2604
57533 | 2017-05-23 14:49 | 6.13 | 252.35 |  |  | 25.2604
57534 | 2017-05-23 14:49 | 6.13 | 252.35 |  |  | 25.2604
57535 | 2017-05-23 14:49 | 6.13 | 252.35 |  |  | 25.2604
57536 | 2017-05-23 14:49 | 6.13 | 252.35 |  |  | 25.2604
57537 | 2017-05-23 14:49 | 6.13 | 252.35 |  |  | 25.2604
57538 | 2017-05-23 14:49 | 6.13 | 252.35 |  |  | 25.2604
57539 | 2017-05-23 14:50 | 6.13 | 252.35 |  |  | 25.2604
57540 | 2017-05-23 14:50 | 6.13 | 252.43 |  |  | 25.2684
57541 | 2017-05-23 14:50 | 6.13 | 252.35 |  |  | 25.2604
57542 | 2017-05-23 14:50 | 6.13 | 252.35 |  |  | 25.2604
57543 | 2017-05-23 14:50 | 6.13 | 252.35 |  |  | 25.2604
57544 | 2017-05-23 14:51 | 6.13 | 252.35 |  |  | 25.2604
57545 | 2017-05-23 14:51 | 6.13 | 252.35 |  |  | 25.2604
57546 | 2017-05-23 14:51 | 6.13 | 252.35 |  |  | 25.2604
57547 | 2017-05-23 14:51 | 6.13 | 252.35 |  |  | 25.2604
57548 | 2017-05-23 14:51 | 6.13 | 252.35 |  |  | 25.2604
57549 | 2017-05-23 14:51 | 6.13 | 252.35 |  |  | 25.2604
57550 | 2017-05-23 14:51 | 6.13 | 252.35 |  |  | 25.2604
57551 | 2017-05-23 14:52 | 6.13 | 252.27 |  |  | 25.2524
57552 | 2017-05-23 14:52 | 6.13 | 252.35 |  |  | 25.2604
57553 | 2017-05-23 14:52 | 6.13 | 252.35 |  |  | 25.2604
57554 | 2017-05-23 14:52 | 6.13 | 252.35 |  |  | 25.2604
57555 | 2017-05-23 14:52 | 6.13 | 252.35 |  |  | 25.2604
57556 | 2017-05-23 14:53 | 6.13 | 252.27 |  |  | 25.2524
57557 | 2017-05-23 14:53 | 6.13 | 252.43 |  |  | 25.2684
57558 | 2017-05-23 14:53 | 6.13 | 252.27 |  |  | 25.2524
57559 | 2017-05-23 14:53 | 6.09 | 252.35 |  |  | 25.2604
57560 | 2017-05-23 14:53 | 6.09 | 252.35 |  |  | 25.2604
57561 | 2017-05-23 14:53 | 6.09 | 252.35 |  |  | 25.2604
57562 | 2017-05-23 14:53 | 6.09 | 252.35 |  |  | 25.2604
57563 | 2017-05-23 14:54 | 6.09 | 252.35 |  |  | 25.2604
57564 | 2017-05-23 14:54 | 6.09 | 252.27 |  |  | 25.2524
57565 | 2017-05-23 14:54 | 6.09 | 252.27 |  |  | 25.2524
57566 | 2017-05-23 14:54 | 6.09 | 252.35 |  |  | 25.2604
57567 | 2017-05-23 14:54 | 6.09 | 252.27 |  |  | 25.2524
57568 | 2017-05-23 14:55 | 6.09 | 252.27 |  |  | 25.2524
57569 | 2017-05-23 14:55 | 6.09 | 252.27 |  |  | 25.2524
57570 | 2017-05-23 14:55 | 6.09 | 252.27 |  |  | 25.2524
57571 | 2017-05-23 14:55 | 6.09 | 252.19 |  |  | 25.2444
57572 | 2017-05-23 14:55 | 6.09 | 252.19 |  |  | 25.2444
57573 | 2017-05-23 14:55 | 6.09 | 252.27 |  |  | 25.2524
57574 | 2017-05-23 14:55 | 6.09 | 252.11 |  |  | 25.2364
57575 | 2017-05-23 14:56 | 6.09 | 252.27 |  |  | 25.2524
57576 | 2017-05-23 14:56 | 6.09 | 252.27 |  |  | 25.2524
57577 | 2017-05-23 14:56 | 6.09 | 252.27 |  |  | 25.2524
57578 | 2017-05-23 14:56 | 6.09 | 252.27 |  |  | 25.2524
57579 | 2017-05-23 14:56 | 6.09 | 252.27 |  |  | 25.2524
57580 | 2017-05-23 14:56 | 6.09 | 252.27 |  |  | 25.2524
57581 | 2017-05-23 14:57 | 6.09 | 252.19 |  |  | 25.2444
57582 | 2017-05-23 14:57 | 6.06 | 252.19 |  |  | 25.2444
57583 | 2017-05-23 14:57 | 6.06 | 252.27 |  |  | 25.2524
57584 | 2017-05-23 14:57 | 6.06 | 252.19 |  |  | 25.2444
57585 | 2017-05-23 14:57 | 6.06 | 252.19 |  |  | 25.2444
57586 | 2017-05-23 14:58 | 6.06 | 252.27 |  |  | 25.2524
57587 | 2017-05-23 14:58 | 6.06 | 252.27 |  |  | 25.2524
57588 | 2017-05-23 14:58 | 6.06 | 252.27 |  |  | 25.2524
57589 | 2017-05-23 14:58 | 6.06 | 252.27 |  |  | 25.2524
57590 | 2017-05-23 14:58 | 6.06 | 252.19 |  |  | 25.2444
57591 | 2017-05-23 14:58 | 6.06 | 252.19 |  |  | 25.2444
57592 | 2017-05-23 14:58 | 6.06 | 252.27 |  |  | 25.2524
57593 | 2017-05-23 14:59 | 6.06 | 252.19 |  |  | 25.2444
57594 | 2017-05-23 14:59 | 6.06 | 252.19 |  |  | 25.2444
57595 | 2017-05-23 14:59 | 6.06 | 252.19 |  |  | 25.2444
57596 | 2017-05-23 14:59 | 6.06 | 252.19 |  |  | 25.2444
57597 | 2017-05-23 14:59 | 6.06 | 252.27 |  |  | 25.2524
57598 | 2017-05-23 15:00 | 6.06 | 252.11 |  |  | 25.2364
57599 | 2017-05-23 15:00 | 6.06 | 252.19 |  |  | 25.2444
57600 | 2017-05-23 15:00 | 6.06 | 252.19 |  |  | 25.2444
57601 | 2017-05-23 15:00 | 6.06 | 252.19 |  |  | 25.2444
57602 | 2017-05-23 15:00 | 6.06 | 252.19 |  |  | 25.2444
57603 | 2017-05-23 15:00 | 6.06 | 252.27 |  |  | 25.2524
57604 | 2017-05-23 15:00 | 6.06 | 252.19 |  |  | 25.2444
57605 | 2017-05-23 15:01 | 6.06 | 252.19 |  |  | 25.2444
57606 | 2017-05-23 15:01 | 6.06 | 252.19 |  |  | 25.2444
57607 | 2017-05-23 15:01 | 6.06 | 252.19 |  |  | 25.2444
57608 | 2017-05-23 15:01 | 6.06 | 252.19 |  |  | 25.2444
57609 | 2017-05-23 15:01 | 6.06 | 252.19 |  |  | 25.2444
57610 | 2017-05-23 15:02 | 6.06 | 252.27 |  |  | 25.2524
57611 | 2017-05-23 15:02 | 6.06 | 252.11 |  |  | 25.2364
57612 | 2017-05-23 15:02 | 6.06 | 252.19 |  |  | 25.2444
57613 | 2017-05-23 15:02 | 6.02 | 252.19 |  |  | 25.2444
57614 | 2017-05-23 15:02 | 6.02 | 252.19 |  |  | 25.2444
57615 | 2017-05-23 15:02 | 6.02 | 252.19 |  |  | 25.2444
57616 | 2017-05-23 15:02 | 6.02 | 252.19 |  |  | 25.2444
57617 | 2017-05-23 15:03 | 6.02 | 252.11 |  |  | 25.2364
57618 | 2017-05-23 15:03 | 6.02 | 252.19 |  |  | 25.2444
57619 | 2017-05-23 15:03 | 6.02 | 252.19 |  |  | 25.2444
57620 | 2017-05-23 15:03 | 6.02 | 252.19 |  |  | 25.2444
57621 | 2017-05-23 15:03 | 6.02 | 252.19 |  |  | 25.2444
57622 | 2017-05-23 15:04 | 6.02 | 252.03 |  |  | 25.2284
57623 | 2017-05-23 15:04 | 6.02 | 252.11 |  |  | 25.2364
57624 | 2017-05-23 15:04 | 6.02 | 252.19 |  |  | 25.2444
57625 | 2017-05-23 15:04 | 6.02 | 252.11 |  |  | 25.2364
57626 | 2017-05-23 15:04 | 6.02 | 252.11 |  |  | 25.2364
57627 | 2017-05-23 15:04 | 6.02 | 252.11 |  |  | 25.2364
57628 | 2017-05-23 15:05 | 6.02 | 252.19 |  |  | 25.2444
57629 | 2017-05-23 15:05 | 6.02 | 252.19 |  |  | 25.2444
57630 | 2017-05-23 15:05 | 6.02 | 252.11 |  |  | 25.2364
57631 | 2017-05-23 15:05 | 6.02 | 252.11 |  |  | 25.2364
57632 | 2017-05-23 15:05 | 6.02 | 252.11 |  |  | 25.2364
57633 | 2017-05-23 15:05 | 6.02 | 252.11 |  |  | 25.2364
57634 | 2017-05-23 15:05 | 6.02 | 252.03 |  |  | 25.2284
57635 | 2017-05-23 15:06 | 6.02 | 252.19 |  |  | 25.2444
57636 | 2017-05-23 15:06 | 6.02 | 252.11 |  |  | 25.2364
57637 | 2017-05-23 15:06 | 6.02 | 252.11 |  |  | 25.2364
57638 | 2017-05-23 15:06 | 6.02 | 252.11 |  |  | 25.2364
57639 | 2017-05-23 15:06 | 5.98 | 252.11 |  |  | 25.2364
57640 | 2017-05-23 15:07 | 6.02 | 252.11 |  |  | 25.2364
57641 | 2017-05-23 15:07 | 5.98 | 252.11 |  |  | 25.2364
57642 | 2017-05-23 15:07 | 5.98 | 252.11 |  |  | 25.2364
57643 | 2017-05-23 15:07 | 5.98 | 252.11 |  |  | 25.2364
57644 | 2017-05-23 15:07 | 5.98 | 252.03 |  |  | 25.2284
57645 | 2017-05-23 15:07 | 5.98 | 252.11 |  |  | 25.2364
57646 | 2017-05-23 15:07 | 5.98 | 252.11 |  |  | 25.2364
57647 | 2017-05-23 15:08 | 5.98 | 252.11 |  |  | 25.2364
57648 | 2017-05-23 15:08 | 5.98 | 252.11 |  |  | 25.2364
57649 | 2017-05-23 15:08 | 5.98 | 252.03 |  |  | 25.2284
57650 | 2017-05-23 15:08 | 5.98 | 252.03 |  |  | 25.2284
57651 | 2017-05-23 15:08 | 5.98 | 252.11 |  |  | 25.2364
57652 | 2017-05-23 15:09 | 5.98 | 252.03 |  |  | 25.2284
57653 | 2017-05-23 15:09 | 5.98 | 252.03 |  |  | 25.2284
57654 | 2017-05-23 15:09 | 5.98 | 252.11 |  |  | 25.2364
57655 | 2017-05-23 15:09 | 5.98 | 252.03 |  |  | 25.2284
57656 | 2017-05-23 15:09 | 5.98 | 252.03 |  |  | 25.2284
57657 | 2017-05-23 15:09 | 5.98 | 252.03 |  |  | 25.2284
57658 | 2017-05-23 15:09 | 5.98 | 251.95 |  |  | 25.2204
57659 | 2017-05-23 15:10 | 5.98 | 252.03 |  |  | 25.2284
57660 | 2017-05-23 15:10 | 5.98 | 252.03 |  |  | 25.2284
57661 | 2017-05-23 15:10 | 5.98 | 252.03 |  |  | 25.2284
57662 | 2017-05-23 15:10 | 5.98 | 252.03 |  |  | 25.2284
57663 | 2017-05-23 15:10 | 5.98 | 252.03 |  |  | 25.2284
57664 | 2017-05-23 15:11 | 5.98 | 252.03 |  |  | 25.2284
57665 | 2017-05-23 15:11 | 5.98 | 252.03 |  |  | 25.2284
57666 | 2017-05-23 15:11 | 5.98 | 252.03 |  |  | 25.2284
57667 | 2017-05-23 15:11 | 5.98 | 252.03 |  |  | 25.2284
57668 | 2017-05-23 15:11 | 5.98 | 252.03 |  |  | 25.2284
57669 | 2017-05-23 15:11 | 5.98 | 252.03 |  |  | 25.2284
57670 | 2017-05-23 15:11 | 5.98 | 252.03 |  |  | 25.2284
57671 | 2017-05-23 15:12 | 5.98 | 252.03 |  |  | 25.2284
57672 | 2017-05-23 15:12 | 5.98 | 252.03 |  |  | 25.2284
57673 | 2017-05-23 15:12 | 5.98 | 252.03 |  |  | 25.2284
57674 | 2017-05-23 15:12 | 5.95 | 252.03 |  |  | 25.2284
57675 | 2017-05-23 15:12 | 5.95 | 252.03 |  |  | 25.2284
57676 | 2017-05-23 15:13 | 5.95 | 251.95 |  |  | 25.2204
57677 | 2017-05-23 15:13 | 5.95 | 251.95 |  |  | 25.2204
57678 | 2017-05-23 15:13 | 5.95 | 251.95 |  |  | 25.2204
57679 | 2017-05-23 15:13 | 5.95 | 252.03 |  |  | 25.2284
57680 | 2017-05-23 15:13 | 5.95 | 252.03 |  |  | 25.2284
57681 | 2017-05-23 15:13 | 5.95 | 252.03 |  |  | 25.2284
57682 | 2017-05-23 15:14 | 5.95 | 252.03 |  |  | 25.2284
57683 | 2017-05-23 15:14 | 5.95 | 251.95 |  |  | 25.2204
57684 | 2017-05-23 15:14 | 5.95 | 252.03 |  |  | 25.2284
57685 | 2017-05-23 15:14 | 5.95 | 252.03 |  |  | 25.2284
57686 | 2017-05-23 15:14 | 5.95 | 251.95 |  |  | 25.2204
57687 | 2017-05-23 15:14 | 5.95 | 251.95 |  |  | 25.2204
57688 | 2017-05-23 15:14 | 5.95 | 252.03 |  |  | 25.2284
57689 | 2017-05-23 15:15 | 5.95 | 252.03 |  |  | 25.2284
57690 | 2017-05-23 15:15 | 5.95 | 252.03 |  |  | 25.2284
57691 | 2017-05-23 15:15 | 5.95 | 251.95 |  |  | 25.2204
57692 | 2017-05-23 15:15 | 5.95 | 251.95 |  |  | 25.2204
57693 | 2017-05-23 15:15 | 5.95 | 251.95 |  |  | 25.2204
57694 | 2017-05-23 15:16 | 5.95 | 251.95 |  |  | 25.2204
57695 | 2017-05-23 15:16 | 5.95 | 252.03 |  |  | 25.2284
57696 | 2017-05-23 15:16 | 5.95 | 251.95 |  |  | 25.2204
57697 | 2017-05-23 15:16 | 5.95 | 251.95 |  |  | 25.2204
57698 | 2017-05-23 15:16 | 5.95 | 251.95 |  |  | 25.2204
57699 | 2017-05-23 15:16 | 5.91 | 252.04 |  |  | 25.2294
57700 | 2017-05-23 15:16 | 5.95 | 251.95 |  |  | 25.2204
57701 | 2017-05-23 15:17 | 5.91 | 252.04 |  |  | 25.2294
57702 | 2017-05-23 15:17 | 5.91 | 251.96 |  |  | 25.2214
57703 | 2017-05-23 15:17 | 5.91 | 251.96 |  |  | 25.2214
57704 | 2017-05-23 15:17 | 5.91 | 252.04 |  |  | 25.2294
57705 | 2017-05-23 15:17 | 5.91 | 251.96 |  |  | 25.2214
57706 | 2017-05-23 15:18 | 5.91 | 251.87 |  |  | 25.2124
57707 | 2017-05-23 15:18 | 5.91 | 251.96 |  |  | 25.2214
57708 | 2017-05-23 15:18 | 5.91 | 251.96 |  |  | 25.2214
57709 | 2017-05-23 15:18 | 5.91 | 251.96 |  |  | 25.2214
57710 | 2017-05-23 15:18 | 5.91 | 251.87 |  |  | 25.2124
57711 | 2017-05-23 15:18 | 5.91 | 251.87 |  |  | 25.2124
57712 | 2017-05-23 15:18 | 5.91 | 251.96 |  |  | 25.2214
57713 | 2017-05-23 15:19 | 5.91 | 251.96 |  |  | 25.2214
57714 | 2017-05-23 15:19 | 5.91 | 251.87 |  |  | 25.2124
57715 | 2017-05-23 15:19 | 5.91 | 251.87 |  |  | 25.2124
57716 | 2017-05-23 15:19 | 5.91 | 251.96 |  |  | 25.2214
57717 | 2017-05-23 15:19 | 5.91 | 251.96 |  |  | 25.2214
57718 | 2017-05-23 15:20 | 5.91 | 251.96 |  |  | 25.2214
57719 | 2017-05-23 15:20 | 5.91 | 251.87 |  |  | 25.2124
57720 | 2017-05-23 15:20 | 5.91 | 251.96 |  |  | 25.2214
57721 | 2017-05-23 15:20 | 5.91 | 251.87 |  |  | 25.2124
57722 | 2017-05-23 15:20 | 5.91 | 251.96 |  |  | 25.2214
57723 | 2017-05-23 15:20 | 5.91 | 251.87 |  |  | 25.2124
57724 | 2017-05-23 15:20 | 5.91 | 251.96 |  |  | 25.2214
57725 | 2017-05-23 15:21 | 5.91 | 251.87 |  |  | 25.2124
57726 | 2017-05-23 15:21 | 5.91 | 251.87 |  |  | 25.2124
57727 | 2017-05-23 15:21 | 5.91 | 251.87 |  |  | 25.2124
57728 | 2017-05-23 15:21 | 5.91 | 251.87 |  |  | 25.2124
57729 | 2017-05-23 15:21 | 5.91 | 251.96 |  |  | 25.2214
57730 | 2017-05-23 15:22 | 5.91 | 251.87 |  |  | 25.2124
57731 | 2017-05-23 15:22 | 5.88 | 251.96 |  |  | 25.2214
57732 | 2017-05-23 15:22 | 5.88 | 251.88 |  |  | 25.2134
57733 | 2017-05-23 15:22 | 5.88 | 251.88 |  |  | 25.2134
57734 | 2017-05-23 15:22 | 5.88 | 251.88 |  |  | 25.2134
57735 | 2017-05-23 15:22 | 5.88 | 251.88 |  |  | 25.2134
57736 | 2017-05-23 15:22 | 5.88 | 251.8 |  |  | 25.2054
57737 | 2017-05-23 15:23 | 5.88 | 251.8 |  |  | 25.2054
57738 | 2017-05-23 15:23 | 5.88 | 251.8 |  |  | 25.2054
57739 | 2017-05-23 15:23 | 5.88 | 251.88 |  |  | 25.2134
57740 | 2017-05-23 15:23 | 5.88 | 251.88 |  |  | 25.2134
57741 | 2017-05-23 15:23 | 5.88 | 251.88 |  |  | 25.2134
57742 | 2017-05-23 15:24 | 5.88 | 251.88 |  |  | 25.2134
57743 | 2017-05-23 15:24 | 5.88 | 251.88 |  |  | 25.2134
57744 | 2017-05-23 15:24 | 5.88 | 251.88 |  |  | 25.2134
57745 | 2017-05-23 15:24 | 5.88 | 251.88 |  |  | 25.2134
57746 | 2017-05-23 15:24 | 5.88 | 251.8 |  |  | 25.2054
57747 | 2017-05-23 15:24 | 5.88 | 251.8 |  |  | 25.2054
57748 | 2017-05-23 15:25 | 5.88 | 251.8 |  |  | 25.2054
57749 | 2017-05-23 15:25 | 5.88 | 251.8 |  |  | 25.2054
57750 | 2017-05-23 15:25 | 5.88 | 251.88 |  |  | 25.2134
57751 | 2017-05-23 15:25 | 5.88 | 251.8 |  |  | 25.2054
57752 | 2017-05-23 15:25 | 5.88 | 251.88 |  |  | 25.2134
57753 | 2017-05-23 15:25 | 5.88 | 251.8 |  |  | 25.2054
57754 | 2017-05-23 15:25 | 5.88 | 251.8 |  |  | 25.2054
57755 | 2017-05-23 15:26 | 5.88 | 251.88 |  |  | 25.2134
57756 | 2017-05-23 15:26 | 5.88 | 251.8 |  |  | 25.2054
57757 | 2017-05-23 15:26 | 5.84 | 251.8 |  |  | 25.2054
57758 | 2017-05-23 15:26 | 5.84 | 251.72 |  |  | 25.1974
57759 | 2017-05-23 15:26 | 5.84 | 251.8 |  |  | 25.2054
57760 | 2017-05-23 15:27 | 5.84 | 251.8 |  |  | 25.2054
57761 | 2017-05-23 15:27 | 5.84 | 251.8 |  |  | 25.2054
57762 | 2017-05-23 15:27 | 5.84 | 251.8 |  |  | 25.2054
57763 | 2017-05-23 15:27 | 5.84 | 251.88 |  |  | 25.2134
57764 | 2017-05-23 15:27 | 5.84 | 251.8 |  |  | 25.2054
57765 | 2017-05-23 15:27 | 5.84 | 251.8 |  |  | 25.2054
57766 | 2017-05-23 15:27 | 5.84 | 251.72 |  |  | 25.1974
57767 | 2017-05-23 15:28 | 5.84 | 251.88 |  |  | 25.2134
57768 | 2017-05-23 15:28 | 5.84 | 251.8 |  |  | 25.2054
57769 | 2017-05-23 15:28 | 5.84 | 251.8 |  |  | 25.2054
57770 | 2017-05-23 15:28 | 5.84 | 251.8 |  |  | 25.2054
57771 | 2017-05-23 15:28 | 5.84 | 251.8 |  |  | 25.2054
57772 | 2017-05-23 15:29 | 5.84 | 251.8 |  |  | 25.2054
57773 | 2017-05-23 15:29 | 5.84 | 251.8 |  |  | 25.2054
57774 | 2017-05-23 15:29 | 5.84 | 251.8 |  |  | 25.2054
57775 | 2017-05-23 15:29 | 5.84 | 251.8 |  |  | 25.2054
57776 | 2017-05-23 15:29 | 5.84 | 251.72 |  |  | 25.1974
57777 | 2017-05-23 15:29 | 5.84 | 251.8 |  |  | 25.2054
57778 | 2017-05-23 15:29 | 5.84 | 251.72 |  |  | 25.1974
57779 | 2017-05-23 15:30 | 5.84 | 251.72 |  |  | 25.1974
57780 | 2017-05-23 15:30 | 5.84 | 251.8 |  |  | 25.2054
57781 | 2017-05-23 15:30 | 5.84 | 251.72 |  |  | 25.1974
57782 | 2017-05-23 15:30 | 5.84 | 251.72 |  |  | 25.1974
57783 | 2017-05-23 15:30 | 5.84 | 251.72 |  |  | 25.1974
57784 | 2017-05-23 15:31 | 5.84 | 251.72 |  |  | 25.1974
57785 | 2017-05-23 15:31 | 5.84 | 251.72 |  |  | 25.1974
57786 | 2017-05-23 15:31 | 5.84 | 251.72 |  |  | 25.1974
57787 | 2017-05-23 15:31 | 5.84 | 251.72 |  |  | 25.1974
57788 | 2017-05-23 15:31 | 5.84 | 251.72 |  |  | 25.1974
57789 | 2017-05-23 15:31 | 5.84 | 251.72 |  |  | 25.1974
57790 | 2017-05-23 15:32 | 5.81 | 251.72 |  |  | 25.1974
57791 | 2017-05-23 15:32 | 5.81 | 251.72 |  |  | 25.1974
57792 | 2017-05-23 15:32 | 5.81 | 251.72 |  |  | 25.1974
57793 | 2017-05-23 15:32 | 5.81 | 251.72 |  |  | 25.1974
57794 | 2017-05-23 15:32 | 5.81 | 251.72 |  |  | 25.1974
57795 | 2017-05-23 15:32 | 5.81 | 251.72 |  |  | 25.1974
57796 | 2017-05-23 15:32 | 5.81 | 251.72 |  |  | 25.1974
57797 | 2017-05-23 15:33 | 5.81 | 251.72 |  |  | 25.1974
57798 | 2017-05-23 15:33 | 5.81 | 251.72 |  |  | 25.1974
57799 | 2017-05-23 15:33 | 5.81 | 251.72 |  |  | 25.1974
57800 | 2017-05-23 15:33 | 5.81 | 251.8 |  |  | 25.2054
57801 | 2017-05-23 15:33 | 5.81 | 251.64 |  |  | 25.1894
57802 | 2017-05-23 15:34 | 5.81 | 251.72 |  |  | 25.1974
57803 | 2017-05-23 15:34 | 5.81 | 251.72 |  |  | 25.1974
57804 | 2017-05-23 15:34 | 5.81 | 251.64 |  |  | 25.1894
57805 | 2017-05-23 15:34 | 5.81 | 251.64 |  |  | 25.1894
57806 | 2017-05-23 15:34 | 5.81 | 251.64 |  |  | 25.1894
57807 | 2017-05-23 15:34 | 5.81 | 251.72 |  |  | 25.1974
57808 | 2017-05-23 15:34 | 5.81 | 251.72 |  |  | 25.1974
57809 | 2017-05-23 15:35 | 5.81 | 251.64 |  |  | 25.1894
57810 | 2017-05-23 15:35 | 5.81 | 251.72 |  |  | 25.1974
57811 | 2017-05-23 15:35 | 5.81 | 251.64 |  |  | 25.1894
57812 | 2017-05-23 15:35 | 5.81 | 251.64 |  |  | 25.1894
57813 | 2017-05-23 15:35 | 5.81 | 251.64 |  |  | 25.1894
57814 | 2017-05-23 15:36 | 5.81 | 251.72 |  |  | 25.1974
57815 | 2017-05-23 15:36 | 5.81 | 251.64 |  |  | 25.1894
57816 | 2017-05-23 15:36 | 5.81 | 251.64 |  |  | 25.1894
57817 | 2017-05-23 15:36 | 5.81 | 251.64 |  |  | 25.1894
57818 | 2017-05-23 15:36 | 5.81 | 251.64 |  |  | 25.1894
57819 | 2017-05-23 15:36 | 5.81 | 251.64 |  |  | 25.1894
57820 | 2017-05-23 15:36 | 5.81 | 251.64 |  |  | 25.1894
57821 | 2017-05-23 15:37 | 5.81 | 251.64 |  |  | 25.1894
57822 | 2017-05-23 15:37 | 5.81 | 251.64 |  |  | 25.1894
57823 | 2017-05-23 15:37 | 5.81 | 251.64 |  |  | 25.1894
57824 | 2017-05-23 15:37 | 5.81 | 251.64 |  |  | 25.1894
57825 | 2017-05-23 15:37 | 5.77 | 251.64 |  |  | 25.1894
57826 | 2017-05-23 15:38 | 5.81 | 251.64 |  |  | 25.1894
57827 | 2017-05-23 15:38 | 5.77 | 251.64 |  |  | 25.1894
57828 | 2017-05-23 15:38 | 5.77 | 251.64 |  |  | 25.1894
57829 | 2017-05-23 15:38 | 5.77 | 251.56 |  |  | 25.1814
57830 | 2017-05-23 15:38 | 5.77 | 251.64 |  |  | 25.1894
57831 | 2017-05-23 15:38 | 5.77 | 251.56 |  |  | 25.1814
57832 | 2017-05-23 15:38 | 5.77 | 251.56 |  |  | 25.1814
57833 | 2017-05-23 15:39 | 5.77 | 251.64 |  |  | 25.1894
57834 | 2017-05-23 15:39 | 5.77 | 251.72 |  |  | 25.1974
57835 | 2017-05-23 15:39 | 5.77 | 251.56 |  |  | 25.1814
57836 | 2017-05-23 15:39 | 5.77 | 251.56 |  |  | 25.1814
57837 | 2017-05-23 15:39 | 5.77 | 251.56 |  |  | 25.1814
57838 | 2017-05-23 15:40 | 5.77 | 251.64 |  |  | 25.1894
57839 | 2017-05-23 15:40 | 5.77 | 251.64 |  |  | 25.1894
57840 | 2017-05-23 15:40 | 5.77 | 251.56 |  |  | 25.1814
57841 | 2017-05-23 15:40 | 5.77 | 251.64 |  |  | 25.1894
57842 | 2017-05-23 15:40 | 5.77 | 251.64 |  |  | 25.1894
57843 | 2017-05-23 15:40 | 5.77 | 251.64 |  |  | 25.1894
57844 | 2017-05-23 15:40 | 5.77 | 251.56 |  |  | 25.1814
57845 | 2017-05-23 15:41 | 5.77 | 251.56 |  |  | 25.1814
57846 | 2017-05-23 15:41 | 5.77 | 251.56 |  |  | 25.1814
57847 | 2017-05-23 15:41 | 5.77 | 251.56 |  |  | 25.1814
57848 | 2017-05-23 15:41 | 5.77 | 251.64 |  |  | 25.1894
57849 | 2017-05-23 15:41 | 5.77 | 251.64 |  |  | 25.1894
57850 | 2017-05-23 15:41 | 5.77 | 251.56 |  |  | 25.1814
57851 | 2017-05-23 15:42 | 5.77 | 251.56 |  |  | 25.1814
57852 | 2017-05-23 15:42 | 5.77 | 251.56 |  |  | 25.1814
57853 | 2017-05-23 15:42 | 5.77 | 251.56 |  |  | 25.1814
57854 | 2017-05-23 15:42 | 5.77 | 251.64 |  |  | 25.1894
57855 | 2017-05-23 15:42 | 5.77 | 251.56 |  |  | 25.1814
57856 | 2017-05-23 15:43 | 5.77 | 251.56 |  |  | 25.1814
57857 | 2017-05-23 15:43 | 5.77 | 251.56 |  |  | 25.1814
57858 | 2017-05-23 15:43 | 5.77 | 251.56 |  |  | 25.1814
57859 | 2017-05-23 15:43 | 5.77 | 251.56 |  |  | 25.1814
57860 | 2017-05-23 15:43 | 5.77 | 251.56 |  |  | 25.1814
57861 | 2017-05-23 15:43 | 5.77 | 251.56 |  |  | 25.1814
57862 | 2017-05-23 15:43 | 5.77 | 251.56 |  |  | 25.1814
57863 | 2017-05-23 15:44 | 5.77 | 251.56 |  |  | 25.1814
57864 | 2017-05-23 15:44 | 5.77 | 251.56 |  |  | 25.1814
57865 | 2017-05-23 15:44 | 5.77 | 251.56 |  |  | 25.1814
57866 | 2017-05-23 15:44 | 5.77 | 251.56 |  |  | 25.1814
57867 | 2017-05-23 15:44 | 5.77 | 251.56 |  |  | 25.1814
57868 | 2017-05-23 15:45 | 5.77 | 251.48 |  |  | 25.1734
57869 | 2017-05-23 15:45 | 5.77 | 251.56 |  |  | 25.1814
57870 | 2017-05-23 15:45 | 5.77 | 251.48 |  |  | 25.1734
57871 | 2017-05-23 15:45 | 5.77 | 251.48 |  |  | 25.1734
57872 | 2017-05-23 15:45 | 5.77 | 251.48 |  |  | 25.1734
57873 | 2017-05-23 15:45 | 5.77 | 251.56 |  |  | 25.1814
57874 | 2017-05-23 15:45 | 5.77 | 251.56 |  |  | 25.1814
57875 | 2017-05-23 15:46 | 5.77 | 251.56 |  |  | 25.1814
57876 | 2017-05-23 15:46 | 5.73 | 251.56 |  |  | 25.1814
57877 | 2017-05-23 15:46 | 5.77 | 251.56 |  |  | 25.1814
57878 | 2017-05-23 15:46 | 5.77 | 251.48 |  |  | 25.1734
57879 | 2017-05-23 15:46 | 5.73 | 251.48 |  |  | 25.1734
57880 | 2017-05-23 15:47 | 5.73 | 251.56 |  |  | 25.1814
57881 | 2017-05-23 15:47 | 5.73 | 251.56 |  |  | 25.1814
57882 | 2017-05-23 15:47 | 5.73 | 251.48 |  |  | 25.1734
57883 | 2017-05-23 15:47 | 5.73 | 251.48 |  |  | 25.1734
57884 | 2017-05-23 15:47 | 5.73 | 251.48 |  |  | 25.1734
57885 | 2017-05-23 15:47 | 5.73 | 251.48 |  |  | 25.1734
57886 | 2017-05-23 15:47 | 5.73 | 251.48 |  |  | 25.1734
57887 | 2017-05-23 15:48 | 5.73 | 251.48 |  |  | 25.1734
57888 | 2017-05-23 15:48 | 5.73 | 251.56 |  |  | 25.1814
57889 | 2017-05-23 15:48 | 5.73 | 251.48 |  |  | 25.1734
57890 | 2017-05-23 15:48 | 5.73 | 251.48 |  |  | 25.1734
57891 | 2017-05-23 15:48 | 5.73 | 251.56 |  |  | 25.1814
57892 | 2017-05-23 15:49 | 5.73 | 251.48 |  |  | 25.1734
57893 | 2017-05-23 15:49 | 5.73 | 251.48 |  |  | 25.1734
57894 | 2017-05-23 15:49 | 5.73 | 251.48 |  |  | 25.1734
57895 | 2017-05-23 15:49 | 5.73 | 251.48 |  |  | 25.1734
57896 | 2017-05-23 15:49 | 5.73 | 251.48 |  |  | 25.1734
57897 | 2017-05-23 15:49 | 5.73 | 251.48 |  |  | 25.1734
57898 | 2017-05-23 15:50 | 5.73 | 251.48 |  |  | 25.1734
57899 | 2017-05-23 15:50 | 5.73 | 251.48 |  |  | 25.1734
57900 | 2017-05-23 15:50 | 5.73 | 251.56 |  |  | 25.1814
57901 | 2017-05-23 15:50 | 5.73 | 251.48 |  |  | 25.1734
57902 | 2017-05-23 15:50 | 5.73 | 251.48 |  |  | 25.1734
57903 | 2017-05-23 15:50 | 5.73 | 251.48 |  |  | 25.1734
57904 | 2017-05-23 15:50 | 5.73 | 251.56 |  |  | 25.1814
57905 | 2017-05-23 15:51 | 5.73 | 251.48 |  |  | 25.1734
57906 | 2017-05-23 15:51 | 5.73 | 251.48 |  |  | 25.1734
57907 | 2017-05-23 15:51 | 5.73 | 251.48 |  |  | 25.1734
57908 | 2017-05-23 15:51 | 5.73 | 251.48 |  |  | 25.1734
57909 | 2017-05-23 15:51 | 5.73 | 251.4 |  |  | 25.1654
57910 | 2017-05-23 15:52 | 5.73 | 251.56 |  |  | 25.1814
57911 | 2017-05-23 15:52 | 5.73 | 251.48 |  |  | 25.1734
57912 | 2017-05-23 15:52 | 5.73 | 251.48 |  |  | 25.1734
57913 | 2017-05-23 15:52 | 5.73 | 251.4 |  |  | 25.1654
57914 | 2017-05-23 15:52 | 5.73 | 251.48 |  |  | 25.1734
57915 | 2017-05-23 15:52 | 5.73 | 251.48 |  |  | 25.1734
57916 | 2017-05-23 15:52 | 5.73 | 251.48 |  |  | 25.1734
57917 | 2017-05-23 15:53 | 5.73 | 251.4 |  |  | 25.1654
57918 | 2017-05-23 15:53 | 5.73 | 251.4 |  |  | 25.1654
57919 | 2017-05-23 15:53 | 5.73 | 251.4 |  |  | 25.1654
57920 | 2017-05-23 15:53 | 5.73 | 251.48 |  |  | 25.1734
57921 | 2017-05-23 15:53 | 5.73 | 251.48 |  |  | 25.1734
57922 | 2017-05-23 15:54 | 5.73 | 251.48 |  |  | 25.1734
57923 | 2017-05-23 15:54 | 5.73 | 251.4 |  |  | 25.1654
57924 | 2017-05-23 15:54 | 5.73 | 251.4 |  |  | 25.1654
57925 | 2017-05-23 15:54 | 5.73 | 251.48 |  |  | 25.1734
57926 | 2017-05-23 15:54 | 5.73 | 251.48 |  |  | 25.1734
57927 | 2017-05-23 15:54 | 5.73 | 251.48 |  |  | 25.1734
57928 | 2017-05-23 15:54 | 5.73 | 251.48 |  |  | 25.1734
57929 | 2017-05-23 15:55 | 5.73 | 251.4 |  |  | 25.1654
57930 | 2017-05-23 15:55 | 5.73 | 251.4 |  |  | 25.1654
57931 | 2017-05-23 15:55 | 5.73 | 251.48 |  |  | 25.1734
57932 | 2017-05-23 15:55 | 5.73 | 251.4 |  |  | 25.1654
57933 | 2017-05-23 15:55 | 5.73 | 251.4 |  |  | 25.1654
57934 | 2017-05-23 15:56 | 5.73 | 251.48 |  |  | 25.1734
57935 | 2017-05-23 15:56 | 5.73 | 251.4 |  |  | 25.1654
57936 | 2017-05-23 15:56 | 5.73 | 251.4 |  |  | 25.1654
57937 | 2017-05-23 15:56 | 5.73 | 251.4 |  |  | 25.1654
57938 | 2017-05-23 15:56 | 5.73 | 251.4 |  |  | 25.1654
57939 | 2017-05-23 15:56 | 5.73 | 251.4 |  |  | 25.1654
57940 | 2017-05-23 15:56 | 5.73 | 251.4 |  |  | 25.1654
57941 | 2017-05-23 15:57 | 5.73 | 251.4 |  |  | 25.1654
57942 | 2017-05-23 15:57 | 5.73 | 251.4 |  |  | 25.1654
57943 | 2017-05-23 15:57 | 5.73 | 251.32 |  |  | 25.1574
57944 | 2017-05-23 15:57 | 5.73 | 251.32 |  |  | 25.1574
57945 | 2017-05-23 15:57 | 5.73 | 251.4 |  |  | 25.1654
57946 | 2017-05-23 15:58 | 5.73 | 251.4 |  |  | 25.1654
57947 | 2017-05-23 15:58 | 5.73 | 251.4 |  |  | 25.1654
57948 | 2017-05-23 15:58 | 5.73 | 251.4 |  |  | 25.1654
57949 | 2017-05-23 15:58 | 5.73 | 251.4 |  |  | 25.1654
57950 | 2017-05-23 15:58 | 5.73 | 251.4 |  |  | 25.1654
57951 | 2017-05-23 15:58 | 5.73 | 251.4 |  |  | 25.1654
57952 | 2017-05-23 15:58 | 5.73 | 251.4 |  |  | 25.1654
57953 | 2017-05-23 15:59 | 5.73 | 251.4 |  |  | 25.1654
57954 | 2017-05-23 15:59 | 5.73 | 251.4 |  |  | 25.1654
57955 | 2017-05-23 15:59 | 5.7 | 251.4 |  |  | 25.1654
57956 | 2017-05-23 15:59 | 5.7 | 251.4 |  |  | 25.1654
57957 | 2017-05-23 15:59 | 5.73 | 251.4 |  |  | 25.1654
57958 | 2017-05-23 15:59 | 5.7 | 251.32 |  |  | 25.1574
57959 | 2017-05-23 16:00 | 5.7 | 251.4 |  |  | 25.1654
57960 | 2017-05-23 16:00 | 5.7 | 251.4 |  |  | 25.1654
57961 | 2017-05-23 16:00 | 5.7 | 251.4 |  |  | 25.1654
57962 | 2017-05-23 16:00 | 5.73 | 251.32 |  |  | 25.1574
57963 | 2017-05-23 16:00 | 5.73 | 251.4 |  |  | 25.1654
57964 | 2017-05-23 16:01 | 5.73 | 251.4 |  |  | 25.1654
57965 | 2017-05-23 16:01 | 5.7 | 251.32 |  |  | 25.1574
57966 | 2017-05-23 16:01 | 5.7 | 251.4 |  |  | 25.1654
57967 | 2017-05-23 16:01 | 5.7 | 251.32 |  |  | 25.1574
57968 | 2017-05-23 16:01 | 5.7 | 251.4 |  |  | 25.1654
57969 | 2017-05-23 16:01 | 5.7 | 251.32 |  |  | 25.1574
57970 | 2017-05-23 16:01 | 5.7 | 251.4 |  |  | 25.1654
57971 | 2017-05-23 16:02 | 5.7 | 251.4 |  |  | 25.1654
57972 | 2017-05-23 16:02 | 5.7 | 251.4 |  |  | 25.1654
57973 | 2017-05-23 16:02 | 5.7 | 251.32 |  |  | 25.1574
57974 | 2017-05-23 16:02 | 5.7 | 251.32 |  |  | 25.1574
57975 | 2017-05-23 16:02 | 5.7 | 251.4 |  |  | 25.1654
57976 | 2017-05-23 16:03 | 5.7 | 251.32 |  |  | 25.1574
57977 | 2017-05-23 16:03 | 5.7 | 251.32 |  |  | 25.1574
57978 | 2017-05-23 16:03 | 5.7 | 251.4 |  |  | 25.1654
57979 | 2017-05-23 16:03 | 5.7 | 251.32 |  |  | 25.1574
57980 | 2017-05-23 16:03 | 5.7 | 251.4 |  |  | 25.1654
57981 | 2017-05-23 16:03 | 5.7 | 251.32 |  |  | 25.1574
57982 | 2017-05-23 16:03 | 5.7 | 251.4 |  |  | 25.1654
57983 | 2017-05-23 16:04 | 5.7 | 251.32 |  |  | 25.1574
57984 | 2017-05-23 16:04 | 5.7 | 251.32 |  |  | 25.1574
57985 | 2017-05-23 16:04 | 5.7 | 251.4 |  |  | 25.1654
57986 | 2017-05-23 16:04 | 5.7 | 251.32 |  |  | 25.1574
57987 | 2017-05-23 16:04 | 5.7 | 251.4 |  |  | 25.1654
57988 | 2017-05-23 16:05 | 5.7 | 251.32 |  |  | 25.1574
57989 | 2017-05-23 16:05 | 5.7 | 251.4 |  |  | 25.1654
57990 | 2017-05-23 16:05 | 5.7 | 251.32 |  |  | 25.1574
57991 | 2017-05-23 16:05 | 5.7 | 251.24 |  |  | 25.1494
57992 | 2017-05-23 16:05 | 5.7 | 251.4 |  |  | 25.1654
57993 | 2017-05-23 16:05 | 5.7 | 251.32 |  |  | 25.1574
57994 | 2017-05-23 16:05 | 5.7 | 251.32 |  |  | 25.1574
57995 | 2017-05-23 16:06 | 5.7 | 251.32 |  |  | 25.1574
57996 | 2017-05-23 16:06 | 5.7 | 251.32 |  |  | 25.1574
57997 | 2017-05-23 16:06 | 5.7 | 251.32 |  |  | 25.1574
57998 | 2017-05-23 16:06 | 5.7 | 251.32 |  |  | 25.1574
57999 | 2017-05-23 16:06 | 5.7 | 251.32 |  |  | 25.1574
58000 | 2017-05-23 16:07 | 5.7 | 251.32 |  |  | 25.1574
58001 | 2017-05-23 16:07 | 5.7 | 251.32 |  |  | 25.1574
58002 | 2017-05-23 16:07 | 5.7 | 251.32 |  |  | 25.1574
58003 | 2017-05-23 16:07 | 5.7 | 251.32 |  |  | 25.1574
58004 | 2017-05-23 16:07 | 5.7 | 251.24 |  |  | 25.1494
58005 | 2017-05-23 16:07 | 5.7 | 251.24 |  |  | 25.1494
58006 | 2017-05-23 16:08 | 5.7 | 251.32 |  |  | 25.1574
58007 | 2017-05-23 16:08 | 5.7 | 251.32 |  |  | 25.1574
58008 | 2017-05-23 16:08 | 5.7 | 251.32 |  |  | 25.1574
58009 | 2017-05-23 16:08 | 5.7 | 251.32 |  |  | 25.1574
58010 | 2017-05-23 16:08 | 5.7 | 251.24 |  |  | 25.1494
58011 | 2017-05-23 16:08 | 5.7 | 251.32 |  |  | 25.1574
58012 | 2017-05-23 16:09 | 5.7 | 251.32 |  |  | 25.1574
58013 | 2017-05-23 16:09 | 5.7 | 251.32 |  |  | 25.1574
58014 | 2017-05-23 16:09 | 5.7 | 251.32 |  |  | 25.1574
58015 | 2017-05-23 16:09 | 5.7 | 251.32 |  |  | 25.1574
58016 | 2017-05-23 16:09 | 5.7 | 251.24 |  |  | 25.1494
58017 | 2017-05-23 16:09 | 5.7 | 251.24 |  |  | 25.1494
58018 | 2017-05-23 16:10 | 5.7 | 251.32 |  |  | 25.1574
58019 | 2017-05-23 16:10 | 5.7 | 251.24 |  |  | 25.1494
58020 | 2017-05-23 16:10 | 5.7 | 251.24 |  |  | 25.1494
58021 | 2017-05-23 16:10 | 5.7 | 251.32 |  |  | 25.1574
58022 | 2017-05-23 16:10 | 5.7 | 251.32 |  |  | 25.1574
58023 | 2017-05-23 16:10 | 5.7 | 251.32 |  |  | 25.1574
58024 | 2017-05-23 16:10 | 5.7 | 251.32 |  |  | 25.1574
58025 | 2017-05-23 16:11 | 5.7 | 251.32 |  |  | 25.1574
58026 | 2017-05-23 16:11 | 5.7 | 251.24 |  |  | 25.1494
58027 | 2017-05-23 16:11 | 5.7 | 251.32 |  |  | 25.1574
58028 | 2017-05-23 16:11 | 5.7 | 251.32 |  |  | 25.1574
58029 | 2017-05-23 16:11 | 5.7 | 251.24 |  |  | 25.1494
58030 | 2017-05-23 16:12 | 5.7 | 251.32 |  |  | 25.1574
58031 | 2017-05-23 16:12 | 5.7 | 251.24 |  |  | 25.1494
58032 | 2017-05-23 16:12 | 5.7 | 251.24 |  |  | 25.1494
58033 | 2017-05-23 16:12 | 5.7 | 251.24 |  |  | 25.1494
58034 | 2017-05-23 16:12 | 5.7 | 251.32 |  |  | 25.1574
58035 | 2017-05-23 16:12 | 5.7 | 251.24 |  |  | 25.1494
58036 | 2017-05-23 16:12 | 5.7 | 251.24 |  |  | 25.1494
58037 | 2017-05-23 16:13 | 5.7 | 251.32 |  |  | 25.1574
58038 | 2017-05-23 16:13 | 5.7 | 251.24 |  |  | 25.1494
58039 | 2017-05-23 16:13 | 5.7 | 251.32 |  |  | 25.1574
58040 | 2017-05-23 16:13 | 5.7 | 251.32 |  |  | 25.1574
58041 | 2017-05-23 16:13 | 5.7 | 251.32 |  |  | 25.1574
58042 | 2017-05-23 16:14 | 5.7 | 251.32 |  |  | 25.1574
58043 | 2017-05-23 16:14 | 5.7 | 251.24 |  |  | 25.1494
58044 | 2017-05-23 16:14 | 5.7 | 251.32 |  |  | 25.1574
58045 | 2017-05-23 16:14 | 5.7 | 251.32 |  |  | 25.1574
58046 | 2017-05-23 16:14 | 5.7 | 251.24 |  |  | 25.1494
58047 | 2017-05-23 16:14 | 5.7 | 251.24 |  |  | 25.1494
58048 | 2017-05-23 16:14 | 5.7 | 251.32 |  |  | 25.1574
58049 | 2017-05-23 16:15 | 5.7 | 251.24 |  |  | 25.1494
58050 | 2017-05-23 16:15 | 5.7 | 251.24 |  |  | 25.1494
58051 | 2017-05-23 16:15 | 5.7 | 251.24 |  |  | 25.1494
58052 | 2017-05-23 16:15 | 5.7 | 251.32 |  |  | 25.1574
58053 | 2017-05-23 16:15 | 5.7 | 251.24 |  |  | 25.1494
58054 | 2017-05-23 16:16 | 5.7 | 251.24 |  |  | 25.1494
58055 | 2017-05-23 16:16 | 5.7 | 251.24 |  |  | 25.1494
58056 | 2017-05-23 16:16 | 5.7 | 251.32 |  |  | 25.1574
58057 | 2017-05-23 16:16 | 5.7 | 251.32 |  |  | 25.1574
58058 | 2017-05-23 16:16 | 5.7 | 251.32 |  |  | 25.1574
58059 | 2017-05-23 16:16 | 5.7 | 251.24 |  |  | 25.1494
58060 | 2017-05-23 16:16 | 5.7 | 251.32 |  |  | 25.1574
58061 | 2017-05-23 16:17 | 5.7 | 251.32 |  |  | 25.1574
58062 | 2017-05-23 16:17 | 5.7 | 251.32 |  |  | 25.1574
58063 | 2017-05-23 16:17 | 5.7 | 251.32 |  |  | 25.1574
58064 | 2017-05-23 16:17 | 5.7 | 251.24 |  |  | 25.1494
58065 | 2017-05-23 16:17 | 5.7 | 251.32 |  |  | 25.1574
58066 | 2017-05-23 16:17 | 5.7 | 251.24 |  |  | 25.1494
58067 | 2017-05-23 16:18 | 5.7 | 251.24 |  |  | 25.1494
58068 | 2017-05-23 16:18 | 5.7 | 251.32 |  |  | 25.1574
58069 | 2017-05-23 16:18 | 5.7 | 251.24 |  |  | 25.1494
58070 | 2017-05-23 16:18 | 5.7 | 251.24 |  |  | 25.1494
58071 | 2017-05-23 16:18 | 5.73 | 251.23 |  |  | 25.1484
58072 | 2017-05-23 16:19 | 5.7 | 251.24 |  |  | 25.1494
58073 | 2017-05-23 16:19 | 5.7 | 251.24 |  |  | 25.1494
58074 | 2017-05-23 16:19 | 5.7 | 251.32 |  |  | 25.1574
58075 | 2017-05-23 16:19 | 5.7 | 251.32 |  |  | 25.1574
58076 | 2017-05-23 16:19 | 5.7 | 251.24 |  |  | 25.1494
58077 | 2017-05-23 16:19 | 5.7 | 251.24 |  |  | 25.1494
58078 | 2017-05-23 16:19 | 5.7 | 251.24 |  |  | 25.1494
58079 | 2017-05-23 16:20 | 5.7 | 251.24 |  |  | 25.1494
58080 | 2017-05-23 16:20 | 5.7 | 251.32 |  |  | 25.1574
58081 | 2017-05-23 16:20 | 5.7 | 251.24 |  |  | 25.1494
58082 | 2017-05-23 16:20 | 5.7 | 251.24 |  |  | 25.1494
58083 | 2017-05-23 16:20 | 5.7 | 251.24 |  |  | 25.1494
58084 | 2017-05-23 16:21 | 5.7 | 251.24 |  |  | 25.1494
58085 | 2017-05-23 16:21 | 5.7 | 251.24 |  |  | 25.1494
58086 | 2017-05-23 16:21 | 5.7 | 251.24 |  |  | 25.1494
58087 | 2017-05-23 16:21 | 5.73 | 251.23 |  |  | 25.1484
58088 | 2017-05-23 16:21 | 5.73 | 251.23 |  |  | 25.1484
58089 | 2017-05-23 16:21 | 5.7 | 251.32 |  |  | 25.1574
58090 | 2017-05-23 16:21 | 5.7 | 251.32 |  |  | 25.1574
58091 | 2017-05-23 16:22 | 5.73 | 251.32 |  |  | 25.1574
58092 | 2017-05-23 16:22 | 5.73 | 251.23 |  |  | 25.1484
58093 | 2017-05-23 16:22 | 5.7 | 251.24 |  |  | 25.1494
58094 | 2017-05-23 16:22 | 5.7 | 251.24 |  |  | 25.1494
58095 | 2017-05-23 16:22 | 5.73 | 251.23 |  |  | 25.1484
58096 | 2017-05-23 16:23 | 5.7 | 251.24 |  |  | 25.1494
58097 | 2017-05-23 16:23 | 5.73 | 251.32 |  |  | 25.1574
58098 | 2017-05-23 16:23 | 5.73 | 251.23 |  |  | 25.1484
58099 | 2017-05-23 16:23 | 5.73 | 251.23 |  |  | 25.1484
58100 | 2017-05-23 16:23 | 5.7 | 251.24 |  |  | 25.1494
58101 | 2017-05-23 16:23 | 5.7 | 251.32 |  |  | 25.1574
58102 | 2017-05-23 16:23 | 5.73 | 251.23 |  |  | 25.1484
58103 | 2017-05-23 16:24 | 5.73 | 251.23 |  |  | 25.1484
58104 | 2017-05-23 16:24 | 5.73 | 251.23 |  |  | 25.1484
58105 | 2017-05-23 16:24 | 5.73 | 251.23 |  |  | 25.1484
58106 | 2017-05-23 16:24 | 5.73 | 251.32 |  |  | 25.1574
58107 | 2017-05-23 16:24 | 5.7 | 251.24 |  |  | 25.1494
58108 | 2017-05-23 16:25 | 5.73 | 251.32 |  |  | 25.1574
58109 | 2017-05-23 16:25 | 5.7 | 251.24 |  |  | 25.1494
58110 | 2017-05-23 16:25 | 5.73 | 251.23 |  |  | 25.1484
58111 | 2017-05-23 16:25 | 5.7 | 251.24 |  |  | 25.1494
58112 | 2017-05-23 16:25 | 5.73 | 251.23 |  |  | 25.1484
58113 | 2017-05-23 16:25 | 5.73 | 251.23 |  |  | 25.1484
58114 | 2017-05-23 16:25 | 5.7 | 251.32 |  |  | 25.1574
58115 | 2017-05-23 16:26 | 5.73 | 251.23 |  |  | 25.1484
58116 | 2017-05-23 16:26 | 5.7 | 251.24 |  |  | 25.1494
58117 | 2017-05-23 16:26 | 5.73 | 251.23 |  |  | 25.1484
58118 | 2017-05-23 16:26 | 5.73 | 251.15 |  |  | 25.1404
58119 | 2017-05-23 16:26 | 5.73 | 251.23 |  |  | 25.1484
58120 | 2017-05-23 16:26 | 5.73 | 251.15 |  |  | 25.1404
58121 | 2017-05-23 16:27 | 5.73 | 251.23 |  |  | 25.1484
58122 | 2017-05-23 16:27 | 5.7 | 251.16 |  |  | 25.1414
58123 | 2017-05-23 16:27 | 5.7 | 251.16 |  |  | 25.1414
58124 | 2017-05-23 16:27 | 5.73 | 251.23 |  |  | 25.1484
58125 | 2017-05-23 16:27 | 5.73 | 251.15 |  |  | 25.1404
58126 | 2017-05-23 16:28 | 5.73 | 251.23 |  |  | 25.1484
58127 | 2017-05-23 16:28 | 5.73 | 251.23 |  |  | 25.1484
58128 | 2017-05-23 16:28 | 5.73 | 251.23 |  |  | 25.1484
58129 | 2017-05-23 16:28 | 5.73 | 251.23 |  |  | 25.1484
58130 | 2017-05-23 16:28 | 5.73 | 251.23 |  |  | 25.1484
58131 | 2017-05-23 16:28 | 5.73 | 251.23 |  |  | 25.1484
58132 | 2017-05-23 16:28 | 5.73 | 251.23 |  |  | 25.1484
58133 | 2017-05-23 16:29 | 5.73 | 251.15 |  |  | 25.1404
58134 | 2017-05-23 16:29 | 5.73 | 251.15 |  |  | 25.1404
58135 | 2017-05-23 16:29 | 5.73 | 251.23 |  |  | 25.1484
58136 | 2017-05-23 16:29 | 5.73 | 251.23 |  |  | 25.1484
58137 | 2017-05-23 16:29 | 5.7 | 251.16 |  |  | 25.1414
58138 | 2017-05-23 16:30 | 5.73 | 251.23 |  |  | 25.1484
58139 | 2017-05-23 16:30 | 5.73 | 251.23 |  |  | 25.1484
58140 | 2017-05-23 16:30 | 5.73 | 251.23 |  |  | 25.1484
58141 | 2017-05-23 16:30 | 5.7 | 251.24 |  |  | 25.1494
58142 | 2017-05-23 16:30 | 5.73 | 251.15 |  |  | 25.1404
58143 | 2017-05-23 16:30 | 5.73 | 251.23 |  |  | 25.1484
58144 | 2017-05-23 16:30 | 5.73 | 251.15 |  |  | 25.1404
58145 | 2017-05-23 16:31 | 5.73 | 251.15 |  |  | 25.1404
58146 | 2017-05-23 16:31 | 5.73 | 251.23 |  |  | 25.1484
58147 | 2017-05-23 16:31 | 5.73 | 251.23 |  |  | 25.1484
58148 | 2017-05-23 16:31 | 5.73 | 251.23 |  |  | 25.1484
58149 | 2017-05-23 16:31 | 5.73 | 251.23 |  |  | 25.1484
58150 | 2017-05-23 16:32 | 5.73 | 251.23 |  |  | 25.1484
58151 | 2017-05-23 16:32 | 5.73 | 251.23 |  |  | 25.1484
58152 | 2017-05-23 16:32 | 5.73 | 251.23 |  |  | 25.1484
58153 | 2017-05-23 16:32 | 5.73 | 251.15 |  |  | 25.1404
58154 | 2017-05-23 16:32 | 5.73 | 251.23 |  |  | 25.1484
58155 | 2017-05-23 16:32 | 5.73 | 251.23 |  |  | 25.1484
58156 | 2017-05-23 16:32 | 5.73 | 251.23 |  |  | 25.1484
58157 | 2017-05-23 16:33 | 5.73 | 251.23 |  |  | 25.1484
58158 | 2017-05-23 16:33 | 5.73 | 251.23 |  |  | 25.1484
58159 | 2017-05-23 16:33 | 5.73 | 251.32 |  |  | 25.1574
58160 | 2017-05-23 16:33 | 5.73 | 251.23 |  |  | 25.1484
58161 | 2017-05-23 16:33 | 5.73 | 251.23 |  |  | 25.1484
58162 | 2017-05-23 16:34 | 5.73 | 251.23 |  |  | 25.1484
58163 | 2017-05-23 16:34 | 5.73 | 251.23 |  |  | 25.1484
58164 | 2017-05-23 16:34 | 5.73 | 251.23 |  |  | 25.1484
58165 | 2017-05-23 16:34 | 5.73 | 251.23 |  |  | 25.1484
58166 | 2017-05-23 16:34 | 5.73 | 251.15 |  |  | 25.1404
58167 | 2017-05-23 16:34 | 5.73 | 251.23 |  |  | 25.1484
58168 | 2017-05-23 16:35 | 5.73 | 251.23 |  |  | 25.1484
58169 | 2017-05-23 16:35 | 5.73 | 251.15 |  |  | 25.1404
58170 | 2017-05-23 16:35 | 5.73 | 251.23 |  |  | 25.1484
58171 | 2017-05-23 16:35 | 5.73 | 251.23 |  |  | 25.1484
58172 | 2017-05-23 16:35 | 5.73 | 251.15 |  |  | 25.1404
58173 | 2017-05-23 16:35 | 5.73 | 251.23 |  |  | 25.1484
58174 | 2017-05-23 16:35 | 5.73 | 251.23 |  |  | 25.1484
58175 | 2017-05-23 16:36 | 5.73 | 251.23 |  |  | 25.1484
58176 | 2017-05-23 16:36 | 5.73 | 251.23 |  |  | 25.1484
58177 | 2017-05-23 16:36 | 5.73 | 251.15 |  |  | 25.1404
58178 | 2017-05-23 16:36 | 5.73 | 251.23 |  |  | 25.1484
58179 | 2017-05-23 16:36 | 5.73 | 251.23 |  |  | 25.1484
58180 | 2017-05-23 16:37 | 5.73 | 251.15 |  |  | 25.1404
58181 | 2017-05-23 16:37 | 5.73 | 251.15 |  |  | 25.1404
58182 | 2017-05-23 16:37 | 5.73 | 251.23 |  |  | 25.1484
58183 | 2017-05-23 16:37 | 5.73 | 251.23 |  |  | 25.1484
58184 | 2017-05-23 16:37 | 5.73 | 251.15 |  |  | 25.1404
58185 | 2017-05-23 16:37 | 5.73 | 251.32 |  |  | 25.1574
58186 | 2017-05-23 16:37 | 5.73 | 251.15 |  |  | 25.1404
58187 | 2017-05-23 16:38 | 5.73 | 251.23 |  |  | 25.1484
58188 | 2017-05-23 16:38 | 5.73 | 251.23 |  |  | 25.1484
58189 | 2017-05-23 16:38 | 5.73 | 251.23 |  |  | 25.1484
58190 | 2017-05-23 16:38 | 5.73 | 251.23 |  |  | 25.1484
58191 | 2017-05-23 16:38 | 5.73 | 251.23 |  |  | 25.1484
58192 | 2017-05-23 16:39 | 5.73 | 251.23 |  |  | 25.1484
58193 | 2017-05-23 16:39 | 5.73 | 251.23 |  |  | 25.1484
58194 | 2017-05-23 16:39 | 5.73 | 251.23 |  |  | 25.1484
58195 | 2017-05-23 16:39 | 5.73 | 251.23 |  |  | 25.1484
58196 | 2017-05-23 16:39 | 5.73 | 251.23 |  |  | 25.1484
58197 | 2017-05-23 16:39 | 5.73 | 251.23 |  |  | 25.1484
58198 | 2017-05-23 16:39 | 5.73 | 251.23 |  |  | 25.1484
58199 | 2017-05-23 16:40 | 5.73 | 251.23 |  |  | 25.1484
58200 | 2017-05-23 16:40 | 5.73 | 251.23 |  |  | 25.1484
58201 | 2017-05-23 16:40 | 5.73 | 251.15 |  |  | 25.1404
58202 | 2017-05-23 16:40 | 5.73 | 251.23 |  |  | 25.1484
58203 | 2017-05-23 16:40 | 5.73 | 251.32 |  |  | 25.1574
58204 | 2017-05-23 16:41 | 5.73 | 251.23 |  |  | 25.1484
58205 | 2017-05-23 16:41 | 5.73 | 251.23 |  |  | 25.1484
58206 | 2017-05-23 16:41 | 5.73 | 251.23 |  |  | 25.1484
58207 | 2017-05-23 16:41 | 5.73 | 251.23 |  |  | 25.1484
58208 | 2017-05-23 16:41 | 5.73 | 251.23 |  |  | 25.1484
58209 | 2017-05-23 16:41 | 5.73 | 251.23 |  |  | 25.1484
58210 | 2017-05-23 16:41 | 5.73 | 251.23 |  |  | 25.1484
58211 | 2017-05-23 16:42 | 5.73 | 251.15 |  |  | 25.1404
58212 | 2017-05-23 16:42 | 5.73 | 251.23 |  |  | 25.1484
58213 | 2017-05-23 16:42 | 5.73 | 251.23 |  |  | 25.1484
58214 | 2017-05-23 16:42 | 5.73 | 251.23 |  |  | 25.1484
58215 | 2017-05-23 16:42 | 5.73 | 251.15 |  |  | 25.1404
58216 | 2017-05-23 16:43 | 5.73 | 251.15 |  |  | 25.1404
58217 | 2017-05-23 16:43 | 5.73 | 251.23 |  |  | 25.1484
58218 | 2017-05-23 16:43 | 5.73 | 251.15 |  |  | 25.1404
58219 | 2017-05-23 16:43 | 5.73 | 251.23 |  |  | 25.1484
58220 | 2017-05-23 16:43 | 5.73 | 251.15 |  |  | 25.1404
58221 | 2017-05-23 16:43 | 5.73 | 251.23 |  |  | 25.1484
58222 | 2017-05-23 16:44 | 5.73 | 251.23 |  |  | 25.1484
58223 | 2017-05-23 16:44 | 5.73 | 251.23 |  |  | 25.1484
58224 | 2017-05-23 16:44 | 5.73 | 251.15 |  |  | 25.1404
58225 | 2017-05-23 16:44 | 5.73 | 251.23 |  |  | 25.1484
58226 | 2017-05-23 16:44 | 5.73 | 251.23 |  |  | 25.1484
58227 | 2017-05-23 16:44 | 5.73 | 251.23 |  |  | 25.1484
58228 | 2017-05-23 16:44 | 5.73 | 251.15 |  |  | 25.1404
58229 | 2017-05-23 16:45 | 5.73 | 251.23 |  |  | 25.1484
58230 | 2017-05-23 16:45 | 5.73 | 251.15 |  |  | 25.1404
58231 | 2017-05-23 16:45 | 5.73 | 251.15 |  |  | 25.1404
58232 | 2017-05-23 16:45 | 5.73 | 251.15 |  |  | 25.1404
58233 | 2017-05-23 16:45 | 5.73 | 251.15 |  |  | 25.1404
58234 | 2017-05-23 16:46 | 5.73 | 251.15 |  |  | 25.1404
58235 | 2017-05-23 16:46 | 5.73 | 251.23 |  |  | 25.1484
58236 | 2017-05-23 16:46 | 5.73 | 251.23 |  |  | 25.1484
58237 | 2017-05-23 16:46 | 5.73 | 251.15 |  |  | 25.1404
58238 | 2017-05-23 16:46 | 5.73 | 251.15 |  |  | 25.1404
58239 | 2017-05-23 16:46 | 5.73 | 251.23 |  |  | 25.1484
58240 | 2017-05-23 16:46 | 5.73 | 251.23 |  |  | 25.1484
58241 | 2017-05-23 16:47 | 5.73 | 251.15 |  |  | 25.1404
58242 | 2017-05-23 16:47 | 5.73 | 251.15 |  |  | 25.1404
58243 | 2017-05-23 16:47 | 5.73 | 251.15 |  |  | 25.1404
58244 | 2017-05-23 16:47 | 5.73 | 251.15 |  |  | 25.1404
58245 | 2017-05-23 16:47 | 5.73 | 251.15 |  |  | 25.1404
58246 | 2017-05-23 16:48 | 5.73 | 251.15 |  |  | 25.1404
58247 | 2017-05-23 16:48 | 5.73 | 251.15 |  |  | 25.1404
58248 | 2017-05-23 16:48 | 5.73 | 251.15 |  |  | 25.1404
58249 | 2017-05-23 16:48 | 5.73 | 251.15 |  |  | 25.1404
58250 | 2017-05-23 16:48 | 5.73 | 251.15 |  |  | 25.1404
58251 | 2017-05-23 16:48 | 5.73 | 251.15 |  |  | 25.1404
58252 | 2017-05-23 16:48 | 5.73 | 251.15 |  |  | 25.1404
58253 | 2017-05-23 16:49 | 5.73 | 251.23 |  |  | 25.1484
58254 | 2017-05-23 16:49 | 5.73 | 251.15 |  |  | 25.1404
58255 | 2017-05-23 16:49 | 5.73 | 251.15 |  |  | 25.1404
58256 | 2017-05-23 16:49 | 5.73 | 251.15 |  |  | 25.1404
58257 | 2017-05-23 16:49 | 5.73 | 251.23 |  |  | 25.1484
58258 | 2017-05-23 16:50 | 5.73 | 251.15 |  |  | 25.1404
58259 | 2017-05-23 16:50 | 5.73 | 251.15 |  |  | 25.1404
58260 | 2017-05-23 16:50 | 5.73 | 251.15 |  |  | 25.1404
58261 | 2017-05-23 16:50 | 5.73 | 251.15 |  |  | 25.1404
58262 | 2017-05-23 16:50 | 5.73 | 251.15 |  |  | 25.1404
58263 | 2017-05-23 16:50 | 5.73 | 251.23 |  |  | 25.1484
58264 | 2017-05-23 16:50 | 5.73 | 251.15 |  |  | 25.1404
58265 | 2017-05-23 16:51 | 5.73 | 251.23 |  |  | 25.1484
58266 | 2017-05-23 16:51 | 5.73 | 251.23 |  |  | 25.1484
58267 | 2017-05-23 16:51 | 5.73 | 251.23 |  |  | 25.1484
58268 | 2017-05-23 16:51 | 5.73 | 251.15 |  |  | 25.1404
58269 | 2017-05-23 16:51 | 5.73 | 251.15 |  |  | 25.1404
58270 | 2017-05-23 16:52 | 5.73 | 251.15 |  |  | 25.1404
58271 | 2017-05-23 16:52 | 5.73 | 251.15 |  |  | 25.1404
58272 | 2017-05-23 16:52 | 5.73 | 251.15 |  |  | 25.1404
58273 | 2017-05-23 16:52 | 5.73 | 251.15 |  |  | 25.1404
58274 | 2017-05-23 16:52 | 5.73 | 251.15 |  |  | 25.1404
58275 | 2017-05-23 16:52 | 5.73 | 251.15 |  |  | 25.1404
58276 | 2017-05-23 16:52 | 5.73 | 251.15 |  |  | 25.1404
58277 | 2017-05-23 16:53 | 5.73 | 251.15 |  |  | 25.1404
58278 | 2017-05-23 16:53 | 5.73 | 251.15 |  |  | 25.1404
58279 | 2017-05-23 16:53 | 5.73 | 251.15 |  |  | 25.1404
58280 | 2017-05-23 16:53 | 5.73 | 251.15 |  |  | 25.1404
58281 | 2017-05-23 16:53 | 5.73 | 251.15 |  |  | 25.1404
58282 | 2017-05-23 16:54 | 5.73 | 251.15 |  |  | 25.1404
58283 | 2017-05-23 16:54 | 5.73 | 251.15 |  |  | 25.1404
58284 | 2017-05-23 16:54 | 5.73 | 251.15 |  |  | 25.1404
58285 | 2017-05-23 16:54 | 5.73 | 251.15 |  |  | 25.1404
58286 | 2017-05-23 16:54 | 5.73 | 251.15 |  |  | 25.1404
58287 | 2017-05-23 16:54 | 5.73 | 251.15 |  |  | 25.1404
58288 | 2017-05-23 16:55 | 5.73 | 251.15 |  |  | 25.1404
58289 | 2017-05-23 16:55 | 5.73 | 251.07 |  |  | 25.1324
58290 | 2017-05-23 16:55 | 5.73 | 251.15 |  |  | 25.1404
58291 | 2017-05-23 16:55 | 5.73 | 251.15 |  |  | 25.1404
58292 | 2017-05-23 16:55 | 5.73 | 251.15 |  |  | 25.1404
58293 | 2017-05-23 16:55 | 5.73 | 251.15 |  |  | 25.1404
58294 | 2017-05-23 16:55 | 5.73 | 251.15 |  |  | 25.1404
58295 | 2017-05-23 16:56 | 5.73 | 251.15 |  |  | 25.1404
58296 | 2017-05-23 16:56 | 5.73 | 251.15 |  |  | 25.1404
58297 | 2017-05-23 16:56 | 5.73 | 251.07 |  |  | 25.1324
58298 | 2017-05-23 16:56 | 5.73 | 251.07 |  |  | 25.1324
58299 | 2017-05-23 16:56 | 5.73 | 251.15 |  |  | 25.1404
58300 | 2017-05-23 16:57 | 5.73 | 251.07 |  |  | 25.1324
58301 | 2017-05-23 16:57 | 5.73 | 251.15 |  |  | 25.1404
58302 | 2017-05-23 16:57 | 5.73 | 251.15 |  |  | 25.1404
58303 | 2017-05-23 16:57 | 5.73 | 251.23 |  |  | 25.1484
58304 | 2017-05-23 16:57 | 5.73 | 251.15 |  |  | 25.1404
58305 | 2017-05-23 16:57 | 5.73 | 251.15 |  |  | 25.1404
58306 | 2017-05-23 16:57 | 5.73 | 251.15 |  |  | 25.1404
58307 | 2017-05-23 16:58 | 5.73 | 251.15 |  |  | 25.1404
58308 | 2017-05-23 16:58 | 5.73 | 251.15 |  |  | 25.1404
58309 | 2017-05-23 16:58 | 5.73 | 251.15 |  |  | 25.1404
58310 | 2017-05-23 16:58 | 5.73 | 251.07 |  |  | 25.1324
58311 | 2017-05-23 16:58 | 5.73 | 251.15 |  |  | 25.1404
58312 | 2017-05-23 16:59 | 5.73 | 251.07 |  |  | 25.1324
58313 | 2017-05-23 16:59 | 5.73 | 251.07 |  |  | 25.1324
58314 | 2017-05-23 16:59 | 5.73 | 251.15 |  |  | 25.1404
58315 | 2017-05-23 16:59 | 5.73 | 251.15 |  |  | 25.1404
58316 | 2017-05-23 16:59 | 5.73 | 251.15 |  |  | 25.1404
58317 | 2017-05-23 16:59 | 5.73 | 251.15 |  |  | 25.1404
58318 | 2017-05-23 16:59 | 5.73 | 251.23 |  |  | 25.1484
58319 | 2017-05-23 17:00 | 5.73 | 251.15 |  |  | 25.1404
58320 | 2017-05-23 17:00 | 5.73 | 251.23 |  |  | 25.1484
58321 | 2017-05-23 17:00 | 5.73 | 251.15 |  |  | 25.1404
58322 | 2017-05-23 17:00 | 5.73 | 251.15 |  |  | 25.1404
58323 | 2017-05-23 17:00 | 5.73 | 251.23 |  |  | 25.1484
58324 | 2017-05-23 17:01 | 5.73 | 251.15 |  |  | 25.1404
58325 | 2017-05-23 17:01 | 5.73 | 251.23 |  |  | 25.1484
58326 | 2017-05-23 17:01 | 5.73 | 251.07 |  |  | 25.1324
58327 | 2017-05-23 17:01 | 5.73 | 251.15 |  |  | 25.1404
58328 | 2017-05-23 17:01 | 5.73 | 251.15 |  |  | 25.1404
58329 | 2017-05-23 17:01 | 5.73 | 251.23 |  |  | 25.1484
58330 | 2017-05-23 17:02 | 5.73 | 251.15 |  |  | 25.1404
58331 | 2017-05-23 17:02 | 5.73 | 251.15 |  |  | 25.1404
58332 | 2017-05-23 17:02 | 5.73 | 251.15 |  |  | 25.1404
58333 | 2017-05-23 17:02 | 5.73 | 251.15 |  |  | 25.1404
58334 | 2017-05-23 17:02 | 5.73 | 251.15 |  |  | 25.1404
58335 | 2017-05-23 17:02 | 5.73 | 251.15 |  |  | 25.1404
58336 | 2017-05-23 17:02 | 5.73 | 251.15 |  |  | 25.1404
58337 | 2017-05-23 17:03 | 5.73 | 251.15 |  |  | 25.1404
58338 | 2017-05-23 17:03 | 5.73 | 251.15 |  |  | 25.1404
58339 | 2017-05-23 17:03 | 5.73 | 251.15 |  |  | 25.1404
58340 | 2017-05-23 17:03 | 5.73 | 251.15 |  |  | 25.1404
58341 | 2017-05-23 17:03 | 5.73 | 251.07 |  |  | 25.1324
58342 | 2017-05-23 17:04 | 5.73 | 251.07 |  |  | 25.1324
58343 | 2017-05-23 17:04 | 5.73 | 251.15 |  |  | 25.1404
58344 | 2017-05-23 17:04 | 5.73 | 251.15 |  |  | 25.1404
58345 | 2017-05-23 17:04 | 5.73 | 251.15 |  |  | 25.1404
58346 | 2017-05-23 17:04 | 5.73 | 251.15 |  |  | 25.1404
58347 | 2017-05-23 17:04 | 5.73 | 251.15 |  |  | 25.1404
58348 | 2017-05-23 17:04 | 5.73 | 251.15 |  |  | 25.1404
58349 | 2017-05-23 17:05 | 5.73 | 251.15 |  |  | 25.1404
58350 | 2017-05-23 17:05 | 5.73 | 251.15 |  |  | 25.1404
58351 | 2017-05-23 17:05 | 5.73 | 251.15 |  |  | 25.1404
58352 | 2017-05-23 17:05 | 5.73 | 251.15 |  |  | 25.1404
58353 | 2017-05-23 17:05 | 5.73 | 251.15 |  |  | 25.1404
58354 | 2017-05-23 17:06 | 5.73 | 251.15 |  |  | 25.1404
58355 | 2017-05-23 17:06 | 5.73 | 251.15 |  |  | 25.1404
58356 | 2017-05-23 17:06 | 5.73 | 251.15 |  |  | 25.1404
58357 | 2017-05-23 17:06 | 5.73 | 251.15 |  |  | 25.1404
58358 | 2017-05-23 17:06 | 5.73 | 251.15 |  |  | 25.1404
58359 | 2017-05-23 17:06 | 5.73 | 251.15 |  |  | 25.1404
58360 | 2017-05-23 17:06 | 5.73 | 251.15 |  |  | 25.1404
58361 | 2017-05-23 17:07 | 5.73 | 251.07 |  |  | 25.1324
58362 | 2017-05-23 17:07 | 5.73 | 251.07 |  |  | 25.1324
58363 | 2017-05-23 17:07 | 5.73 | 251.15 |  |  | 25.1404
58364 | 2017-05-23 17:07 | 5.73 | 251.15 |  |  | 25.1404
58365 | 2017-05-23 17:07 | 5.73 | 251.07 |  |  | 25.1324
58366 | 2017-05-23 17:08 | 5.73 | 251.15 |  |  | 25.1404
58367 | 2017-05-23 17:08 | 5.73 | 251.15 |  |  | 25.1404
58368 | 2017-05-23 17:08 | 5.73 | 251.15 |  |  | 25.1404
58369 | 2017-05-23 17:08 | 5.73 | 251.15 |  |  | 25.1404
58370 | 2017-05-23 17:08 | 5.73 | 251.15 |  |  | 25.1404
58371 | 2017-05-23 17:08 | 5.73 | 251.15 |  |  | 25.1404
58372 | 2017-05-23 17:08 | 5.73 | 251.07 |  |  | 25.1324
58373 | 2017-05-23 17:09 | 5.73 | 251.15 |  |  | 25.1404
58374 | 2017-05-23 17:09 | 5.73 | 251.15 |  |  | 25.1404
58375 | 2017-05-23 17:09 | 5.73 | 251.15 |  |  | 25.1404
58376 | 2017-05-23 17:09 | 5.73 | 251.15 |  |  | 25.1404
58377 | 2017-05-23 17:09 | 5.73 | 251.15 |  |  | 25.1404
58378 | 2017-05-23 17:10 | 5.73 | 251.07 |  |  | 25.1324
58379 | 2017-05-23 17:10 | 5.73 | 251.07 |  |  | 25.1324
58380 | 2017-05-23 17:10 | 5.73 | 251.15 |  |  | 25.1404
58381 | 2017-05-23 17:10 | 5.73 | 251.15 |  |  | 25.1404
58382 | 2017-05-23 17:10 | 5.73 | 251.15 |  |  | 25.1404
58383 | 2017-05-23 17:10 | 5.73 | 251.07 |  |  | 25.1324
58384 | 2017-05-23 17:10 | 5.73 | 251.07 |  |  | 25.1324
58385 | 2017-05-23 17:11 | 5.73 | 251.15 |  |  | 25.1404
58386 | 2017-05-23 17:11 | 5.73 | 251.15 |  |  | 25.1404
58387 | 2017-05-23 17:11 | 5.73 | 251.15 |  |  | 25.1404
58388 | 2017-05-23 17:11 | 5.77 | 251.15 |  |  | 25.1404
58389 | 2017-05-23 17:11 | 5.77 | 251.15 |  |  | 25.1404
58390 | 2017-05-23 17:11 | 5.73 | 251.15 |  |  | 25.1404
58391 | 2017-05-23 17:12 | 5.77 | 251.15 |  |  | 25.1404
58392 | 2017-05-23 17:12 | 5.77 | 251.15 |  |  | 25.1404
58393 | 2017-05-23 17:12 | 5.77 | 251.15 |  |  | 25.1404
58394 | 2017-05-23 17:12 | 5.77 | 251.15 |  |  | 25.1404
58395 | 2017-05-23 17:12 | 5.77 | 251.15 |  |  | 25.1404
58396 | 2017-05-23 17:13 | 5.77 | 251.15 |  |  | 25.1404
58397 | 2017-05-23 17:13 | 5.77 | 251.15 |  |  | 25.1404
58398 | 2017-05-23 17:13 | 5.77 | 251.07 |  |  | 25.1324
58399 | 2017-05-23 17:13 | 5.73 | 251.15 |  |  | 25.1404
58400 | 2017-05-23 17:13 | 5.77 | 251.15 |  |  | 25.1404
58401 | 2017-05-23 17:13 | 5.77 | 251.15 |  |  | 25.1404
58402 | 2017-05-23 17:13 | 5.77 | 251.15 |  |  | 25.1404
58403 | 2017-05-23 17:14 | 5.77 | 251.15 |  |  | 25.1404
58404 | 2017-05-23 17:14 | 5.77 | 251.15 |  |  | 25.1404
58405 | 2017-05-23 17:14 | 5.77 | 251.07 |  |  | 25.1324
58406 | 2017-05-23 17:14 | 5.77 | 251.07 |  |  | 25.1324
58407 | 2017-05-23 17:14 | 5.77 | 251.07 |  |  | 25.1324
58408 | 2017-05-23 17:15 | 5.77 | 251.15 |  |  | 25.1404
58409 | 2017-05-23 17:15 | 5.77 | 251.15 |  |  | 25.1404
58410 | 2017-05-23 17:15 | 5.77 | 251.07 |  |  | 25.1324
58411 | 2017-05-23 17:15 | 5.77 | 251.07 |  |  | 25.1324
58412 | 2017-05-23 17:15 | 5.77 | 251.15 |  |  | 25.1404
58413 | 2017-05-23 17:15 | 5.77 | 251.07 |  |  | 25.1324
58414 | 2017-05-23 17:15 | 5.77 | 251.15 |  |  | 25.1404
58415 | 2017-05-23 17:16 | 5.77 | 251.15 |  |  | 25.1404
58416 | 2017-05-23 17:16 | 5.77 | 251.07 |  |  | 25.1324
58417 | 2017-05-23 17:16 | 5.77 | 251.07 |  |  | 25.1324
58418 | 2017-05-23 17:16 | 5.77 | 251.15 |  |  | 25.1404
58419 | 2017-05-23 17:16 | 5.77 | 251.07 |  |  | 25.1324
58420 | 2017-05-23 17:17 | 5.77 | 251.07 |  |  | 25.1324
58421 | 2017-05-23 17:17 | 5.77 | 251.15 |  |  | 25.1404
58422 | 2017-05-23 17:17 | 5.77 | 251.07 |  |  | 25.1324
58423 | 2017-05-23 17:17 | 5.77 | 251.15 |  |  | 25.1404
58424 | 2017-05-23 17:17 | 5.77 | 251.07 |  |  | 25.1324
58425 | 2017-05-23 17:17 | 5.77 | 251.07 |  |  | 25.1324
58426 | 2017-05-23 17:17 | 5.77 | 251.15 |  |  | 25.1404
58427 | 2017-05-23 17:18 | 5.77 | 251.15 |  |  | 25.1404
58428 | 2017-05-23 17:18 | 5.77 | 251.15 |  |  | 25.1404
58429 | 2017-05-23 17:18 | 5.77 | 251.15 |  |  | 25.1404
58430 | 2017-05-23 17:18 | 5.77 | 251.07 |  |  | 25.1324
58431 | 2017-05-23 17:18 | 5.77 | 251.15 |  |  | 25.1404
58432 | 2017-05-23 17:19 | 5.77 | 251.07 |  |  | 25.1324
58433 | 2017-05-23 17:19 | 5.77 | 251.15 |  |  | 25.1404
58434 | 2017-05-23 17:19 | 5.77 | 251.15 |  |  | 25.1404
58435 | 2017-05-23 17:19 | 5.77 | 251.15 |  |  | 25.1404
58436 | 2017-05-23 17:19 | 5.77 | 251.15 |  |  | 25.1404
58437 | 2017-05-23 17:19 | 5.77 | 251.15 |  |  | 25.1404
58438 | 2017-05-23 17:20 | 5.77 | 251.15 |  |  | 25.1404
58439 | 2017-05-23 17:20 | 5.77 | 251.15 |  |  | 25.1404
58440 | 2017-05-23 17:20 | 5.77 | 251.15 |  |  | 25.1404
58441 | 2017-05-23 17:20 | 5.77 | 251.15 |  |  | 25.1404
58442 | 2017-05-23 17:20 | 5.77 | 251.07 |  |  | 25.1324
58443 | 2017-05-23 17:20 | 5.77 | 251.07 |  |  | 25.1324
58444 | 2017-05-23 17:20 | 5.77 | 251.07 |  |  | 25.1324
58445 | 2017-05-23 17:21 | 5.77 | 251.07 |  |  | 25.1324
58446 | 2017-05-23 17:21 | 5.77 | 251.15 |  |  | 25.1404
58447 | 2017-05-23 17:21 | 5.77 | 251.07 |  |  | 25.1324
58448 | 2017-05-23 17:21 | 5.77 | 251.15 |  |  | 25.1404
58449 | 2017-05-23 17:21 | 5.77 | 251.15 |  |  | 25.1404
58450 | 2017-05-23 17:22 | 5.77 | 251.15 |  |  | 25.1404
58451 | 2017-05-23 17:22 | 5.77 | 251.07 |  |  | 25.1324
58452 | 2017-05-23 17:22 | 5.77 | 251.07 |  |  | 25.1324
58453 | 2017-05-23 17:22 | 5.77 | 251.15 |  |  | 25.1404
58454 | 2017-05-23 17:22 | 5.77 | 251.15 |  |  | 25.1404
58455 | 2017-05-23 17:22 | 5.77 | 251.15 |  |  | 25.1404
58456 | 2017-05-23 17:22 | 5.77 | 251.15 |  |  | 25.1404
58457 | 2017-05-23 17:23 | 5.77 | 251.07 |  |  | 25.1324
58458 | 2017-05-23 17:23 | 5.77 | 251.07 |  |  | 25.1324
58459 | 2017-05-23 17:23 | 5.77 | 251.07 |  |  | 25.1324
58460 | 2017-05-23 17:23 | 5.77 | 251.07 |  |  | 25.1324
58461 | 2017-05-23 17:23 | 5.77 | 251.07 |  |  | 25.1324
58462 | 2017-05-23 17:24 | 5.77 | 251.23 |  |  | 25.1484
58463 | 2017-05-23 17:24 | 5.77 | 251.15 |  |  | 25.1404
58464 | 2017-05-23 17:24 | 5.77 | 251.15 |  |  | 25.1404
58465 | 2017-05-23 17:24 | 5.77 | 251.07 |  |  | 25.1324
58466 | 2017-05-23 17:24 | 5.77 | 251.07 |  |  | 25.1324
58467 | 2017-05-23 17:24 | 5.77 | 251.07 |  |  | 25.1324
58468 | 2017-05-23 17:24 | 5.77 | 251.07 |  |  | 25.1324
58469 | 2017-05-23 17:25 | 5.77 | 251.07 |  |  | 25.1324
58470 | 2017-05-23 17:25 | 5.77 | 251.15 |  |  | 25.1404
58471 | 2017-05-23 17:25 | 5.77 | 251.07 |  |  | 25.1324
58472 | 2017-05-23 17:25 | 5.77 | 251.15 |  |  | 25.1404
58473 | 2017-05-23 17:25 | 5.77 | 251.15 |  |  | 25.1404
58474 | 2017-05-23 17:26 | 5.77 | 251.07 |  |  | 25.1324
58475 | 2017-05-23 17:26 | 5.77 | 251.15 |  |  | 25.1404
58476 | 2017-05-23 17:26 | 5.77 | 251.07 |  |  | 25.1324
58477 | 2017-05-23 17:26 | 5.77 | 251.07 |  |  | 25.1324
58478 | 2017-05-23 17:26 | 5.77 | 251.07 |  |  | 25.1324
58479 | 2017-05-23 17:26 | 5.77 | 251.07 |  |  | 25.1324
58480 | 2017-05-23 17:26 | 5.77 | 251.15 |  |  | 25.1404
58481 | 2017-05-23 17:27 | 5.77 | 251.07 |  |  | 25.1324
58482 | 2017-05-23 17:27 | 5.77 | 251.07 |  |  | 25.1324
58483 | 2017-05-23 17:27 | 5.77 | 251.15 |  |  | 25.1404
58484 | 2017-05-23 17:27 | 5.77 | 251.07 |  |  | 25.1324
58485 | 2017-05-23 17:27 | 5.77 | 251.07 |  |  | 25.1324
58486 | 2017-05-23 17:28 | 5.77 | 251.07 |  |  | 25.1324
58487 | 2017-05-23 17:28 | 5.77 | 251.07 |  |  | 25.1324
58488 | 2017-05-23 17:28 | 5.77 | 250.99 |  |  | 25.1244
58489 | 2017-05-23 17:28 | 5.77 | 251.07 |  |  | 25.1324
58490 | 2017-05-23 17:28 | 5.77 | 251.07 |  |  | 25.1324
58491 | 2017-05-23 17:28 | 5.77 | 250.99 |  |  | 25.1244
58492 | 2017-05-23 17:28 | 5.77 | 250.99 |  |  | 25.1244
58493 | 2017-05-23 17:29 | 5.77 | 251.07 |  |  | 25.1324
58494 | 2017-05-23 17:29 | 5.81 | 251.07 |  |  | 25.1324
58495 | 2017-05-23 17:29 | 5.81 | 251.07 |  |  | 25.1324
58496 | 2017-05-23 17:29 | 5.77 | 251.07 |  |  | 25.1324
58497 | 2017-05-23 17:29 | 5.81 | 251.07 |  |  | 25.1324
58498 | 2017-05-23 17:29 | 5.81 | 251.07 |  |  | 25.1324
58499 | 2017-05-23 17:30 | 5.81 | 250.99 |  |  | 25.1244
58500 | 2017-05-23 17:30 | 5.81 | 251.07 |  |  | 25.1324
58501 | 2017-05-23 17:30 | 5.81 | 251.15 |  |  | 25.1404
58502 | 2017-05-23 17:30 | 5.81 | 251.07 |  |  | 25.1324
58503 | 2017-05-23 17:30 | 5.81 | 251.07 |  |  | 25.1324
58504 | 2017-05-23 17:31 | 5.81 | 251.07 |  |  | 25.1324
58505 | 2017-05-23 17:31 | 5.81 | 251.07 |  |  | 25.1324
58506 | 2017-05-23 17:31 | 5.81 | 251.07 |  |  | 25.1324
58507 | 2017-05-23 17:31 | 5.81 | 251.07 |  |  | 25.1324
58508 | 2017-05-23 17:31 | 5.81 | 250.99 |  |  | 25.1244
58509 | 2017-05-23 17:31 | 5.81 | 251.15 |  |  | 25.1404
58510 | 2017-05-23 17:31 | 5.81 | 251.07 |  |  | 25.1324
58511 | 2017-05-23 17:32 | 5.81 | 251.07 |  |  | 25.1324
58512 | 2017-05-23 17:32 | 5.81 | 251.07 |  |  | 25.1324
58513 | 2017-05-23 17:32 | 5.81 | 251.07 |  |  | 25.1324
58514 | 2017-05-23 17:32 | 5.81 | 251.07 |  |  | 25.1324
58515 | 2017-05-23 17:32 | 5.81 | 251.07 |  |  | 25.1324
58516 | 2017-05-23 17:33 | 5.81 | 251.07 |  |  | 25.1324
58517 | 2017-05-23 17:33 | 5.81 | 251.07 |  |  | 25.1324
58518 | 2017-05-23 17:33 | 5.81 | 251.15 |  |  | 25.1404
58519 | 2017-05-23 17:33 | 5.81 | 251.07 |  |  | 25.1324
58520 | 2017-05-23 17:33 | 5.81 | 251.07 |  |  | 25.1324
58521 | 2017-05-23 17:33 | 5.81 | 251.07 |  |  | 25.1324
58522 | 2017-05-23 17:33 | 5.81 | 251.07 |  |  | 25.1324
58523 | 2017-05-23 17:34 | 5.81 | 251.15 |  |  | 25.1404
58524 | 2017-05-23 17:34 | 5.81 | 251.07 |  |  | 25.1324
58525 | 2017-05-23 17:34 | 5.84 | 251.07 |  |  | 25.1324
58526 | 2017-05-23 17:34 | 5.84 | 251.07 |  |  | 25.1324
58527 | 2017-05-23 17:34 | 5.84 | 251.07 |  |  | 25.1324
58528 | 2017-05-23 17:35 | 5.84 | 251.07 |  |  | 25.1324
58529 | 2017-05-23 17:35 | 5.84 | 251.07 |  |  | 25.1324
58530 | 2017-05-23 17:35 | 5.84 | 251.15 |  |  | 25.1404
58531 | 2017-05-23 17:35 | 5.84 | 251.07 |  |  | 25.1324
58532 | 2017-05-23 17:35 | 5.84 | 251.15 |  |  | 25.1404
58533 | 2017-05-23 17:35 | 5.84 | 251.07 |  |  | 25.1324
58534 | 2017-05-23 17:35 | 5.84 | 251.15 |  |  | 25.1404
58535 | 2017-05-23 17:36 | 5.84 | 251.07 |  |  | 25.1324
58536 | 2017-05-23 17:36 | 5.84 | 250.99 |  |  | 25.1244
58537 | 2017-05-23 17:36 | 5.84 | 251.07 |  |  | 25.1324
58538 | 2017-05-23 17:36 | 5.84 | 251.07 |  |  | 25.1324
58539 | 2017-05-23 17:36 | 5.84 | 251.15 |  |  | 25.1404
58540 | 2017-05-23 17:37 | 5.84 | 251.07 |  |  | 25.1324
58541 | 2017-05-23 17:37 | 5.84 | 251.15 |  |  | 25.1404
58542 | 2017-05-23 17:37 | 5.84 | 251.07 |  |  | 25.1324
58543 | 2017-05-23 17:37 | 5.84 | 251.07 |  |  | 25.1324
58544 | 2017-05-23 17:37 | 5.84 | 251.07 |  |  | 25.1324
58545 | 2017-05-23 17:37 | 5.84 | 251.15 |  |  | 25.1404
58546 | 2017-05-23 17:38 | 5.84 | 251.15 |  |  | 25.1404
58547 | 2017-05-23 17:38 | 5.88 | 251.07 |  |  | 25.1324
58548 | 2017-05-23 17:38 | 5.88 | 251.15 |  |  | 25.1404
58549 | 2017-05-23 17:38 | 5.88 | 251.15 |  |  | 25.1404
58550 | 2017-05-23 17:38 | 5.88 | 251.15 |  |  | 25.1404
58551 | 2017-05-23 17:38 | 5.88 | 251.15 |  |  | 25.1404
58552 | 2017-05-23 17:39 | 5.88 | 251.15 |  |  | 25.1404
58553 | 2017-05-23 17:39 | 5.88 | 251.07 |  |  | 25.1324
58554 | 2017-05-23 17:39 | 5.88 | 251.23 |  |  | 25.1484
58555 | 2017-05-23 17:39 | 5.88 | 251.23 |  |  | 25.1484
58556 | 2017-05-23 17:39 | 5.88 | 251.07 |  |  | 25.1324
58557 | 2017-05-23 17:39 | 5.88 | 251.15 |  |  | 25.1404
58558 | 2017-05-23 17:40 | 5.88 | 251.15 |  |  | 25.1404
58559 | 2017-05-23 17:40 | 5.88 | 251.15 |  |  | 25.1404
58560 | 2017-05-23 17:40 | 5.88 | 251.23 |  |  | 25.1484
58561 | 2017-05-23 17:40 | 5.88 | 251.23 |  |  | 25.1484
58562 | 2017-05-23 17:40 | 5.88 | 251.23 |  |  | 25.1484
58563 | 2017-05-23 17:40 | 5.88 | 251.23 |  |  | 25.1484
58564 | 2017-05-23 17:40 | 5.91 | 251.23 |  |  | 25.1484
58565 | 2017-05-23 17:41 | 5.91 | 251.14 |  |  | 25.1394
58566 | 2017-05-23 17:41 | 5.91 | 251.23 |  |  | 25.1484
58567 | 2017-05-23 17:41 | 5.91 | 251.23 |  |  | 25.1484
58568 | 2017-05-23 17:41 | 5.91 | 251.23 |  |  | 25.1484
58569 | 2017-05-23 17:41 | 5.91 | 251.23 |  |  | 25.1484
58570 | 2017-05-23 17:42 | 5.91 | 251.31 |  |  | 25.1564
58571 | 2017-05-23 17:42 | 5.91 | 251.23 |  |  | 25.1484
58572 | 2017-05-23 17:42 | 5.91 | 251.23 |  |  | 25.1484
58573 | 2017-05-23 17:42 | 5.91 | 251.31 |  |  | 25.1564
58574 | 2017-05-23 17:42 | 5.91 | 251.23 |  |  | 25.1484
58575 | 2017-05-23 17:42 | 5.91 | 251.23 |  |  | 25.1484
58576 | 2017-05-23 17:42 | 5.91 | 251.23 |  |  | 25.1484
58577 | 2017-05-23 17:43 | 5.91 | 251.23 |  |  | 25.1484
58578 | 2017-05-23 17:43 | 5.91 | 251.23 |  |  | 25.1484
58579 | 2017-05-23 17:43 | 5.91 | 251.14 |  |  | 25.1394
58580 | 2017-05-23 17:43 | 5.91 | 251.23 |  |  | 25.1484
58581 | 2017-05-23 17:43 | 5.91 | 251.23 |  |  | 25.1484
58582 | 2017-05-23 17:44 | 5.91 | 251.31 |  |  | 25.1564
58583 | 2017-05-23 17:44 | 5.95 | 251.22 |  |  | 25.1474
58584 | 2017-05-23 17:44 | 5.95 | 251.22 |  |  | 25.1474
58585 | 2017-05-23 17:44 | 5.95 | 251.22 |  |  | 25.1474
58586 | 2017-05-23 17:44 | 5.95 | 251.3 |  |  | 25.1554
58587 | 2017-05-23 17:44 | 5.95 | 251.22 |  |  | 25.1474
58588 | 2017-05-23 17:44 | 5.95 | 251.3 |  |  | 25.1554
58589 | 2017-05-23 17:45 | 5.95 | 251.3 |  |  | 25.1554
58590 | 2017-05-23 17:45 | 5.95 | 251.3 |  |  | 25.1554
58591 | 2017-05-23 17:45 | 5.95 | 251.3 |  |  | 25.1554
58592 | 2017-05-23 17:45 | 5.95 | 251.22 |  |  | 25.1474
58593 | 2017-05-23 17:45 | 5.95 | 251.3 |  |  | 25.1554
58594 | 2017-05-23 17:46 | 5.95 | 251.3 |  |  | 25.1554
58595 | 2017-05-23 17:46 | 5.95 | 251.3 |  |  | 25.1554
58596 | 2017-05-23 17:46 | 5.95 | 251.22 |  |  | 25.1474
58597 | 2017-05-23 17:46 | 5.95 | 251.22 |  |  | 25.1474
58598 | 2017-05-23 17:46 | 5.95 | 251.3 |  |  | 25.1554
58599 | 2017-05-23 17:46 | 5.95 | 251.3 |  |  | 25.1554
58600 | 2017-05-23 17:46 | 5.95 | 251.39 |  |  | 25.1644
58601 | 2017-05-23 17:47 | 5.95 | 251.3 |  |  | 25.1554
58602 | 2017-05-23 17:47 | 5.98 | 251.3 |  |  | 25.1554
58603 | 2017-05-23 17:47 | 5.98 | 251.3 |  |  | 25.1554
58604 | 2017-05-23 17:47 | 5.98 | 251.3 |  |  | 25.1554
58605 | 2017-05-23 17:47 | 5.98 | 251.3 |  |  | 25.1554
58606 | 2017-05-23 17:47 | 5.98 | 251.38 |  |  | 25.1634
58607 | 2017-05-23 17:48 | 5.98 | 251.3 |  |  | 25.1554
58608 | 2017-05-23 17:48 | 5.98 | 251.3 |  |  | 25.1554
58609 | 2017-05-23 17:48 | 5.98 | 251.38 |  |  | 25.1634
58610 | 2017-05-23 17:48 | 5.98 | 251.38 |  |  | 25.1634
58611 | 2017-05-23 17:48 | 5.98 | 251.3 |  |  | 25.1554
58612 | 2017-05-23 17:49 | 5.98 | 251.38 |  |  | 25.1634
58613 | 2017-05-23 17:49 | 5.98 | 251.38 |  |  | 25.1634
58614 | 2017-05-23 17:49 | 5.98 | 251.3 |  |  | 25.1554
58615 | 2017-05-23 17:49 | 5.98 | 251.38 |  |  | 25.1634
58616 | 2017-05-23 17:49 | 5.98 | 251.3 |  |  | 25.1554
58617 | 2017-05-23 17:49 | 5.98 | 251.3 |  |  | 25.1554
58618 | 2017-05-23 17:49 | 5.98 | 251.38 |  |  | 25.1634
58619 | 2017-05-23 17:50 | 5.98 | 251.38 |  |  | 25.1634
58620 | 2017-05-23 17:50 | 5.98 | 251.38 |  |  | 25.1634
58621 | 2017-05-23 17:50 | 5.98 | 251.3 |  |  | 25.1554
58622 | 2017-05-23 17:50 | 5.98 | 251.38 |  |  | 25.1634
58623 | 2017-05-23 17:50 | 5.98 | 251.38 |  |  | 25.1634
58624 | 2017-05-23 17:51 | 5.98 | 251.38 |  |  | 25.1634
58625 | 2017-05-23 17:51 | 5.98 | 251.38 |  |  | 25.1634
58626 | 2017-05-23 17:51 | 5.98 | 251.38 |  |  | 25.1634
58627 | 2017-05-23 17:51 | 5.98 | 251.38 |  |  | 25.1634
58628 | 2017-05-23 17:51 | 5.98 | 251.38 |  |  | 25.1634
58629 | 2017-05-23 17:51 | 6.02 | 251.38 |  |  | 25.1634
58630 | 2017-05-23 17:51 | 5.98 | 251.38 |  |  | 25.1634
58631 | 2017-05-23 17:52 | 6.02 | 251.46 |  |  | 25.1714
58632 | 2017-05-23 17:52 | 6.02 | 251.46 |  |  | 25.1714
58633 | 2017-05-23 17:52 | 6.02 | 251.3 |  |  | 25.1554
58634 | 2017-05-23 17:52 | 6.02 | 251.38 |  |  | 25.1634
58635 | 2017-05-23 17:52 | 6.02 | 251.38 |  |  | 25.1634
58636 | 2017-05-23 17:53 | 6.02 | 251.38 |  |  | 25.1634
58637 | 2017-05-23 17:53 | 6.02 | 251.46 |  |  | 25.1714
58638 | 2017-05-23 17:53 | 6.02 | 251.38 |  |  | 25.1634
58639 | 2017-05-23 17:53 | 6.02 | 251.38 |  |  | 25.1634
58640 | 2017-05-23 17:53 | 6.02 | 251.38 |  |  | 25.1634
58641 | 2017-05-23 17:53 | 6.02 | 251.38 |  |  | 25.1634
58642 | 2017-05-23 17:53 | 6.02 | 251.38 |  |  | 25.1634
58643 | 2017-05-23 17:54 | 6.02 | 251.46 |  |  | 25.1714
58644 | 2017-05-23 17:54 | 6.02 | 251.46 |  |  | 25.1714
58645 | 2017-05-23 17:54 | 6.02 | 251.46 |  |  | 25.1714
58646 | 2017-05-23 17:54 | 6.02 | 251.54 |  |  | 25.1794
58647 | 2017-05-23 17:54 | 6.02 | 251.38 |  |  | 25.1634
58648 | 2017-05-23 17:55 | 6.02 | 251.46 |  |  | 25.1714
58649 | 2017-05-23 17:55 | 6.02 | 251.46 |  |  | 25.1714
58650 | 2017-05-23 17:55 | 6.02 | 251.46 |  |  | 25.1714
58651 | 2017-05-23 17:55 | 6.02 | 251.46 |  |  | 25.1714
58652 | 2017-05-23 17:55 | 6.02 | 251.38 |  |  | 25.1634
58653 | 2017-05-23 17:55 | 6.02 | 251.46 |  |  | 25.1714
58654 | 2017-05-23 17:55 | 6.02 | 251.46 |  |  | 25.1714
58655 | 2017-05-23 17:56 | 6.02 | 251.46 |  |  | 25.1714
58656 | 2017-05-23 17:56 | 6.02 | 251.46 |  |  | 25.1714
58657 | 2017-05-23 17:56 | 6.02 | 251.38 |  |  | 25.1634
58658 | 2017-05-23 17:56 | 6.02 | 251.54 |  |  | 25.1794
58659 | 2017-05-23 17:56 | 6.02 | 251.46 |  |  | 25.1714
58660 | 2017-05-23 17:56 | 6.02 | 251.46 |  |  | 25.1714
58661 | 2017-05-23 17:57 | 6.06 | 251.54 |  |  | 25.1794
58662 | 2017-05-23 17:57 | 6.06 | 251.46 |  |  | 25.1714
58663 | 2017-05-23 17:57 | 6.06 | 251.54 |  |  | 25.1794
58664 | 2017-05-23 17:57 | 6.06 | 251.54 |  |  | 25.1794
58665 | 2017-05-23 17:57 | 6.06 | 251.46 |  |  | 25.1714
58666 | 2017-05-23 17:58 | 6.06 | 251.46 |  |  | 25.1714
58667 | 2017-05-23 17:58 | 6.06 | 251.46 |  |  | 25.1714
58668 | 2017-05-23 17:58 | 6.06 | 251.46 |  |  | 25.1714
58669 | 2017-05-23 17:58 | 6.06 | 251.46 |  |  | 25.1714
58670 | 2017-05-23 17:58 | 6.06 | 251.54 |  |  | 25.1794
58671 | 2017-05-23 17:58 | 6.06 | 251.54 |  |  | 25.1794
58672 | 2017-05-23 17:58 | 6.06 | 251.54 |  |  | 25.1794
58673 | 2017-05-23 17:59 | 6.06 | 251.54 |  |  | 25.1794
58674 | 2017-05-23 17:59 | 6.06 | 251.46 |  |  | 25.1714
58675 | 2017-05-23 17:59 | 6.06 | 251.54 |  |  | 25.1794
58676 | 2017-05-23 17:59 | 6.06 | 251.46 |  |  | 25.1714
58677 | 2017-05-23 17:59 | 6.06 | 251.54 |  |  | 25.1794
58678 | 2017-05-23 18:00 | 6.06 | 251.54 |  |  | 25.1794
58679 | 2017-05-23 18:00 | 6.06 | 251.46 |  |  | 25.1714
58680 | 2017-05-23 18:00 | 6.06 | 251.54 |  |  | 25.1794
58681 | 2017-05-23 18:00 | 6.06 | 251.54 |  |  | 25.1794
58682 | 2017-05-23 18:00 | 6.06 | 251.46 |  |  | 25.1714
58683 | 2017-05-23 18:00 | 6.06 | 251.46 |  |  | 25.1714
58684 | 2017-05-23 18:00 | 6.06 | 251.54 |  |  | 25.1794
58685 | 2017-05-23 18:01 | 6.06 | 251.54 |  |  | 25.1794
58686 | 2017-05-23 18:01 | 6.06 | 251.54 |  |  | 25.1794
58687 | 2017-05-23 18:01 | 6.06 | 251.46 |  |  | 25.1714
58688 | 2017-05-23 18:01 | 6.06 | 251.54 |  |  | 25.1794
58689 | 2017-05-23 18:01 | 6.06 | 251.54 |  |  | 25.1794
58690 | 2017-05-23 18:02 | 6.06 | 251.54 |  |  | 25.1794
58691 | 2017-05-23 18:02 | 6.06 | 251.62 |  |  | 25.1874
58692 | 2017-05-23 18:02 | 6.06 | 251.54 |  |  | 25.1794
58693 | 2017-05-23 18:02 | 6.06 | 251.54 |  |  | 25.1794
58694 | 2017-05-23 18:02 | 6.06 | 251.54 |  |  | 25.1794
58695 | 2017-05-23 18:02 | 6.06 | 251.54 |  |  | 25.1794
58696 | 2017-05-23 18:02 | 6.06 | 251.54 |  |  | 25.1794
58697 | 2017-05-23 18:03 | 6.06 | 251.62 |  |  | 25.1874
58698 | 2017-05-23 18:03 | 6.06 | 251.62 |  |  | 25.1874
58699 | 2017-05-23 18:03 | 6.06 | 251.62 |  |  | 25.1874
58700 | 2017-05-23 18:03 | 6.06 | 251.54 |  |  | 25.1794
58701 | 2017-05-23 18:03 | 6.06 | 251.54 |  |  | 25.1794
58702 | 2017-05-23 18:04 | 6.06 | 251.54 |  |  | 25.1794
58703 | 2017-05-23 18:04 | 6.06 | 251.54 |  |  | 25.1794
58704 | 2017-05-23 18:04 | 6.06 | 251.54 |  |  | 25.1794
58705 | 2017-05-23 18:04 | 6.06 | 251.54 |  |  | 25.1794
58706 | 2017-05-23 18:04 | 6.06 | 251.54 |  |  | 25.1794
58707 | 2017-05-23 18:04 | 6.06 | 251.7 |  |  | 25.1954
58708 | 2017-05-23 18:05 | 6.06 | 251.62 |  |  | 25.1874
58709 | 2017-05-23 18:05 | 6.06 | 251.62 |  |  | 25.1874
58710 | 2017-05-23 18:05 | 6.06 | 251.54 |  |  | 25.1794
58711 | 2017-05-23 18:05 | 6.06 | 251.62 |  |  | 25.1874
58712 | 2017-05-23 18:05 | 6.06 | 251.62 |  |  | 25.1874
58713 | 2017-05-23 18:05 | 6.06 | 251.54 |  |  | 25.1794
58714 | 2017-05-23 18:05 | 6.06 | 251.54 |  |  | 25.1794
58715 | 2017-05-23 18:06 | 6.06 | 251.62 |  |  | 25.1874
58716 | 2017-05-23 18:06 | 6.06 | 251.54 |  |  | 25.1794
58717 | 2017-05-23 18:06 | 6.06 | 251.62 |  |  | 25.1874
58718 | 2017-05-23 18:06 | 6.06 | 251.62 |  |  | 25.1874
58719 | 2017-05-23 18:06 | 6.06 | 251.62 |  |  | 25.1874
58720 | 2017-05-23 18:07 | 6.06 | 251.62 |  |  | 25.1874
58721 | 2017-05-23 18:07 | 6.06 | 251.62 |  |  | 25.1874
58722 | 2017-05-23 18:07 | 6.06 | 251.62 |  |  | 25.1874
58723 | 2017-05-23 18:07 | 6.06 | 251.62 |  |  | 25.1874
58724 | 2017-05-23 18:07 | 6.06 | 251.7 |  |  | 25.1954
58725 | 2017-05-23 18:07 | 6.06 | 251.7 |  |  | 25.1954
58726 | 2017-05-23 18:07 | 6.06 | 251.62 |  |  | 25.1874
58727 | 2017-05-23 18:08 | 6.06 | 251.62 |  |  | 25.1874
58728 | 2017-05-23 18:08 | 6.06 | 251.62 |  |  | 25.1874
58729 | 2017-05-23 18:08 | 6.06 | 251.62 |  |  | 25.1874
58730 | 2017-05-23 18:08 | 6.06 | 251.54 |  |  | 25.1794
58731 | 2017-05-23 18:08 | 6.06 | 251.62 |  |  | 25.1874
58732 | 2017-05-23 18:09 | 6.06 | 251.54 |  |  | 25.1794
58733 | 2017-05-23 18:09 | 6.06 | 251.7 |  |  | 25.1954
58734 | 2017-05-23 18:09 | 6.06 | 251.7 |  |  | 25.1954
58735 | 2017-05-23 18:09 | 6.06 | 251.54 |  |  | 25.1794
58736 | 2017-05-23 18:09 | 6.06 | 251.62 |  |  | 25.1874
58737 | 2017-05-23 18:09 | 6.06 | 251.62 |  |  | 25.1874
58738 | 2017-05-23 18:09 | 6.06 | 251.62 |  |  | 25.1874
58739 | 2017-05-23 18:10 | 6.06 | 251.7 |  |  | 25.1954
58740 | 2017-05-23 18:10 | 6.06 | 251.62 |  |  | 25.1874
58741 | 2017-05-23 18:10 | 6.06 | 251.62 |  |  | 25.1874
58742 | 2017-05-23 18:10 | 6.06 | 251.62 |  |  | 25.1874
58743 | 2017-05-23 18:10 | 6.06 | 251.62 |  |  | 25.1874
58744 | 2017-05-23 18:11 | 6.06 | 251.54 |  |  | 25.1794
58745 | 2017-05-23 18:11 | 6.06 | 251.62 |  |  | 25.1874
58746 | 2017-05-23 18:11 | 6.06 | 251.54 |  |  | 25.1794
58747 | 2017-05-23 18:11 | 6.06 | 251.62 |  |  | 25.1874
58748 | 2017-05-23 18:11 | 6.06 | 251.62 |  |  | 25.1874
58749 | 2017-05-23 18:11 | 6.06 | 251.62 |  |  | 25.1874
58750 | 2017-05-23 18:11 | 6.06 | 251.62 |  |  | 25.1874
58751 | 2017-05-23 18:12 | 6.06 | 251.62 |  |  | 25.1874
58752 | 2017-05-23 18:12 | 6.06 | 251.62 |  |  | 25.1874
58753 | 2017-05-23 18:12 | 6.06 | 251.62 |  |  | 25.1874
58754 | 2017-05-23 18:12 | 6.06 | 251.62 |  |  | 25.1874
58755 | 2017-05-23 18:12 | 6.06 | 251.62 |  |  | 25.1874
58756 | 2017-05-23 18:13 | 6.06 | 251.62 |  |  | 25.1874
58757 | 2017-05-23 18:13 | 6.06 | 251.62 |  |  | 25.1874
58758 | 2017-05-23 18:13 | 6.06 | 251.62 |  |  | 25.1874
58759 | 2017-05-23 18:13 | 6.06 | 251.62 |  |  | 25.1874
58760 | 2017-05-23 18:13 | 6.06 | 251.62 |  |  | 25.1874
58761 | 2017-05-23 18:13 | 6.06 | 251.62 |  |  | 25.1874
58762 | 2017-05-23 18:14 | 6.06 | 251.62 |  |  | 25.1874
58763 | 2017-05-23 18:14 | 6.06 | 251.62 |  |  | 25.1874
58764 | 2017-05-23 18:14 | 6.06 | 251.54 |  |  | 25.1794
58765 | 2017-05-23 18:14 | 6.06 | 251.62 |  |  | 25.1874
58766 | 2017-05-23 18:14 | 6.06 | 251.62 |  |  | 25.1874
58767 | 2017-05-23 18:14 | 6.06 | 251.62 |  |  | 25.1874
58768 | 2017-05-23 18:14 | 6.06 | 251.7 |  |  | 25.1954
58769 | 2017-05-23 18:15 | 6.06 | 251.54 |  |  | 25.1794
58770 | 2017-05-23 18:15 | 6.06 | 251.62 |  |  | 25.1874
58771 | 2017-05-23 18:15 | 6.06 | 251.62 |  |  | 25.1874
58772 | 2017-05-23 18:15 | 6.02 | 251.63 |  |  | 25.1884
58773 | 2017-05-23 18:15 | 6.02 | 251.63 |  |  | 25.1884
58774 | 2017-05-23 18:16 | 6.02 | 251.63 |  |  | 25.1884
58775 | 2017-05-23 18:16 | 6.02 | 251.63 |  |  | 25.1884
58776 | 2017-05-23 18:16 | 6.02 | 251.63 |  |  | 25.1884
58777 | 2017-05-23 18:16 | 6.02 | 251.63 |  |  | 25.1884
58778 | 2017-05-23 18:16 | 6.02 | 251.63 |  |  | 25.1884
58779 | 2017-05-23 18:16 | 6.02 | 251.54 |  |  | 25.1794
58780 | 2017-05-23 18:16 | 6.02 | 251.63 |  |  | 25.1884
58781 | 2017-05-23 18:17 | 6.02 | 251.71 |  |  | 25.1964
58782 | 2017-05-23 18:17 | 6.02 | 251.63 |  |  | 25.1884
58783 | 2017-05-23 18:17 | 6.02 | 251.63 |  |  | 25.1884
58784 | 2017-05-23 18:17 | 6.02 | 251.63 |  |  | 25.1884
58785 | 2017-05-23 18:17 | 6.02 | 251.63 |  |  | 25.1884
58786 | 2017-05-23 18:18 | 6.02 | 251.63 |  |  | 25.1884
58787 | 2017-05-23 18:18 | 6.02 | 251.63 |  |  | 25.1884
58788 | 2017-05-23 18:18 | 6.02 | 251.71 |  |  | 25.1964
58789 | 2017-05-23 18:18 | 6.02 | 251.63 |  |  | 25.1884
58790 | 2017-05-23 18:18 | 6.02 | 251.71 |  |  | 25.1964
58791 | 2017-05-23 18:18 | 6.02 | 251.63 |  |  | 25.1884
58792 | 2017-05-23 18:18 | 6.02 | 251.63 |  |  | 25.1884
58793 | 2017-05-23 18:19 | 6.02 | 251.63 |  |  | 25.1884
58794 | 2017-05-23 18:19 | 6.02 | 251.63 |  |  | 25.1884
58795 | 2017-05-23 18:19 | 6.02 | 251.71 |  |  | 25.1964
58796 | 2017-05-23 18:19 | 6.02 | 251.71 |  |  | 25.1964
58797 | 2017-05-23 18:19 | 6.02 | 251.71 |  |  | 25.1964
58798 | 2017-05-23 18:20 | 6.02 | 251.71 |  |  | 25.1964
58799 | 2017-05-23 18:20 | 6.02 | 251.63 |  |  | 25.1884
58800 | 2017-05-23 18:20 | 6.02 | 251.63 |  |  | 25.1884
58801 | 2017-05-23 18:20 | 6.02 | 251.63 |  |  | 25.1884
58802 | 2017-05-23 18:20 | 6.02 | 251.63 |  |  | 25.1884
58803 | 2017-05-23 18:20 | 6.02 | 251.63 |  |  | 25.1884
58804 | 2017-05-23 18:20 | 6.02 | 251.63 |  |  | 25.1884
58805 | 2017-05-23 18:21 | 6.02 | 251.63 |  |  | 25.1884
58806 | 2017-05-23 18:21 | 6.02 | 251.71 |  |  | 25.1964
58807 | 2017-05-23 18:21 | 5.98 | 251.63 |  |  | 25.1884
58808 | 2017-05-23 18:21 | 5.98 | 251.63 |  |  | 25.1884
58809 | 2017-05-23 18:21 | 5.98 | 251.63 |  |  | 25.1884
58810 | 2017-05-23 18:22 | 5.98 | 251.63 |  |  | 25.1884
58811 | 2017-05-23 18:22 | 5.98 | 251.71 |  |  | 25.1964
58812 | 2017-05-23 18:22 | 5.98 | 251.63 |  |  | 25.1884
58813 | 2017-05-23 18:22 | 5.98 | 251.63 |  |  | 25.1884
58814 | 2017-05-23 18:22 | 5.98 | 251.71 |  |  | 25.1964
58815 | 2017-05-23 18:22 | 5.98 | 251.63 |  |  | 25.1884
58816 | 2017-05-23 18:22 | 5.98 | 251.55 |  |  | 25.1804
58817 | 2017-05-23 18:23 | 5.98 | 251.63 |  |  | 25.1884
58818 | 2017-05-23 18:23 | 5.98 | 251.71 |  |  | 25.1964
58819 | 2017-05-23 18:23 | 5.98 | 251.63 |  |  | 25.1884
58820 | 2017-05-23 18:23 | 5.98 | 251.63 |  |  | 25.1884
58821 | 2017-05-23 18:23 | 5.98 | 251.63 |  |  | 25.1884
58822 | 2017-05-23 18:24 | 5.98 | 251.63 |  |  | 25.1884
58823 | 2017-05-23 18:24 | 5.98 | 251.63 |  |  | 25.1884
58824 | 2017-05-23 18:24 | 5.98 | 251.63 |  |  | 25.1884
58825 | 2017-05-23 18:24 | 5.98 | 251.71 |  |  | 25.1964
58826 | 2017-05-23 18:24 | 5.98 | 251.63 |  |  | 25.1884
58827 | 2017-05-23 18:24 | 5.98 | 251.63 |  |  | 25.1884
58828 | 2017-05-23 18:25 | 5.98 | 251.63 |  |  | 25.1884
58829 | 2017-05-23 18:25 | 5.98 | 251.63 |  |  | 25.1884
58830 | 2017-05-23 18:25 | 5.98 | 251.63 |  |  | 25.1884
58831 | 2017-05-23 18:25 | 5.98 | 251.63 |  |  | 25.1884
58832 | 2017-05-23 18:25 | 5.98 | 251.63 |  |  | 25.1884
58833 | 2017-05-23 18:25 | 5.98 | 251.63 |  |  | 25.1884
58834 | 2017-05-23 18:25 | 5.98 | 251.63 |  |  | 25.1884
58835 | 2017-05-23 18:26 | 5.98 | 251.63 |  |  | 25.1884
58836 | 2017-05-23 18:26 | 5.98 | 251.63 |  |  | 25.1884
58837 | 2017-05-23 18:26 | 5.98 | 251.63 |  |  | 25.1884
58838 | 2017-05-23 18:26 | 5.98 | 251.63 |  |  | 25.1884
58839 | 2017-05-23 18:26 | 5.95 | 251.63 |  |  | 25.1884
58840 | 2017-05-23 18:27 | 5.98 | 251.63 |  |  | 25.1884
58841 | 2017-05-23 18:27 | 5.95 | 251.63 |  |  | 25.1884
58842 | 2017-05-23 18:27 | 5.95 | 251.63 |  |  | 25.1884
58843 | 2017-05-23 18:27 | 5.95 | 251.55 |  |  | 25.1804
58844 | 2017-05-23 18:27 | 5.95 | 251.55 |  |  | 25.1804
58845 | 2017-05-23 18:27 | 5.95 | 251.63 |  |  | 25.1884
58846 | 2017-05-23 18:27 | 5.95 | 251.63 |  |  | 25.1884
58847 | 2017-05-23 18:28 | 5.95 | 251.63 |  |  | 25.1884
58848 | 2017-05-23 18:28 | 5.95 | 251.63 |  |  | 25.1884
58849 | 2017-05-23 18:28 | 5.95 | 251.63 |  |  | 25.1884
58850 | 2017-05-23 18:28 | 5.95 | 251.55 |  |  | 25.1804
58851 | 2017-05-23 18:28 | 5.95 | 251.55 |  |  | 25.1804
58852 | 2017-05-23 18:29 | 5.95 | 251.63 |  |  | 25.1884
58853 | 2017-05-23 18:29 | 5.95 | 251.55 |  |  | 25.1804
58854 | 2017-05-23 18:29 | 5.95 | 251.63 |  |  | 25.1884
58855 | 2017-05-23 18:29 | 5.95 | 251.55 |  |  | 25.1804
58856 | 2017-05-23 18:29 | 5.95 | 251.55 |  |  | 25.1804
58857 | 2017-05-23 18:29 | 5.95 | 251.63 |  |  | 25.1884
58858 | 2017-05-23 18:29 | 5.95 | 251.55 |  |  | 25.1804
58859 | 2017-05-23 18:30 | 5.95 | 251.55 |  |  | 25.1804
58860 | 2017-05-23 18:30 | 5.95 | 251.63 |  |  | 25.1884
58861 | 2017-05-23 18:30 | 5.95 | 251.55 |  |  | 25.1804
58862 | 2017-05-23 18:30 | 5.95 | 251.63 |  |  | 25.1884
58863 | 2017-05-23 18:30 | 5.95 | 251.55 |  |  | 25.1804
58864 | 2017-05-23 18:31 | 5.95 | 251.55 |  |  | 25.1804
58865 | 2017-05-23 18:31 | 5.91 | 251.55 |  |  | 25.1804
58866 | 2017-05-23 18:31 | 5.91 | 251.47 |  |  | 25.1724
58867 | 2017-05-23 18:31 | 5.91 | 251.55 |  |  | 25.1804
58868 | 2017-05-23 18:31 | 5.91 | 251.55 |  |  | 25.1804
58869 | 2017-05-23 18:31 | 5.91 | 251.55 |  |  | 25.1804
58870 | 2017-05-23 18:32 | 5.91 | 251.55 |  |  | 25.1804
58871 | 2017-05-23 18:32 | 5.91 | 251.55 |  |  | 25.1804
58872 | 2017-05-23 18:32 | 5.91 | 251.55 |  |  | 25.1804
58873 | 2017-05-23 18:32 | 5.91 | 251.55 |  |  | 25.1804
58874 | 2017-05-23 18:32 | 5.91 | 251.63 |  |  | 25.1884
58875 | 2017-05-23 18:32 | 5.91 | 251.63 |  |  | 25.1884
58876 | 2017-05-23 18:32 | 5.91 | 251.63 |  |  | 25.1884
58877 | 2017-05-23 18:33 | 5.91 | 251.55 |  |  | 25.1804
58878 | 2017-05-23 18:33 | 5.91 | 251.55 |  |  | 25.1804
58879 | 2017-05-23 18:33 | 5.91 | 251.63 |  |  | 25.1884
58880 | 2017-05-23 18:33 | 5.91 | 251.55 |  |  | 25.1804
58881 | 2017-05-23 18:33 | 5.91 | 251.55 |  |  | 25.1804
58882 | 2017-05-23 18:34 | 5.91 | 251.55 |  |  | 25.1804
58883 | 2017-05-23 18:34 | 5.91 | 251.55 |  |  | 25.1804
58884 | 2017-05-23 18:34 | 5.91 | 251.55 |  |  | 25.1804
58885 | 2017-05-23 18:34 | 5.91 | 251.55 |  |  | 25.1804
58886 | 2017-05-23 18:34 | 5.91 | 251.55 |  |  | 25.1804
58887 | 2017-05-23 18:34 | 5.91 | 251.55 |  |  | 25.1804
58888 | 2017-05-23 18:34 | 5.91 | 251.55 |  |  | 25.1804
58889 | 2017-05-23 18:35 | 5.91 | 251.47 |  |  | 25.1724
58890 | 2017-05-23 18:35 | 5.91 | 251.55 |  |  | 25.1804
58891 | 2017-05-23 18:35 | 5.88 | 251.47 |  |  | 25.1724
58892 | 2017-05-23 18:35 | 5.88 | 251.55 |  |  | 25.1804
58893 | 2017-05-23 18:35 | 5.88 | 251.47 |  |  | 25.1724
58894 | 2017-05-23 18:36 | 5.88 | 251.47 |  |  | 25.1724
58895 | 2017-05-23 18:36 | 5.88 | 251.55 |  |  | 25.1804
58896 | 2017-05-23 18:36 | 5.88 | 251.55 |  |  | 25.1804
58897 | 2017-05-23 18:36 | 5.88 | 251.47 |  |  | 25.1724
58898 | 2017-05-23 18:36 | 5.88 | 251.55 |  |  | 25.1804
58899 | 2017-05-23 18:36 | 5.88 | 251.55 |  |  | 25.1804
58900 | 2017-05-23 18:36 | 5.88 | 251.55 |  |  | 25.1804
58901 | 2017-05-23 18:37 | 5.88 | 251.47 |  |  | 25.1724
58902 | 2017-05-23 18:37 | 5.88 | 251.47 |  |  | 25.1724
58903 | 2017-05-23 18:37 | 5.88 | 251.47 |  |  | 25.1724
58904 | 2017-05-23 18:37 | 5.88 | 251.47 |  |  | 25.1724
58905 | 2017-05-23 18:37 | 5.88 | 251.47 |  |  | 25.1724
58906 | 2017-05-23 18:38 | 5.88 | 251.47 |  |  | 25.1724
58907 | 2017-05-23 18:38 | 5.88 | 251.55 |  |  | 25.1804
58908 | 2017-05-23 18:38 | 5.88 | 251.47 |  |  | 25.1724
58909 | 2017-05-23 18:38 | 5.88 | 251.47 |  |  | 25.1724
58910 | 2017-05-23 18:38 | 5.88 | 251.55 |  |  | 25.1804
58911 | 2017-05-23 18:38 | 5.88 | 251.47 |  |  | 25.1724
58912 | 2017-05-23 18:38 | 5.88 | 251.39 |  |  | 25.1644
58913 | 2017-05-23 18:39 | 5.88 | 251.47 |  |  | 25.1724
58914 | 2017-05-23 18:39 | 5.88 | 251.55 |  |  | 25.1804
58915 | 2017-05-23 18:39 | 5.84 | 251.47 |  |  | 25.1724
58916 | 2017-05-23 18:39 | 5.84 | 251.55 |  |  | 25.1804
58917 | 2017-05-23 18:39 | 5.84 | 251.47 |  |  | 25.1724
58918 | 2017-05-23 18:40 | 5.84 | 251.47 |  |  | 25.1724
58919 | 2017-05-23 18:40 | 5.84 | 251.47 |  |  | 25.1724
58920 | 2017-05-23 18:40 | 5.84 | 251.47 |  |  | 25.1724
58921 | 2017-05-23 18:40 | 5.84 | 251.47 |  |  | 25.1724
58922 | 2017-05-23 18:40 | 5.84 | 251.47 |  |  | 25.1724
58923 | 2017-05-23 18:40 | 5.84 | 251.47 |  |  | 25.1724
58924 | 2017-05-23 18:40 | 5.84 | 251.47 |  |  | 25.1724
58925 | 2017-05-23 18:41 | 5.84 | 251.39 |  |  | 25.1644
58926 | 2017-05-23 18:41 | 5.84 | 251.47 |  |  | 25.1724
58927 | 2017-05-23 18:41 | 5.84 | 251.47 |  |  | 25.1724
58928 | 2017-05-23 18:41 | 5.84 | 251.47 |  |  | 25.1724
58929 | 2017-05-23 18:41 | 5.84 | 251.47 |  |  | 25.1724
58930 | 2017-05-23 18:41 | 5.84 | 251.47 |  |  | 25.1724
58931 | 2017-05-23 18:42 | 5.84 | 251.47 |  |  | 25.1724
58932 | 2017-05-23 18:42 | 5.84 | 251.39 |  |  | 25.1644
58933 | 2017-05-23 18:42 | 5.84 | 251.55 |  |  | 25.1804
58934 | 2017-05-23 18:42 | 5.84 | 251.39 |  |  | 25.1644
58935 | 2017-05-23 18:42 | 5.84 | 251.47 |  |  | 25.1724
58936 | 2017-05-23 18:43 | 5.84 | 251.47 |  |  | 25.1724
58937 | 2017-05-23 18:43 | 5.84 | 251.47 |  |  | 25.1724
58938 | 2017-05-23 18:43 | 5.84 | 251.39 |  |  | 25.1644
58939 | 2017-05-23 18:43 | 5.84 | 251.47 |  |  | 25.1724
58940 | 2017-05-23 18:43 | 5.81 | 251.47 |  |  | 25.1724
58941 | 2017-05-23 18:43 | 5.81 | 251.47 |  |  | 25.1724
58942 | 2017-05-23 18:43 | 5.81 | 251.47 |  |  | 25.1724
58943 | 2017-05-23 18:44 | 5.81 | 251.47 |  |  | 25.1724
58944 | 2017-05-23 18:44 | 5.81 | 251.39 |  |  | 25.1644
58945 | 2017-05-23 18:44 | 5.81 | 251.47 |  |  | 25.1724
58946 | 2017-05-23 18:44 | 5.81 | 251.47 |  |  | 25.1724
58947 | 2017-05-23 18:44 | 5.81 | 251.47 |  |  | 25.1724
58948 | 2017-05-23 18:45 | 5.81 | 251.47 |  |  | 25.1724
58949 | 2017-05-23 18:45 | 5.81 | 251.47 |  |  | 25.1724
58950 | 2017-05-23 18:45 | 5.81 | 251.39 |  |  | 25.1644
58951 | 2017-05-23 18:45 | 5.81 | 251.39 |  |  | 25.1644
58952 | 2017-05-23 18:45 | 5.81 | 251.47 |  |  | 25.1724
58953 | 2017-05-23 18:45 | 5.81 | 251.31 |  |  | 25.1564
58954 | 2017-05-23 18:45 | 5.81 | 251.39 |  |  | 25.1644
58955 | 2017-05-23 18:46 | 5.81 | 251.39 |  |  | 25.1644
58956 | 2017-05-23 18:46 | 5.81 | 251.31 |  |  | 25.1564
58957 | 2017-05-23 18:46 | 5.81 | 251.39 |  |  | 25.1644
58958 | 2017-05-23 18:46 | 5.81 | 251.39 |  |  | 25.1644
58959 | 2017-05-23 18:46 | 5.81 | 251.39 |  |  | 25.1644
58960 | 2017-05-23 18:47 | 5.81 | 251.39 |  |  | 25.1644
58961 | 2017-05-23 18:47 | 5.81 | 251.47 |  |  | 25.1724
58962 | 2017-05-23 18:47 | 5.77 | 251.4 |  |  | 25.1654
58963 | 2017-05-23 18:47 | 5.77 | 251.31 |  |  | 25.1564
58964 | 2017-05-23 18:47 | 5.77 | 251.31 |  |  | 25.1564
58965 | 2017-05-23 18:47 | 5.77 | 251.31 |  |  | 25.1564
58966 | 2017-05-23 18:47 | 5.77 | 251.4 |  |  | 25.1654
58967 | 2017-05-23 18:48 | 5.77 | 251.4 |  |  | 25.1654
58968 | 2017-05-23 18:48 | 5.77 | 251.4 |  |  | 25.1654
58969 | 2017-05-23 18:48 | 5.77 | 251.4 |  |  | 25.1654
58970 | 2017-05-23 18:48 | 5.77 | 251.4 |  |  | 25.1654
58971 | 2017-05-23 18:48 | 5.77 | 251.4 |  |  | 25.1654
58972 | 2017-05-23 18:49 | 5.77 | 251.4 |  |  | 25.1654
58973 | 2017-05-23 18:49 | 5.77 | 251.31 |  |  | 25.1564
58974 | 2017-05-23 18:49 | 5.77 | 251.4 |  |  | 25.1654
58975 | 2017-05-23 18:49 | 5.77 | 251.4 |  |  | 25.1654
58976 | 2017-05-23 18:49 | 5.77 | 251.4 |  |  | 25.1654
58977 | 2017-05-23 18:49 | 5.77 | 251.4 |  |  | 25.1654
58978 | 2017-05-23 18:50 | 5.77 | 251.4 |  |  | 25.1654
58979 | 2017-05-23 18:50 | 5.77 | 251.4 |  |  | 25.1654
58980 | 2017-05-23 18:50 | 5.77 | 251.4 |  |  | 25.1654
58981 | 2017-05-23 18:50 | 5.77 | 251.4 |  |  | 25.1654
58982 | 2017-05-23 18:50 | 5.77 | 251.4 |  |  | 25.1654
58983 | 2017-05-23 18:50 | 5.77 | 251.4 |  |  | 25.1654
58984 | 2017-05-23 18:50 | 5.77 | 251.4 |  |  | 25.1654
58985 | 2017-05-23 18:51 | 5.77 | 251.31 |  |  | 25.1564
58986 | 2017-05-23 18:51 | 5.77 | 251.4 |  |  | 25.1654
58987 | 2017-05-23 18:51 | 5.77 | 251.4 |  |  | 25.1654
58988 | 2017-05-23 18:51 | 5.77 | 251.31 |  |  | 25.1564
58989 | 2017-05-23 18:51 | 5.73 | 251.32 |  |  | 25.1574
58990 | 2017-05-23 18:52 | 5.73 | 251.23 |  |  | 25.1484
58991 | 2017-05-23 18:52 | 5.73 | 251.32 |  |  | 25.1574
58992 | 2017-05-23 18:52 | 5.73 | 251.4 |  |  | 25.1654
58993 | 2017-05-23 18:52 | 5.73 | 251.32 |  |  | 25.1574
58994 | 2017-05-23 18:52 | 5.73 | 251.32 |  |  | 25.1574
58995 | 2017-05-23 18:52 | 5.73 | 251.32 |  |  | 25.1574
58996 | 2017-05-23 18:52 | 5.73 | 251.32 |  |  | 25.1574
58997 | 2017-05-23 18:53 | 5.73 | 251.32 |  |  | 25.1574
58998 | 2017-05-23 18:53 | 5.73 | 251.32 |  |  | 25.1574
58999 | 2017-05-23 18:53 | 5.73 | 251.32 |  |  | 25.1574
59000 | 2017-05-23 18:53 | 5.73 | 251.32 |  |  | 25.1574
59001 | 2017-05-23 18:53 | 5.73 | 251.32 |  |  | 25.1574
59002 | 2017-05-23 18:54 | 5.73 | 251.32 |  |  | 25.1574
59003 | 2017-05-23 18:54 | 5.73 | 251.32 |  |  | 25.1574
59004 | 2017-05-23 18:54 | 5.73 | 251.32 |  |  | 25.1574
59005 | 2017-05-23 18:54 | 5.73 | 251.23 |  |  | 25.1484
59006 | 2017-05-23 18:54 | 5.73 | 251.32 |  |  | 25.1574
59007 | 2017-05-23 18:54 | 5.73 | 251.23 |  |  | 25.1484
59008 | 2017-05-23 18:54 | 5.73 | 251.32 |  |  | 25.1574
59009 | 2017-05-23 18:55 | 5.73 | 251.32 |  |  | 25.1574
59010 | 2017-05-23 18:55 | 5.73 | 251.32 |  |  | 25.1574
59011 | 2017-05-23 18:55 | 5.73 | 251.32 |  |  | 25.1574
59012 | 2017-05-23 18:55 | 5.73 | 251.32 |  |  | 25.1574
59013 | 2017-05-23 18:55 | 5.73 | 251.32 |  |  | 25.1574
59014 | 2017-05-23 18:56 | 5.73 | 251.32 |  |  | 25.1574
59015 | 2017-05-23 18:56 | 5.73 | 251.23 |  |  | 25.1484
59016 | 2017-05-23 18:56 | 5.73 | 251.32 |  |  | 25.1574
59017 | 2017-05-23 18:56 | 5.7 | 251.24 |  |  | 25.1494
59018 | 2017-05-23 18:56 | 5.73 | 251.23 |  |  | 25.1484
59019 | 2017-05-23 18:56 | 5.7 | 251.24 |  |  | 25.1494
59020 | 2017-05-23 18:56 | 5.7 | 251.24 |  |  | 25.1494
59021 | 2017-05-23 18:57 | 5.7 | 251.32 |  |  | 25.1574
59022 | 2017-05-23 18:57 | 5.7 | 251.24 |  |  | 25.1494
59023 | 2017-05-23 18:57 | 5.7 | 251.24 |  |  | 25.1494
59024 | 2017-05-23 18:57 | 5.7 | 251.24 |  |  | 25.1494
59025 | 2017-05-23 18:57 | 5.7 | 251.24 |  |  | 25.1494
59026 | 2017-05-23 18:58 | 5.7 | 251.24 |  |  | 25.1494
59027 | 2017-05-23 18:58 | 5.7 | 251.16 |  |  | 25.1414
59028 | 2017-05-23 18:58 | 5.7 | 251.24 |  |  | 25.1494
59029 | 2017-05-23 18:58 | 5.7 | 251.32 |  |  | 25.1574
59030 | 2017-05-23 18:58 | 5.7 | 251.24 |  |  | 25.1494
59031 | 2017-05-23 18:58 | 5.7 | 251.32 |  |  | 25.1574
59032 | 2017-05-23 18:58 | 5.7 | 251.24 |  |  | 25.1494
59033 | 2017-05-23 18:59 | 5.7 | 251.16 |  |  | 25.1414
59034 | 2017-05-23 18:59 | 5.7 | 251.32 |  |  | 25.1574
59035 | 2017-05-23 18:59 | 5.7 | 251.32 |  |  | 25.1574
59036 | 2017-05-23 18:59 | 5.7 | 251.24 |  |  | 25.1494
59037 | 2017-05-23 18:59 | 5.7 | 251.32 |  |  | 25.1574
59038 | 2017-05-23 18:59 | 5.7 | 251.16 |  |  | 25.1414
59039 | 2017-05-23 19:00 | 5.7 | 251.24 |  |  | 25.1494
59040 | 2017-05-23 19:00 | 5.7 | 251.24 |  |  | 25.1494
59041 | 2017-05-23 19:00 | 5.7 | 251.24 |  |  | 25.1494
59042 | 2017-05-23 19:00 | 5.7 | 251.24 |  |  | 25.1494
59043 | 2017-05-23 19:00 | 5.7 | 251.24 |  |  | 25.1494
59044 | 2017-05-23 19:01 | 5.7 | 251.24 |  |  | 25.1494
59045 | 2017-05-23 19:01 | 5.7 | 251.24 |  |  | 25.1494
59046 | 2017-05-23 19:01 | 5.7 | 251.24 |  |  | 25.1494
59047 | 2017-05-23 19:01 | 5.7 | 251.24 |  |  | 25.1494
59048 | 2017-05-23 19:01 | 5.7 | 251.24 |  |  | 25.1494
59049 | 2017-05-23 19:01 | 5.7 | 251.24 |  |  | 25.1494
59050 | 2017-05-23 19:01 | 5.7 | 251.24 |  |  | 25.1494
59051 | 2017-05-23 19:02 | 5.7 | 251.16 |  |  | 25.1414
59052 | 2017-05-23 19:02 | 5.66 | 251.24 |  |  | 25.1494
59053 | 2017-05-23 19:02 | 5.7 | 251.16 |  |  | 25.1414
59054 | 2017-05-23 19:02 | 5.66 | 251.24 |  |  | 25.1494
59055 | 2017-05-23 19:02 | 5.66 | 251.16 |  |  | 25.1414
59056 | 2017-05-23 19:03 | 5.66 | 251.24 |  |  | 25.1494
59057 | 2017-05-23 19:03 | 5.66 | 251.16 |  |  | 25.1414
59058 | 2017-05-23 19:03 | 5.66 | 251.24 |  |  | 25.1494
59059 | 2017-05-23 19:03 | 5.66 | 251.24 |  |  | 25.1494
59060 | 2017-05-23 19:03 | 5.66 | 251.24 |  |  | 25.1494
59061 | 2017-05-23 19:03 | 5.66 | 251.16 |  |  | 25.1414
59062 | 2017-05-23 19:03 | 5.66 | 251.24 |  |  | 25.1494
59063 | 2017-05-23 19:04 | 5.66 | 251.16 |  |  | 25.1414
59064 | 2017-05-23 19:04 | 5.66 | 251.16 |  |  | 25.1414
59065 | 2017-05-23 19:04 | 5.66 | 251.24 |  |  | 25.1494
59066 | 2017-05-23 19:04 | 5.66 | 251.16 |  |  | 25.1414
59067 | 2017-05-23 19:04 | 5.66 | 251.24 |  |  | 25.1494
59068 | 2017-05-23 19:05 | 5.66 | 251.16 |  |  | 25.1414
59069 | 2017-05-23 19:05 | 5.66 | 251.16 |  |  | 25.1414
59070 | 2017-05-23 19:05 | 5.66 | 251.16 |  |  | 25.1414
59071 | 2017-05-23 19:05 | 5.66 | 251.16 |  |  | 25.1414
59072 | 2017-05-23 19:05 | 5.66 | 251.16 |  |  | 25.1414
59073 | 2017-05-23 19:05 | 5.66 | 251.16 |  |  | 25.1414
59074 | 2017-05-23 19:05 | 5.66 | 251.08 |  |  | 25.1334
59075 | 2017-05-23 19:06 | 5.66 | 251.08 |  |  | 25.1334
59076 | 2017-05-23 19:06 | 5.66 | 251.08 |  |  | 25.1334
59077 | 2017-05-23 19:06 | 5.63 | 251.08 |  |  | 25.1334
59078 | 2017-05-23 19:06 | 5.63 | 251.08 |  |  | 25.1334
59079 | 2017-05-23 19:06 | 5.63 | 251.16 |  |  | 25.1414
59080 | 2017-05-23 19:07 | 5.63 | 251.08 |  |  | 25.1334
59081 | 2017-05-23 19:07 | 5.63 | 251.16 |  |  | 25.1414
59082 | 2017-05-23 19:07 | 5.63 | 251.16 |  |  | 25.1414
59083 | 2017-05-23 19:07 | 5.63 | 251.16 |  |  | 25.1414
59084 | 2017-05-23 19:07 | 5.63 | 251.16 |  |  | 25.1414
59085 | 2017-05-23 19:07 | 5.63 | 251.08 |  |  | 25.1334
59086 | 2017-05-23 19:08 | 5.63 | 251.08 |  |  | 25.1334
59087 | 2017-05-23 19:08 | 5.63 | 251.16 |  |  | 25.1414
59088 | 2017-05-23 19:08 | 5.63 | 251.16 |  |  | 25.1414
59089 | 2017-05-23 19:08 | 5.63 | 251.08 |  |  | 25.1334
59090 | 2017-05-23 19:08 | 5.63 | 251.08 |  |  | 25.1334
59091 | 2017-05-23 19:08 | 5.63 | 251.08 |  |  | 25.1334
59092 | 2017-05-23 19:09 | 5.63 | 251.08 |  |  | 25.1334
59093 | 2017-05-23 19:09 | 5.63 | 251.08 |  |  | 25.1334
59094 | 2017-05-23 19:09 | 5.63 | 251.16 |  |  | 25.1414
59095 | 2017-05-23 19:09 | 5.63 | 251.08 |  |  | 25.1334
59096 | 2017-05-23 19:09 | 5.63 | 251.08 |  |  | 25.1334
59097 | 2017-05-23 19:09 | 5.63 | 251.16 |  |  | 25.1414
59098 | 2017-05-23 19:10 | 5.63 | 251.08 |  |  | 25.1334
59099 | 2017-05-23 19:10 | 5.63 | 251.16 |  |  | 25.1414
59100 | 2017-05-23 19:10 | 5.63 | 251.08 |  |  | 25.1334
59101 | 2017-05-23 19:10 | 5.63 | 251.08 |  |  | 25.1334
59102 | 2017-05-23 19:10 | 5.63 | 251.08 |  |  | 25.1334
59103 | 2017-05-23 19:10 | 5.63 | 251.16 |  |  | 25.1414
59104 | 2017-05-23 19:10 | 5.63 | 251.16 |  |  | 25.1414
59105 | 2017-05-23 19:11 | 5.63 | 251.08 |  |  | 25.1334
59106 | 2017-05-23 19:11 | 5.63 | 251 |  |  | 25.1254
59107 | 2017-05-23 19:11 | 5.63 | 251.08 |  |  | 25.1334
59108 | 2017-05-23 19:11 | 5.63 | 251 |  |  | 25.1254
59109 | 2017-05-23 19:11 | 5.63 | 251.08 |  |  | 25.1334
59110 | 2017-05-23 19:12 | 5.59 | 251.08 |  |  | 25.1334
59111 | 2017-05-23 19:12 | 5.59 | 251.08 |  |  | 25.1334
59112 | 2017-05-23 19:12 | 5.59 | 251.08 |  |  | 25.1334
59113 | 2017-05-23 19:12 | 5.59 | 251.08 |  |  | 25.1334
59114 | 2017-05-23 19:12 | 5.59 | 251.08 |  |  | 25.1334
59115 | 2017-05-23 19:12 | 5.59 | 251.08 |  |  | 25.1334
59116 | 2017-05-23 19:12 | 5.59 | 251.08 |  |  | 25.1334
59117 | 2017-05-23 19:13 | 5.59 | 251.08 |  |  | 25.1334
59118 | 2017-05-23 19:13 | 5.59 | 251.08 |  |  | 25.1334
59119 | 2017-05-23 19:13 | 5.59 | 251.08 |  |  | 25.1334
59120 | 2017-05-23 19:13 | 5.59 | 251.08 |  |  | 25.1334
59121 | 2017-05-23 19:13 | 5.59 | 251 |  |  | 25.1254
59122 | 2017-05-23 19:14 | 5.59 | 251 |  |  | 25.1254
59123 | 2017-05-23 19:14 | 5.59 | 251.08 |  |  | 25.1334
59124 | 2017-05-23 19:14 | 5.59 | 251.08 |  |  | 25.1334
59125 | 2017-05-23 19:14 | 5.59 | 251.08 |  |  | 25.1334
59126 | 2017-05-23 19:14 | 5.59 | 251.08 |  |  | 25.1334
59127 | 2017-05-23 19:14 | 5.59 | 251.08 |  |  | 25.1334
59128 | 2017-05-23 19:14 | 5.59 | 251 |  |  | 25.1254
59129 | 2017-05-23 19:15 | 5.59 | 251 |  |  | 25.1254
59130 | 2017-05-23 19:15 | 5.59 | 251 |  |  | 25.1254
59131 | 2017-05-23 19:15 | 5.59 | 251 |  |  | 25.1254
59132 | 2017-05-23 19:15 | 5.59 | 251 |  |  | 25.1254
59133 | 2017-05-23 19:15 | 5.59 | 251.08 |  |  | 25.1334
59134 | 2017-05-23 19:16 | 5.59 | 251.08 |  |  | 25.1334
59135 | 2017-05-23 19:16 | 5.59 | 251 |  |  | 25.1254
59136 | 2017-05-23 19:16 | 5.59 | 251.08 |  |  | 25.1334
59137 | 2017-05-23 19:16 | 5.59 | 251 |  |  | 25.1254
59138 | 2017-05-23 19:16 | 5.59 | 251 |  |  | 25.1254
59139 | 2017-05-23 19:16 | 5.59 | 251 |  |  | 25.1254
59140 | 2017-05-23 19:16 | 5.59 | 251.08 |  |  | 25.1334
59141 | 2017-05-23 19:17 | 5.59 | 251 |  |  | 25.1254
59142 | 2017-05-23 19:17 | 5.56 | 251 |  |  | 25.1254
59143 | 2017-05-23 19:17 | 5.56 | 251 |  |  | 25.1254
59144 | 2017-05-23 19:17 | 5.56 | 251 |  |  | 25.1254
59145 | 2017-05-23 19:17 | 5.56 | 251 |  |  | 25.1254
59146 | 2017-05-23 19:17 | 5.56 | 251 |  |  | 25.1254
59147 | 2017-05-23 19:18 | 5.56 | 251 |  |  | 25.1254
59148 | 2017-05-23 19:18 | 5.56 | 251 |  |  | 25.1254
59149 | 2017-05-23 19:18 | 5.56 | 251 |  |  | 25.1254
59150 | 2017-05-23 19:18 | 5.56 | 251 |  |  | 25.1254
59151 | 2017-05-23 19:18 | 5.56 | 251 |  |  | 25.1254
59152 | 2017-05-23 19:19 | 5.56 | 250.92 |  |  | 25.1174
59153 | 2017-05-23 19:19 | 5.56 | 251 |  |  | 25.1254
59154 | 2017-05-23 19:19 | 5.56 | 251 |  |  | 25.1254
59155 | 2017-05-23 19:19 | 5.56 | 251 |  |  | 25.1254
59156 | 2017-05-23 19:19 | 5.56 | 250.92 |  |  | 25.1174
59157 | 2017-05-23 19:19 | 5.56 | 251 |  |  | 25.1254
59158 | 2017-05-23 19:19 | 5.56 | 250.92 |  |  | 25.1174
59159 | 2017-05-23 19:20 | 5.56 | 251 |  |  | 25.1254
59160 | 2017-05-23 19:20 | 5.56 | 251 |  |  | 25.1254
59161 | 2017-05-23 19:20 | 5.56 | 251 |  |  | 25.1254
59162 | 2017-05-23 19:20 | 5.56 | 251 |  |  | 25.1254
59163 | 2017-05-23 19:20 | 5.56 | 251 |  |  | 25.1254
59164 | 2017-05-23 19:21 | 5.56 | 251 |  |  | 25.1254
59165 | 2017-05-23 19:21 | 5.56 | 250.92 |  |  | 25.1174
59166 | 2017-05-23 19:21 | 5.56 | 250.92 |  |  | 25.1174
59167 | 2017-05-23 19:21 | 5.56 | 251 |  |  | 25.1254
59168 | 2017-05-23 19:21 | 5.56 | 251 |  |  | 25.1254
59169 | 2017-05-23 19:21 | 5.56 | 250.92 |  |  | 25.1174
59170 | 2017-05-23 19:21 | 5.56 | 251 |  |  | 25.1254
59171 | 2017-05-23 19:22 | 5.56 | 250.92 |  |  | 25.1174
59172 | 2017-05-23 19:22 | 5.56 | 251 |  |  | 25.1254
59173 | 2017-05-23 19:22 | 5.56 | 250.92 |  |  | 25.1174
59174 | 2017-05-23 19:22 | 5.56 | 250.92 |  |  | 25.1174
59175 | 2017-05-23 19:22 | 5.56 | 251 |  |  | 25.1254
59176 | 2017-05-23 19:23 | 5.56 | 250.92 |  |  | 25.1174
59177 | 2017-05-23 19:23 | 5.56 | 250.92 |  |  | 25.1174
59178 | 2017-05-23 19:23 | 5.56 | 250.92 |  |  | 25.1174
59179 | 2017-05-23 19:23 | 5.56 | 250.92 |  |  | 25.1174
59180 | 2017-05-23 19:23 | 5.56 | 250.92 |  |  | 25.1174
59181 | 2017-05-23 19:23 | 5.52 | 251 |  |  | 25.1254
59182 | 2017-05-23 19:23 | 5.52 | 250.84 |  |  | 25.1094
59183 | 2017-05-23 19:24 | 5.52 | 250.92 |  |  | 25.1174
59184 | 2017-05-23 19:24 | 5.52 | 250.92 |  |  | 25.1174
59185 | 2017-05-23 19:24 | 5.52 | 250.92 |  |  | 25.1174
59186 | 2017-05-23 19:24 | 5.52 | 250.92 |  |  | 25.1174
59187 | 2017-05-23 19:24 | 5.52 | 250.84 |  |  | 25.1094
59188 | 2017-05-23 19:25 | 5.52 | 250.84 |  |  | 25.1094
59189 | 2017-05-23 19:25 | 5.52 | 250.84 |  |  | 25.1094
59190 | 2017-05-23 19:25 | 5.52 | 250.92 |  |  | 25.1174
59191 | 2017-05-23 19:25 | 5.52 | 250.92 |  |  | 25.1174
59192 | 2017-05-23 19:25 | 5.52 | 250.92 |  |  | 25.1174
59193 | 2017-05-23 19:25 | 5.52 | 250.92 |  |  | 25.1174
59194 | 2017-05-23 19:25 | 5.52 | 251 |  |  | 25.1254
59195 | 2017-05-23 19:26 | 5.52 | 251 |  |  | 25.1254
59196 | 2017-05-23 19:26 | 5.52 | 250.92 |  |  | 25.1174
59197 | 2017-05-23 19:26 | 5.52 | 250.92 |  |  | 25.1174
59198 | 2017-05-23 19:26 | 5.52 | 250.92 |  |  | 25.1174
59199 | 2017-05-23 19:26 | 5.52 | 250.84 |  |  | 25.1094
59200 | 2017-05-23 19:26 | 5.52 | 250.84 |  |  | 25.1094
59201 | 2017-05-23 19:27 | 5.52 | 250.92 |  |  | 25.1174
59202 | 2017-05-23 19:27 | 5.52 | 250.92 |  |  | 25.1174
59203 | 2017-05-23 19:27 | 5.52 | 250.84 |  |  | 25.1094
59204 | 2017-05-23 19:27 | 5.52 | 250.84 |  |  | 25.1094
59205 | 2017-05-23 19:27 | 5.52 | 250.92 |  |  | 25.1174
59206 | 2017-05-23 19:28 | 5.52 | 250.84 |  |  | 25.1094
59207 | 2017-05-23 19:28 | 5.52 | 250.84 |  |  | 25.1094
59208 | 2017-05-23 19:28 | 5.52 | 250.84 |  |  | 25.1094
59209 | 2017-05-23 19:28 | 5.52 | 250.84 |  |  | 25.1094
59210 | 2017-05-23 19:28 | 5.52 | 250.84 |  |  | 25.1094
59211 | 2017-05-23 19:28 | 5.52 | 250.84 |  |  | 25.1094
59212 | 2017-05-23 19:28 | 5.52 | 250.92 |  |  | 25.1174
59213 | 2017-05-23 19:29 | 5.52 | 250.84 |  |  | 25.1094
59214 | 2017-05-23 19:29 | 5.52 | 250.92 |  |  | 25.1174
59215 | 2017-05-23 19:29 | 5.48 | 250.84 |  |  | 25.1094
59216 | 2017-05-23 19:29 | 5.48 | 250.84 |  |  | 25.1094
59217 | 2017-05-23 19:29 | 5.48 | 250.84 |  |  | 25.1094
59218 | 2017-05-23 19:30 | 5.48 | 250.84 |  |  | 25.1094
59219 | 2017-05-23 19:30 | 5.48 | 250.84 |  |  | 25.1094
59220 | 2017-05-23 19:30 | 5.48 | 250.76 |  |  | 25.1014
59221 | 2017-05-23 19:30 | 5.48 | 250.84 |  |  | 25.1094
59222 | 2017-05-23 19:30 | 5.48 | 250.84 |  |  | 25.1094
59223 | 2017-05-23 19:30 | 5.48 | 250.84 |  |  | 25.1094
59224 | 2017-05-23 19:30 | 5.48 | 250.84 |  |  | 25.1094
59225 | 2017-05-23 19:31 | 5.48 | 250.84 |  |  | 25.1094
59226 | 2017-05-23 19:31 | 5.48 | 250.84 |  |  | 25.1094
59227 | 2017-05-23 19:31 | 5.48 | 250.84 |  |  | 25.1094
59228 | 2017-05-23 19:31 | 5.48 | 250.76 |  |  | 25.1014
59229 | 2017-05-23 19:31 | 5.48 | 250.84 |  |  | 25.1094
59230 | 2017-05-23 19:32 | 5.48 | 250.84 |  |  | 25.1094
59231 | 2017-05-23 19:32 | 5.48 | 250.84 |  |  | 25.1094
59232 | 2017-05-23 19:32 | 5.48 | 250.84 |  |  | 25.1094
59233 | 2017-05-23 19:32 | 5.48 | 250.84 |  |  | 25.1094
59234 | 2017-05-23 19:32 | 5.48 | 250.84 |  |  | 25.1094
59235 | 2017-05-23 19:32 | 5.48 | 250.84 |  |  | 25.1094
59236 | 2017-05-23 19:32 | 5.48 | 250.76 |  |  | 25.1014
59237 | 2017-05-23 19:33 | 5.48 | 250.84 |  |  | 25.1094
59238 | 2017-05-23 19:33 | 5.48 | 250.84 |  |  | 25.1094
59239 | 2017-05-23 19:33 | 5.48 | 250.84 |  |  | 25.1094
59240 | 2017-05-23 19:33 | 5.48 | 250.76 |  |  | 25.1014
59241 | 2017-05-23 19:33 | 5.48 | 250.84 |  |  | 25.1094
59242 | 2017-05-23 19:34 | 5.48 | 250.84 |  |  | 25.1094
59243 | 2017-05-23 19:34 | 5.48 | 250.76 |  |  | 25.1014
59244 | 2017-05-23 19:34 | 5.48 | 250.84 |  |  | 25.1094
59245 | 2017-05-23 19:34 | 5.48 | 250.76 |  |  | 25.1014
59246 | 2017-05-23 19:34 | 5.48 | 250.84 |  |  | 25.1094
59247 | 2017-05-23 19:34 | 5.48 | 250.76 |  |  | 25.1014
59248 | 2017-05-23 19:35 | 5.48 | 250.84 |  |  | 25.1094
59249 | 2017-05-23 19:35 | 5.48 | 250.76 |  |  | 25.1014
59250 | 2017-05-23 19:35 | 5.48 | 250.84 |  |  | 25.1094
59251 | 2017-05-23 19:35 | 5.48 | 250.76 |  |  | 25.1014
59252 | 2017-05-23 19:35 | 5.48 | 250.76 |  |  | 25.1014
59253 | 2017-05-23 19:35 | 5.48 | 250.84 |  |  | 25.1094
59254 | 2017-05-23 19:35 | 5.48 | 250.76 |  |  | 25.1014
59255 | 2017-05-23 19:36 | 5.48 | 250.76 |  |  | 25.1014
59256 | 2017-05-23 19:36 | 5.48 | 250.84 |  |  | 25.1094
59257 | 2017-05-23 19:36 | 5.45 | 250.84 |  |  | 25.1094
59258 | 2017-05-23 19:36 | 5.45 | 250.76 |  |  | 25.1014
59259 | 2017-05-23 19:36 | 5.48 | 250.84 |  |  | 25.1094
59260 | 2017-05-23 19:37 | 5.45 | 250.76 |  |  | 25.1014
59261 | 2017-05-23 19:37 | 5.45 | 250.84 |  |  | 25.1094
59262 | 2017-05-23 19:37 | 5.45 | 250.76 |  |  | 25.1014
59263 | 2017-05-23 19:37 | 5.45 | 250.76 |  |  | 25.1014
59264 | 2017-05-23 19:37 | 5.45 | 250.84 |  |  | 25.1094
59265 | 2017-05-23 19:37 | 5.45 | 250.84 |  |  | 25.1094
59266 | 2017-05-23 19:37 | 5.45 | 250.84 |  |  | 25.1094
59267 | 2017-05-23 19:38 | 5.45 | 250.76 |  |  | 25.1014
59268 | 2017-05-23 19:38 | 5.45 | 250.76 |  |  | 25.1014
59269 | 2017-05-23 19:38 | 5.45 | 250.76 |  |  | 25.1014
59270 | 2017-05-23 19:38 | 5.45 | 250.76 |  |  | 25.1014
59271 | 2017-05-23 19:38 | 5.45 | 250.76 |  |  | 25.1014
59272 | 2017-05-23 19:39 | 5.45 | 250.76 |  |  | 25.1014
59273 | 2017-05-23 19:39 | 5.45 | 250.76 |  |  | 25.1014
59274 | 2017-05-23 19:39 | 5.45 | 250.68 |  |  | 25.0934
59275 | 2017-05-23 19:39 | 5.45 | 250.76 |  |  | 25.1014
59276 | 2017-05-23 19:39 | 5.45 | 250.68 |  |  | 25.0934
59277 | 2017-05-23 19:39 | 5.45 | 250.84 |  |  | 25.1094
59278 | 2017-05-23 19:39 | 5.45 | 250.76 |  |  | 25.1014
59279 | 2017-05-23 19:40 | 5.45 | 250.76 |  |  | 25.1014
59280 | 2017-05-23 19:40 | 5.45 | 250.68 |  |  | 25.0934
59281 | 2017-05-23 19:40 | 5.45 | 250.76 |  |  | 25.1014
59282 | 2017-05-23 19:40 | 5.45 | 250.76 |  |  | 25.1014
59283 | 2017-05-23 19:40 | 5.45 | 250.76 |  |  | 25.1014
59284 | 2017-05-23 19:41 | 5.45 | 250.76 |  |  | 25.1014
59285 | 2017-05-23 19:41 | 5.45 | 250.68 |  |  | 25.0934
59286 | 2017-05-23 19:41 | 5.45 | 250.68 |  |  | 25.0934
59287 | 2017-05-23 19:41 | 5.45 | 250.76 |  |  | 25.1014
59288 | 2017-05-23 19:41 | 5.45 | 250.76 |  |  | 25.1014
59289 | 2017-05-23 19:41 | 5.41 | 250.68 |  |  | 25.0934
59290 | 2017-05-23 19:41 | 5.45 | 250.76 |  |  | 25.1014
59291 | 2017-05-23 19:42 | 5.45 | 250.68 |  |  | 25.0934
59292 | 2017-05-23 19:42 | 5.41 | 250.68 |  |  | 25.0934
59293 | 2017-05-23 19:42 | 5.41 | 250.68 |  |  | 25.0934
59294 | 2017-05-23 19:42 | 5.41 | 250.68 |  |  | 25.0934
59295 | 2017-05-23 19:42 | 5.41 | 250.68 |  |  | 25.0934
59296 | 2017-05-23 19:43 | 5.41 | 250.68 |  |  | 25.0934
59297 | 2017-05-23 19:43 | 5.41 | 250.68 |  |  | 25.0934
59298 | 2017-05-23 19:43 | 5.41 | 250.68 |  |  | 25.0934
59299 | 2017-05-23 19:43 | 5.41 | 250.68 |  |  | 25.0934
59300 | 2017-05-23 19:43 | 5.41 | 250.76 |  |  | 25.1014
59301 | 2017-05-23 19:43 | 5.41 | 250.68 |  |  | 25.0934
59302 | 2017-05-23 19:44 | 5.41 | 250.68 |  |  | 25.0934
59303 | 2017-05-23 19:44 | 5.41 | 250.68 |  |  | 25.0934
59304 | 2017-05-23 19:44 | 5.41 | 250.68 |  |  | 25.0934
59305 | 2017-05-23 19:44 | 5.41 | 250.68 |  |  | 25.0934
59306 | 2017-05-23 19:44 | 5.41 | 250.76 |  |  | 25.1014
59307 | 2017-05-23 19:44 | 5.41 | 250.68 |  |  | 25.0934
59308 | 2017-05-23 19:44 | 5.41 | 250.68 |  |  | 25.0934
59309 | 2017-05-23 19:45 | 5.41 | 250.68 |  |  | 25.0934
59310 | 2017-05-23 19:45 | 5.41 | 250.68 |  |  | 25.0934
59311 | 2017-05-23 19:45 | 5.41 | 250.68 |  |  | 25.0934
59312 | 2017-05-23 19:45 | 5.41 | 250.68 |  |  | 25.0934
59313 | 2017-05-23 19:45 | 5.41 | 250.68 |  |  | 25.0934
59314 | 2017-05-23 19:46 | 5.41 | 250.68 |  |  | 25.0934
59315 | 2017-05-23 19:46 | 5.41 | 250.68 |  |  | 25.0934
59316 | 2017-05-23 19:46 | 5.41 | 250.6 |  |  | 25.0854
59317 | 2017-05-23 19:46 | 5.41 | 250.6 |  |  | 25.0854
59318 | 2017-05-23 19:46 | 5.41 | 250.68 |  |  | 25.0934
59319 | 2017-05-23 19:46 | 5.41 | 250.68 |  |  | 25.0934
59320 | 2017-05-23 19:46 | 5.41 | 250.68 |  |  | 25.0934
59321 | 2017-05-23 19:47 | 5.41 | 250.68 |  |  | 25.0934
59322 | 2017-05-23 19:47 | 5.41 | 250.6 |  |  | 25.0854
59323 | 2017-05-23 19:47 | 5.41 | 250.6 |  |  | 25.0854
59324 | 2017-05-23 19:47 | 5.41 | 250.68 |  |  | 25.0934
59325 | 2017-05-23 19:47 | 5.41 | 250.6 |  |  | 25.0854
59326 | 2017-05-23 19:48 | 5.41 | 250.68 |  |  | 25.0934
59327 | 2017-05-23 19:48 | 5.41 | 250.68 |  |  | 25.0934
59328 | 2017-05-23 19:48 | 5.41 | 250.6 |  |  | 25.0854
59329 | 2017-05-23 19:48 | 5.38 | 250.6 |  |  | 25.0854
59330 | 2017-05-23 19:48 | 5.41 | 250.68 |  |  | 25.0934
59331 | 2017-05-23 19:48 | 5.38 | 250.68 |  |  | 25.0934
59332 | 2017-05-23 19:48 | 5.38 | 250.6 |  |  | 25.0854
59333 | 2017-05-23 19:49 | 5.38 | 250.6 |  |  | 25.0854
59334 | 2017-05-23 19:49 | 5.38 | 250.6 |  |  | 25.0854
59335 | 2017-05-23 19:49 | 5.38 | 250.68 |  |  | 25.0934
59336 | 2017-05-23 19:49 | 5.38 | 250.6 |  |  | 25.0854
59337 | 2017-05-23 19:49 | 5.38 | 250.6 |  |  | 25.0854
59338 | 2017-05-23 19:50 | 5.38 | 250.68 |  |  | 25.0934
59339 | 2017-05-23 19:50 | 5.38 | 250.6 |  |  | 25.0854
59340 | 2017-05-23 19:50 | 5.38 | 250.6 |  |  | 25.0854
59341 | 2017-05-23 19:50 | 5.38 | 250.6 |  |  | 25.0854
59342 | 2017-05-23 19:50 | 5.38 | 250.6 |  |  | 25.0854
59343 | 2017-05-23 19:50 | 5.38 | 250.68 |  |  | 25.0934
59344 | 2017-05-23 19:50 | 5.38 | 250.6 |  |  | 25.0854
59345 | 2017-05-23 19:51 | 5.38 | 250.6 |  |  | 25.0854
59346 | 2017-05-23 19:51 | 5.38 | 250.6 |  |  | 25.0854
59347 | 2017-05-23 19:51 | 5.38 | 250.6 |  |  | 25.0854
59348 | 2017-05-23 19:51 | 5.38 | 250.52 |  |  | 25.0774
59349 | 2017-05-23 19:51 | 5.38 | 250.6 |  |  | 25.0854
59350 | 2017-05-23 19:52 | 5.38 | 250.52 |  |  | 25.0774
59351 | 2017-05-23 19:52 | 5.38 | 250.6 |  |  | 25.0854
59352 | 2017-05-23 19:52 | 5.38 | 250.6 |  |  | 25.0854
59353 | 2017-05-23 19:52 | 5.38 | 250.6 |  |  | 25.0854
59354 | 2017-05-23 19:52 | 5.38 | 250.68 |  |  | 25.0934
59355 | 2017-05-23 19:52 | 5.38 | 250.52 |  |  | 25.0774
59356 | 2017-05-23 19:52 | 5.38 | 250.6 |  |  | 25.0854
59357 | 2017-05-23 19:53 | 5.38 | 250.6 |  |  | 25.0854
59358 | 2017-05-23 19:53 | 5.38 | 250.52 |  |  | 25.0774
59359 | 2017-05-23 19:53 | 5.38 | 250.52 |  |  | 25.0774
59360 | 2017-05-23 19:53 | 5.38 | 250.52 |  |  | 25.0774
59361 | 2017-05-23 19:53 | 5.34 | 250.6 |  |  | 25.0854
59362 | 2017-05-23 19:54 | 5.34 | 250.6 |  |  | 25.0854
59363 | 2017-05-23 19:54 | 5.34 | 250.6 |  |  | 25.0854
59364 | 2017-05-23 19:54 | 5.34 | 250.52 |  |  | 25.0774
59365 | 2017-05-23 19:54 | 5.34 | 250.6 |  |  | 25.0854
59366 | 2017-05-23 19:54 | 5.34 | 250.52 |  |  | 25.0774
59367 | 2017-05-23 19:54 | 5.34 | 250.52 |  |  | 25.0774
59368 | 2017-05-23 19:55 | 5.34 | 250.6 |  |  | 25.0854
59369 | 2017-05-23 19:55 | 5.34 | 250.6 |  |  | 25.0854
59370 | 2017-05-23 19:55 | 5.34 | 250.52 |  |  | 25.0774
59371 | 2017-05-23 19:55 | 5.34 | 250.52 |  |  | 25.0774
59372 | 2017-05-23 19:55 | 5.34 | 250.52 |  |  | 25.0774
59373 | 2017-05-23 19:55 | 5.34 | 250.52 |  |  | 25.0774
59374 | 2017-05-23 19:55 | 5.34 | 250.52 |  |  | 25.0774
59375 | 2017-05-23 19:56 | 5.34 | 250.52 |  |  | 25.0774
59376 | 2017-05-23 19:56 | 5.34 | 250.52 |  |  | 25.0774
59377 | 2017-05-23 19:56 | 5.34 | 250.52 |  |  | 25.0774
59378 | 2017-05-23 19:56 | 5.34 | 250.6 |  |  | 25.0854
59379 | 2017-05-23 19:56 | 5.34 | 250.52 |  |  | 25.0774
59380 | 2017-05-23 19:57 | 5.34 | 250.52 |  |  | 25.0774
59381 | 2017-05-23 19:57 | 5.34 | 250.52 |  |  | 25.0774
59382 | 2017-05-23 19:57 | 5.34 | 250.52 |  |  | 25.0774
59383 | 2017-05-23 19:57 | 5.34 | 250.52 |  |  | 25.0774
59384 | 2017-05-23 19:57 | 5.34 | 250.52 |  |  | 25.0774
59385 | 2017-05-23 19:57 | 5.34 | 250.52 |  |  | 25.0774
59386 | 2017-05-23 19:57 | 5.34 | 250.52 |  |  | 25.0774
59387 | 2017-05-23 19:58 | 5.34 | 250.52 |  |  | 25.0774
59388 | 2017-05-23 19:58 | 5.34 | 250.44 |  |  | 25.0694
59389 | 2017-05-23 19:58 | 5.34 | 250.52 |  |  | 25.0774
59390 | 2017-05-23 19:58 | 5.34 | 250.36 |  |  | 25.0614
59391 | 2017-05-23 19:58 | 5.34 | 250.44 |  |  | 25.0694
59392 | 2017-05-23 19:59 | 5.34 | 250.44 |  |  | 25.0694
59393 | 2017-05-23 19:59 | 5.34 | 250.44 |  |  | 25.0694
59394 | 2017-05-23 19:59 | 5.34 | 250.52 |  |  | 25.0774
59395 | 2017-05-23 19:59 | 5.34 | 250.44 |  |  | 25.0694
59396 | 2017-05-23 19:59 | 5.34 | 250.44 |  |  | 25.0694
59397 | 2017-05-23 19:59 | 5.34 | 250.44 |  |  | 25.0694
59398 | 2017-05-23 19:59 | 5.34 | 250.44 |  |  | 25.0694
59399 | 2017-05-23 20:00 | 5.34 | 250.44 |  |  | 25.0694
59400 | 2017-05-23 20:00 | 5.34 | 250.44 |  |  | 25.0694
59401 | 2017-05-23 20:00 | 5.3 | 250.36 |  |  | 25.0614
59402 | 2017-05-23 20:00 | 5.3 | 250.44 |  |  | 25.0694
59403 | 2017-05-23 20:00 | 5.3 | 250.44 |  |  | 25.0694
59404 | 2017-05-23 20:01 | 5.3 | 250.44 |  |  | 25.0694
59405 | 2017-05-23 20:01 | 5.3 | 250.44 |  |  | 25.0694
59406 | 2017-05-23 20:01 | 5.3 | 250.44 |  |  | 25.0694
59407 | 2017-05-23 20:01 | 5.3 | 250.44 |  |  | 25.0694
59408 | 2017-05-23 20:01 | 5.3 | 250.44 |  |  | 25.0694
59409 | 2017-05-23 20:01 | 5.3 | 250.44 |  |  | 25.0694
59410 | 2017-05-23 20:02 | 5.3 | 250.44 |  |  | 25.0694
59411 | 2017-05-23 20:02 | 5.3 | 250.44 |  |  | 25.0694
59412 | 2017-05-23 20:02 | 5.3 | 250.44 |  |  | 25.0694
59413 | 2017-05-23 20:02 | 5.3 | 250.44 |  |  | 25.0694
59414 | 2017-05-23 20:02 | 5.3 | 250.44 |  |  | 25.0694
59415 | 2017-05-23 20:02 | 5.3 | 250.44 |  |  | 25.0694
59416 | 2017-05-23 20:02 | 5.3 | 250.44 |  |  | 25.0694
59417 | 2017-05-23 20:03 | 5.3 | 250.36 |  |  | 25.0614
59418 | 2017-05-23 20:03 | 5.3 | 250.44 |  |  | 25.0694
59419 | 2017-05-23 20:03 | 5.3 | 250.36 |  |  | 25.0614
59420 | 2017-05-23 20:03 | 5.3 | 250.44 |  |  | 25.0694
59421 | 2017-05-23 20:03 | 5.3 | 250.44 |  |  | 25.0694
59422 | 2017-05-23 20:04 | 5.3 | 250.44 |  |  | 25.0694
59423 | 2017-05-23 20:04 | 5.3 | 250.36 |  |  | 25.0614
59424 | 2017-05-23 20:04 | 5.3 | 250.36 |  |  | 25.0614
59425 | 2017-05-23 20:04 | 5.3 | 250.36 |  |  | 25.0614
59426 | 2017-05-23 20:04 | 5.3 | 250.44 |  |  | 25.0694
59427 | 2017-05-23 20:04 | 5.3 | 250.44 |  |  | 25.0694
59428 | 2017-05-23 20:04 | 5.3 | 250.36 |  |  | 25.0614
59429 | 2017-05-23 20:05 | 5.3 | 250.36 |  |  | 25.0614
59430 | 2017-05-23 20:05 | 5.3 | 250.36 |  |  | 25.0614
59431 | 2017-05-23 20:05 | 5.3 | 250.44 |  |  | 25.0694
59432 | 2017-05-23 20:05 | 5.3 | 250.36 |  |  | 25.0614
59433 | 2017-05-23 20:05 | 5.3 | 250.44 |  |  | 25.0694
59434 | 2017-05-23 20:06 | 5.3 | 250.36 |  |  | 25.0614
59435 | 2017-05-23 20:06 | 5.3 | 250.36 |  |  | 25.0614
59436 | 2017-05-23 20:06 | 5.3 | 250.36 |  |  | 25.0614
59437 | 2017-05-23 20:06 | 5.3 | 250.36 |  |  | 25.0614
59438 | 2017-05-23 20:06 | 5.27 | 250.28 |  |  | 25.0534
59439 | 2017-05-23 20:06 | 5.27 | 250.37 |  |  | 25.0624
59440 | 2017-05-23 20:06 | 5.27 | 250.45 |  |  | 25.0704
59441 | 2017-05-23 20:07 | 5.27 | 250.28 |  |  | 25.0534
59442 | 2017-05-23 20:07 | 5.27 | 250.28 |  |  | 25.0534
59443 | 2017-05-23 20:07 | 5.27 | 250.28 |  |  | 25.0534
59444 | 2017-05-23 20:07 | 5.27 | 250.37 |  |  | 25.0624
59445 | 2017-05-23 20:07 | 5.27 | 250.37 |  |  | 25.0624
59446 | 2017-05-23 20:08 | 5.27 | 250.37 |  |  | 25.0624
59447 | 2017-05-23 20:08 | 5.27 | 250.37 |  |  | 25.0624
59448 | 2017-05-23 20:08 | 5.27 | 250.28 |  |  | 25.0534
59449 | 2017-05-23 20:08 | 5.27 | 250.37 |  |  | 25.0624
59450 | 2017-05-23 20:08 | 5.27 | 250.37 |  |  | 25.0624
59451 | 2017-05-23 20:08 | 5.27 | 250.37 |  |  | 25.0624
59452 | 2017-05-23 20:08 | 5.27 | 250.37 |  |  | 25.0624
59453 | 2017-05-23 20:09 | 5.27 | 250.37 |  |  | 25.0624
59454 | 2017-05-23 20:09 | 5.27 | 250.28 |  |  | 25.0534
59455 | 2017-05-23 20:09 | 5.27 | 250.28 |  |  | 25.0534
59456 | 2017-05-23 20:09 | 5.27 | 250.37 |  |  | 25.0624
59457 | 2017-05-23 20:09 | 5.27 | 250.37 |  |  | 25.0624
59458 | 2017-05-23 20:10 | 5.27 | 250.28 |  |  | 25.0534
59459 | 2017-05-23 20:10 | 5.27 | 250.37 |  |  | 25.0624
59460 | 2017-05-23 20:10 | 5.27 | 250.28 |  |  | 25.0534
59461 | 2017-05-23 20:10 | 5.27 | 250.37 |  |  | 25.0624
59462 | 2017-05-23 20:10 | 5.27 | 250.37 |  |  | 25.0624
59463 | 2017-05-23 20:10 | 5.27 | 250.28 |  |  | 25.0534
59464 | 2017-05-23 20:10 | 5.27 | 250.28 |  |  | 25.0534
59465 | 2017-05-23 20:11 | 5.27 | 250.28 |  |  | 25.0534
59466 | 2017-05-23 20:11 | 5.27 | 250.37 |  |  | 25.0624
59467 | 2017-05-23 20:11 | 5.27 | 250.28 |  |  | 25.0534
59468 | 2017-05-23 20:11 | 5.27 | 250.28 |  |  | 25.0534
59469 | 2017-05-23 20:11 | 5.27 | 250.28 |  |  | 25.0534
59470 | 2017-05-23 20:11 | 5.27 | 250.28 |  |  | 25.0534
59471 | 2017-05-23 20:12 | 5.27 | 250.2 |  |  | 25.0454
59472 | 2017-05-23 20:12 | 5.27 | 250.28 |  |  | 25.0534
59473 | 2017-05-23 20:12 | 5.27 | 250.28 |  |  | 25.0534
59474 | 2017-05-23 20:12 | 5.27 | 250.28 |  |  | 25.0534
59475 | 2017-05-23 20:12 | 5.27 | 250.28 |  |  | 25.0534
59476 | 2017-05-23 20:13 | 5.27 | 250.2 |  |  | 25.0454
59477 | 2017-05-23 20:13 | 5.27 | 250.28 |  |  | 25.0534
59478 | 2017-05-23 20:13 | 5.27 | 250.28 |  |  | 25.0534
59479 | 2017-05-23 20:13 | 5.27 | 250.28 |  |  | 25.0534
59480 | 2017-05-23 20:13 | 5.27 | 250.28 |  |  | 25.0534
59481 | 2017-05-23 20:13 | 5.27 | 250.28 |  |  | 25.0534
59482 | 2017-05-23 20:13 | 5.27 | 250.2 |  |  | 25.0454
59483 | 2017-05-23 20:14 | 5.27 | 250.28 |  |  | 25.0534
59484 | 2017-05-23 20:14 | 5.27 | 250.28 |  |  | 25.0534
59485 | 2017-05-23 20:14 | 5.27 | 250.28 |  |  | 25.0534
59486 | 2017-05-23 20:14 | 5.23 | 250.29 |  |  | 25.0544
59487 | 2017-05-23 20:14 | 5.23 | 250.29 |  |  | 25.0544
59488 | 2017-05-23 20:15 | 5.23 | 250.29 |  |  | 25.0544
59489 | 2017-05-23 20:15 | 5.23 | 250.2 |  |  | 25.0454
59490 | 2017-05-23 20:15 | 5.23 | 250.2 |  |  | 25.0454
59491 | 2017-05-23 20:15 | 5.23 | 250.29 |  |  | 25.0544
59492 | 2017-05-23 20:15 | 5.23 | 250.29 |  |  | 25.0544
59493 | 2017-05-23 20:15 | 5.23 | 250.29 |  |  | 25.0544
59494 | 2017-05-23 20:15 | 5.23 | 250.29 |  |  | 25.0544
59495 | 2017-05-23 20:16 | 5.23 | 250.2 |  |  | 25.0454
59496 | 2017-05-23 20:16 | 5.23 | 250.29 |  |  | 25.0544
59497 | 2017-05-23 20:16 | 5.23 | 250.2 |  |  | 25.0454
59498 | 2017-05-23 20:16 | 5.23 | 250.2 |  |  | 25.0454
59499 | 2017-05-23 20:16 | 5.23 | 250.2 |  |  | 25.0454
59500 | 2017-05-23 20:17 | 5.23 | 250.2 |  |  | 25.0454
59501 | 2017-05-23 20:17 | 5.23 | 250.29 |  |  | 25.0544
59502 | 2017-05-23 20:17 | 5.23 | 250.2 |  |  | 25.0454
59503 | 2017-05-23 20:17 | 5.23 | 250.29 |  |  | 25.0544
59504 | 2017-05-23 20:17 | 5.23 | 250.12 |  |  | 25.0374
59505 | 2017-05-23 20:17 | 5.23 | 250.2 |  |  | 25.0454
59506 | 2017-05-23 20:17 | 5.23 | 250.2 |  |  | 25.0454
59507 | 2017-05-23 20:18 | 5.23 | 250.29 |  |  | 25.0544
59508 | 2017-05-23 20:18 | 5.23 | 250.2 |  |  | 25.0454
59509 | 2017-05-23 20:18 | 5.23 | 250.2 |  |  | 25.0454
59510 | 2017-05-23 20:18 | 5.23 | 250.2 |  |  | 25.0454
59511 | 2017-05-23 20:18 | 5.23 | 250.2 |  |  | 25.0454
59512 | 2017-05-23 20:19 | 5.23 | 250.2 |  |  | 25.0454
59513 | 2017-05-23 20:19 | 5.23 | 250.2 |  |  | 25.0454
59514 | 2017-05-23 20:19 | 5.23 | 250.2 |  |  | 25.0454
59515 | 2017-05-23 20:19 | 5.23 | 250.2 |  |  | 25.0454
59516 | 2017-05-23 20:19 | 5.23 | 250.2 |  |  | 25.0454
59517 | 2017-05-23 20:19 | 5.23 | 250.2 |  |  | 25.0454
59518 | 2017-05-23 20:20 | 5.23 | 250.12 |  |  | 25.0374
59519 | 2017-05-23 20:20 | 5.23 | 250.2 |  |  | 25.0454
59520 | 2017-05-23 20:20 | 5.23 | 250.2 |  |  | 25.0454
59521 | 2017-05-23 20:20 | 5.23 | 250.2 |  |  | 25.0454
59522 | 2017-05-23 20:20 | 5.23 | 250.2 |  |  | 25.0454
59523 | 2017-05-23 20:20 | 5.23 | 250.2 |  |  | 25.0454
59524 | 2017-05-23 20:20 | 5.23 | 250.2 |  |  | 25.0454
59525 | 2017-05-23 20:21 | 5.23 | 250.2 |  |  | 25.0454
59526 | 2017-05-23 20:21 | 5.23 | 250.2 |  |  | 25.0454
59527 | 2017-05-23 20:21 | 5.23 | 250.2 |  |  | 25.0454
59528 | 2017-05-23 20:21 | 5.23 | 250.12 |  |  | 25.0374
59529 | 2017-05-23 20:21 | 5.23 | 250.2 |  |  | 25.0454
59530 | 2017-05-23 20:22 | 5.23 | 250.12 |  |  | 25.0374
59531 | 2017-05-23 20:22 | 5.19 | 250.21 |  |  | 25.0464
59532 | 2017-05-23 20:22 | 5.19 | 250.21 |  |  | 25.0464
59533 | 2017-05-23 20:22 | 5.23 | 250.12 |  |  | 25.0374
59534 | 2017-05-23 20:22 | 5.19 | 250.21 |  |  | 25.0464
59535 | 2017-05-23 20:22 | 5.19 | 250.21 |  |  | 25.0464
59536 | 2017-05-23 20:22 | 5.19 | 250.21 |  |  | 25.0464
59537 | 2017-05-23 20:23 | 5.19 | 250.21 |  |  | 25.0464
59538 | 2017-05-23 20:23 | 5.19 | 250.21 |  |  | 25.0464
59539 | 2017-05-23 20:23 | 5.19 | 250.13 |  |  | 25.0384
59540 | 2017-05-23 20:23 | 5.19 | 250.21 |  |  | 25.0464
59541 | 2017-05-23 20:23 | 5.19 | 250.13 |  |  | 25.0384
59542 | 2017-05-23 20:24 | 5.19 | 250.21 |  |  | 25.0464
59543 | 2017-05-23 20:24 | 5.19 | 250.21 |  |  | 25.0464
59544 | 2017-05-23 20:24 | 5.19 | 250.21 |  |  | 25.0464
59545 | 2017-05-23 20:24 | 5.19 | 250.21 |  |  | 25.0464
59546 | 2017-05-23 20:24 | 5.19 | 250.29 |  |  | 25.0544
59547 | 2017-05-23 20:24 | 5.19 | 250.21 |  |  | 25.0464
59548 | 2017-05-23 20:24 | 5.19 | 250.13 |  |  | 25.0384
59549 | 2017-05-23 20:25 | 5.19 | 250.13 |  |  | 25.0384
59550 | 2017-05-23 20:25 | 5.19 | 250.13 |  |  | 25.0384
59551 | 2017-05-23 20:25 | 5.19 | 250.13 |  |  | 25.0384
59552 | 2017-05-23 20:25 | 5.19 | 250.13 |  |  | 25.0384
59553 | 2017-05-23 20:25 | 5.19 | 250.13 |  |  | 25.0384
59554 | 2017-05-23 20:26 | 5.19 | 250.04 |  |  | 25.0294
59555 | 2017-05-23 20:26 | 5.19 | 250.13 |  |  | 25.0384
59556 | 2017-05-23 20:26 | 5.19 | 250.13 |  |  | 25.0384
59557 | 2017-05-23 20:26 | 5.19 | 250.13 |  |  | 25.0384
59558 | 2017-05-23 20:26 | 5.19 | 250.13 |  |  | 25.0384
59559 | 2017-05-23 20:26 | 5.19 | 250.21 |  |  | 25.0464
59560 | 2017-05-23 20:26 | 5.19 | 250.13 |  |  | 25.0384
59561 | 2017-05-23 20:27 | 5.19 | 250.21 |  |  | 25.0464
59562 | 2017-05-23 20:27 | 5.19 | 250.13 |  |  | 25.0384
59563 | 2017-05-23 20:27 | 5.19 | 250.13 |  |  | 25.0384
59564 | 2017-05-23 20:27 | 5.19 | 250.13 |  |  | 25.0384
59565 | 2017-05-23 20:27 | 5.19 | 250.13 |  |  | 25.0384
59566 | 2017-05-23 20:28 | 5.19 | 250.13 |  |  | 25.0384
59567 | 2017-05-23 20:28 | 5.19 | 250.13 |  |  | 25.0384
59568 | 2017-05-23 20:28 | 5.19 | 250.21 |  |  | 25.0464
59569 | 2017-05-23 20:28 | 5.19 | 250.13 |  |  | 25.0384
59570 | 2017-05-23 20:28 | 5.19 | 250.13 |  |  | 25.0384
59571 | 2017-05-23 20:28 | 5.19 | 250.13 |  |  | 25.0384
59572 | 2017-05-23 20:28 | 5.19 | 250.04 |  |  | 25.0294
59573 | 2017-05-23 20:29 | 5.19 | 250.13 |  |  | 25.0384
59574 | 2017-05-23 20:29 | 5.19 | 250.13 |  |  | 25.0384
59575 | 2017-05-23 20:29 | 5.19 | 250.13 |  |  | 25.0384
59576 | 2017-05-23 20:29 | 5.19 | 250.04 |  |  | 25.0294
59577 | 2017-05-23 20:29 | 5.19 | 250.13 |  |  | 25.0384
59578 | 2017-05-23 20:29 | 5.19 | 250.04 |  |  | 25.0294
59579 | 2017-05-23 20:30 | 5.19 | 250.04 |  |  | 25.0294
59580 | 2017-05-23 20:30 | 5.19 | 250.13 |  |  | 25.0384
59581 | 2017-05-23 20:30 | 5.19 | 250.04 |  |  | 25.0294
59582 | 2017-05-23 20:30 | 5.19 | 250.13 |  |  | 25.0384
59583 | 2017-05-23 20:30 | 5.19 | 250.13 |  |  | 25.0384
59584 | 2017-05-23 20:31 | 5.19 | 249.96 |  |  | 25.0214
59585 | 2017-05-23 20:31 | 5.19 | 250.04 |  |  | 25.0294
59586 | 2017-05-23 20:31 | 5.19 | 250.13 |  |  | 25.0384
59587 | 2017-05-23 20:31 | 5.19 | 250.13 |  |  | 25.0384
59588 | 2017-05-23 20:31 | 5.19 | 250.04 |  |  | 25.0294
59589 | 2017-05-23 20:31 | 5.19 | 250.04 |  |  | 25.0294
59590 | 2017-05-23 20:31 | 5.19 | 250.04 |  |  | 25.0294
59591 | 2017-05-23 20:32 | 5.19 | 250.13 |  |  | 25.0384
59592 | 2017-05-23 20:32 | 5.19 | 250.04 |  |  | 25.0294
59593 | 2017-05-23 20:32 | 5.19 | 250.04 |  |  | 25.0294
59594 | 2017-05-23 20:32 | 5.19 | 250.04 |  |  | 25.0294
59595 | 2017-05-23 20:32 | 5.19 | 250.04 |  |  | 25.0294
59596 | 2017-05-23 20:33 | 5.19 | 250.04 |  |  | 25.0294
59597 | 2017-05-23 20:33 | 5.19 | 250.04 |  |  | 25.0294
59598 | 2017-05-23 20:33 | 5.19 | 250.04 |  |  | 25.0294
59599 | 2017-05-23 20:33 | 5.19 | 250.04 |  |  | 25.0294
59600 | 2017-05-23 20:33 | 5.16 | 250.05 |  |  | 25.0304
59601 | 2017-05-23 20:33 | 5.19 | 250.04 |  |  | 25.0294
59602 | 2017-05-23 20:33 | 5.16 | 250.05 |  |  | 25.0304
59603 | 2017-05-23 20:34 | 5.16 | 250.05 |  |  | 25.0304
59604 | 2017-05-23 20:34 | 5.16 | 250.05 |  |  | 25.0304
59605 | 2017-05-23 20:34 | 5.16 | 250.05 |  |  | 25.0304
59606 | 2017-05-23 20:34 | 5.16 | 250.13 |  |  | 25.0384
59607 | 2017-05-23 20:34 | 5.16 | 250.05 |  |  | 25.0304
59608 | 2017-05-23 20:35 | 5.16 | 250.05 |  |  | 25.0304
59609 | 2017-05-23 20:35 | 5.16 | 250.05 |  |  | 25.0304
59610 | 2017-05-23 20:35 | 5.16 | 250.05 |  |  | 25.0304
59611 | 2017-05-23 20:35 | 5.16 | 250.05 |  |  | 25.0304
59612 | 2017-05-23 20:35 | 5.16 | 250.05 |  |  | 25.0304
59613 | 2017-05-23 20:35 | 5.16 | 250.05 |  |  | 25.0304
59614 | 2017-05-23 20:35 | 5.16 | 250.05 |  |  | 25.0304
59615 | 2017-05-23 20:36 | 5.16 | 250.05 |  |  | 25.0304
59616 | 2017-05-23 20:36 | 5.16 | 250.13 |  |  | 25.0384
59617 | 2017-05-23 20:36 | 5.16 | 250.05 |  |  | 25.0304
59618 | 2017-05-23 20:36 | 5.16 | 249.96 |  |  | 25.0214
59619 | 2017-05-23 20:36 | 5.16 | 250.05 |  |  | 25.0304
59620 | 2017-05-23 20:37 | 5.16 | 250.05 |  |  | 25.0304
59621 | 2017-05-23 20:37 | 5.16 | 250.13 |  |  | 25.0384
59622 | 2017-05-23 20:37 | 5.16 | 250.13 |  |  | 25.0384
59623 | 2017-05-23 20:37 | 5.16 | 250.05 |  |  | 25.0304
59624 | 2017-05-23 20:37 | 5.16 | 250.05 |  |  | 25.0304
59625 | 2017-05-23 20:37 | 5.16 | 250.05 |  |  | 25.0304
59626 | 2017-05-23 20:38 | 5.16 | 250.05 |  |  | 25.0304
59627 | 2017-05-23 20:38 | 5.16 | 250.05 |  |  | 25.0304
59628 | 2017-05-23 20:38 | 5.16 | 250.05 |  |  | 25.0304
59629 | 2017-05-23 20:38 | 5.16 | 250.05 |  |  | 25.0304
59630 | 2017-05-23 20:38 | 5.16 | 250.05 |  |  | 25.0304
59631 | 2017-05-23 20:38 | 5.16 | 250.05 |  |  | 25.0304
59632 | 2017-05-23 20:39 | 5.16 | 250.05 |  |  | 25.0304
59633 | 2017-05-23 20:39 | 5.16 | 250.05 |  |  | 25.0304
59634 | 2017-05-23 20:39 | 5.16 | 250.05 |  |  | 25.0304
59635 | 2017-05-23 20:39 | 5.16 | 250.05 |  |  | 25.0304
59636 | 2017-05-23 20:39 | 5.16 | 249.96 |  |  | 25.0214
59637 | 2017-05-23 20:39 | 5.16 | 249.96 |  |  | 25.0214
59638 | 2017-05-23 20:40 | 5.16 | 249.96 |  |  | 25.0214
59639 | 2017-05-23 20:40 | 5.16 | 249.96 |  |  | 25.0214
59640 | 2017-05-23 20:40 | 5.16 | 249.96 |  |  | 25.0214
59641 | 2017-05-23 20:40 | 5.16 | 249.96 |  |  | 25.0214
59642 | 2017-05-23 20:40 | 5.16 | 249.96 |  |  | 25.0214
59643 | 2017-05-23 20:40 | 5.16 | 249.96 |  |  | 25.0214
59644 | 2017-05-23 20:40 | 5.16 | 250.05 |  |  | 25.0304
59645 | 2017-05-23 20:41 | 5.16 | 249.96 |  |  | 25.0214
59646 | 2017-05-23 20:41 | 5.16 | 249.96 |  |  | 25.0214
59647 | 2017-05-23 20:41 | 5.16 | 249.96 |  |  | 25.0214
59648 | 2017-05-23 20:41 | 5.16 | 250.05 |  |  | 25.0304
59649 | 2017-05-23 20:41 | 5.16 | 249.96 |  |  | 25.0214
59650 | 2017-05-23 20:42 | 5.16 | 249.96 |  |  | 25.0214
59651 | 2017-05-23 20:42 | 5.16 | 249.96 |  |  | 25.0214
59652 | 2017-05-23 20:42 | 5.16 | 250.05 |  |  | 25.0304
59653 | 2017-05-23 20:42 | 5.16 | 249.96 |  |  | 25.0214
59654 | 2017-05-23 20:42 | 5.16 | 249.96 |  |  | 25.0214
59655 | 2017-05-23 20:42 | 5.16 | 250.05 |  |  | 25.0304
59656 | 2017-05-23 20:42 | 5.16 | 250.05 |  |  | 25.0304
59657 | 2017-05-23 20:43 | 5.16 | 249.96 |  |  | 25.0214
59658 | 2017-05-23 20:43 | 5.16 | 249.96 |  |  | 25.0214
59659 | 2017-05-23 20:43 | 5.16 | 249.88 |  |  | 25.0134
59660 | 2017-05-23 20:43 | 5.16 | 249.96 |  |  | 25.0214
59661 | 2017-05-23 20:43 | 5.16 | 249.96 |  |  | 25.0214
59662 | 2017-05-23 20:44 | 5.16 | 249.96 |  |  | 25.0214
59663 | 2017-05-23 20:44 | 5.16 | 249.96 |  |  | 25.0214
59664 | 2017-05-23 20:44 | 5.16 | 250.05 |  |  | 25.0304
59665 | 2017-05-23 20:44 | 5.16 | 249.96 |  |  | 25.0214
59666 | 2017-05-23 20:44 | 5.16 | 249.96 |  |  | 25.0214
59667 | 2017-05-23 20:44 | 5.16 | 249.96 |  |  | 25.0214
59668 | 2017-05-23 20:44 | 5.16 | 249.96 |  |  | 25.0214
59669 | 2017-05-23 20:45 | 5.16 | 250.05 |  |  | 25.0304
59670 | 2017-05-23 20:45 | 5.16 | 249.88 |  |  | 25.0134
59671 | 2017-05-23 20:45 | 5.16 | 249.88 |  |  | 25.0134
59672 | 2017-05-23 20:45 | 5.16 | 249.88 |  |  | 25.0134
59673 | 2017-05-23 20:45 | 5.16 | 249.96 |  |  | 25.0214
59674 | 2017-05-23 20:46 | 5.16 | 249.88 |  |  | 25.0134
59675 | 2017-05-23 20:46 | 5.16 | 249.96 |  |  | 25.0214
59676 | 2017-05-23 20:46 | 5.16 | 249.88 |  |  | 25.0134
59677 | 2017-05-23 20:46 | 5.16 | 249.96 |  |  | 25.0214
59678 | 2017-05-23 20:46 | 5.16 | 249.96 |  |  | 25.0214
59679 | 2017-05-23 20:46 | 5.16 | 249.88 |  |  | 25.0134
59680 | 2017-05-23 20:46 | 5.16 | 249.96 |  |  | 25.0214
59681 | 2017-05-23 20:47 | 5.16 | 249.88 |  |  | 25.0134
59682 | 2017-05-23 20:47 | 5.16 | 249.96 |  |  | 25.0214
59683 | 2017-05-23 20:47 | 5.16 | 249.96 |  |  | 25.0214
59684 | 2017-05-23 20:47 | 5.16 | 249.88 |  |  | 25.0134
59685 | 2017-05-23 20:47 | 5.16 | 249.88 |  |  | 25.0134
59686 | 2017-05-23 20:47 | 5.16 | 249.88 |  |  | 25.0134
59687 | 2017-05-23 20:48 | 5.16 | 249.96 |  |  | 25.0214
59688 | 2017-05-23 20:48 | 5.16 | 249.88 |  |  | 25.0134
59689 | 2017-05-23 20:48 | 5.16 | 249.96 |  |  | 25.0214
59690 | 2017-05-23 20:48 | 5.16 | 249.96 |  |  | 25.0214
59691 | 2017-05-23 20:48 | 5.16 | 249.88 |  |  | 25.0134
59692 | 2017-05-23 20:49 | 5.16 | 249.88 |  |  | 25.0134
59693 | 2017-05-23 20:49 | 5.12 | 249.89 |  |  | 25.0144
59694 | 2017-05-23 20:49 | 5.16 | 249.88 |  |  | 25.0134
59695 | 2017-05-23 20:49 | 5.16 | 249.88 |  |  | 25.0134
59696 | 2017-05-23 20:49 | 5.16 | 249.88 |  |  | 25.0134
59697 | 2017-05-23 20:49 | 5.16 | 249.88 |  |  | 25.0134
59698 | 2017-05-23 20:49 | 5.16 | 249.96 |  |  | 25.0214
59699 | 2017-05-23 20:50 | 5.16 | 249.96 |  |  | 25.0214
59700 | 2017-05-23 20:50 | 5.16 | 249.8 |  |  | 25.0054
59701 | 2017-05-23 20:50 | 5.12 | 249.89 |  |  | 25.0144
59702 | 2017-05-23 20:50 | 5.12 | 249.89 |  |  | 25.0144
59703 | 2017-05-23 20:50 | 5.12 | 249.89 |  |  | 25.0144
59704 | 2017-05-23 20:51 | 5.12 | 249.97 |  |  | 25.0224
59705 | 2017-05-23 20:51 | 5.12 | 249.89 |  |  | 25.0144
59706 | 2017-05-23 20:51 | 5.16 | 249.88 |  |  | 25.0134
59707 | 2017-05-23 20:51 | 5.12 | 249.89 |  |  | 25.0144
59708 | 2017-05-23 20:51 | 5.12 | 249.89 |  |  | 25.0144
59709 | 2017-05-23 20:51 | 5.12 | 249.97 |  |  | 25.0224
59710 | 2017-05-23 20:51 | 5.12 | 249.89 |  |  | 25.0144
59711 | 2017-05-23 20:52 | 5.12 | 249.89 |  |  | 25.0144
59712 | 2017-05-23 20:52 | 5.12 | 249.8 |  |  | 25.0054
59713 | 2017-05-23 20:52 | 5.12 | 249.89 |  |  | 25.0144
59714 | 2017-05-23 20:52 | 5.12 | 249.89 |  |  | 25.0144
59715 | 2017-05-23 20:52 | 5.12 | 249.97 |  |  | 25.0224
59716 | 2017-05-23 20:53 | 5.12 | 249.89 |  |  | 25.0144
59717 | 2017-05-23 20:53 | 5.12 | 249.89 |  |  | 25.0144
59718 | 2017-05-23 20:53 | 5.12 | 249.8 |  |  | 25.0054
59719 | 2017-05-23 20:53 | 5.12 | 249.89 |  |  | 25.0144
59720 | 2017-05-23 20:53 | 5.12 | 249.89 |  |  | 25.0144
59721 | 2017-05-23 20:53 | 5.12 | 249.89 |  |  | 25.0144
59722 | 2017-05-23 20:53 | 5.12 | 249.89 |  |  | 25.0144
59723 | 2017-05-23 20:54 | 5.12 | 249.89 |  |  | 25.0144
59724 | 2017-05-23 20:54 | 5.12 | 249.8 |  |  | 25.0054
59725 | 2017-05-23 20:54 | 5.12 | 249.89 |  |  | 25.0144
59726 | 2017-05-23 20:54 | 5.12 | 249.89 |  |  | 25.0144
59727 | 2017-05-23 20:54 | 5.12 | 249.89 |  |  | 25.0144
59728 | 2017-05-23 20:55 | 5.12 | 249.89 |  |  | 25.0144
59729 | 2017-05-23 20:55 | 5.12 | 249.89 |  |  | 25.0144
59730 | 2017-05-23 20:55 | 5.12 | 249.89 |  |  | 25.0144
59731 | 2017-05-23 20:55 | 5.12 | 249.8 |  |  | 25.0054
59732 | 2017-05-23 20:55 | 5.12 | 249.8 |  |  | 25.0054
59733 | 2017-05-23 20:55 | 5.12 | 249.8 |  |  | 25.0054
59734 | 2017-05-23 20:55 | 5.12 | 249.89 |  |  | 25.0144
59735 | 2017-05-23 20:56 | 5.12 | 249.89 |  |  | 25.0144
59736 | 2017-05-23 20:56 | 5.12 | 249.89 |  |  | 25.0144
59737 | 2017-05-23 20:56 | 5.12 | 249.89 |  |  | 25.0144
59738 | 2017-05-23 20:56 | 5.12 | 249.89 |  |  | 25.0144
59739 | 2017-05-23 20:56 | 5.12 | 249.8 |  |  | 25.0054
59740 | 2017-05-23 20:56 | 5.12 | 249.8 |  |  | 25.0054
59741 | 2017-05-23 20:57 | 5.12 | 249.89 |  |  | 25.0144
59742 | 2017-05-23 20:57 | 5.12 | 249.89 |  |  | 25.0144
59743 | 2017-05-23 20:57 | 5.12 | 249.89 |  |  | 25.0144
59744 | 2017-05-23 20:57 | 5.12 | 249.89 |  |  | 25.0144
59745 | 2017-05-23 20:57 | 5.12 | 249.89 |  |  | 25.0144
59746 | 2017-05-23 20:58 | 5.12 | 249.8 |  |  | 25.0054
59747 | 2017-05-23 20:58 | 5.12 | 249.89 |  |  | 25.0144
59748 | 2017-05-23 20:58 | 5.12 | 249.89 |  |  | 25.0144
59749 | 2017-05-23 20:58 | 5.12 | 249.8 |  |  | 25.0054
59750 | 2017-05-23 20:58 | 5.12 | 249.89 |  |  | 25.0144
59751 | 2017-05-23 20:58 | 5.12 | 249.89 |  |  | 25.0144
59752 | 2017-05-23 20:58 | 5.12 | 249.8 |  |  | 25.0054
59753 | 2017-05-23 20:59 | 5.12 | 249.8 |  |  | 25.0054
59754 | 2017-05-23 20:59 | 5.12 | 249.89 |  |  | 25.0144
59755 | 2017-05-23 20:59 | 5.12 | 249.8 |  |  | 25.0054
59756 | 2017-05-23 20:59 | 5.12 | 249.72 |  |  | 24.9974
59757 | 2017-05-23 20:59 | 5.12 | 249.8 |  |  | 25.0054
59758 | 2017-05-23 21:00 | 5.12 | 249.89 |  |  | 25.0144
59759 | 2017-05-23 21:00 | 5.12 | 249.89 |  |  | 25.0144
59760 | 2017-05-23 21:00 | 5.12 | 249.8 |  |  | 25.0054
59761 | 2017-05-23 21:00 | 5.12 | 249.8 |  |  | 25.0054
59762 | 2017-05-23 21:00 | 5.12 | 249.8 |  |  | 25.0054
59763 | 2017-05-23 21:00 | 5.12 | 249.8 |  |  | 25.0054
59764 | 2017-05-23 21:00 | 5.12 | 249.8 |  |  | 25.0054
59765 | 2017-05-23 21:01 | 5.12 | 249.8 |  |  | 25.0054
59766 | 2017-05-23 21:01 | 5.12 | 249.8 |  |  | 25.0054
59767 | 2017-05-23 21:01 | 5.12 | 249.8 |  |  | 25.0054
59768 | 2017-05-23 21:01 | 5.12 | 249.72 |  |  | 24.9974
59769 | 2017-05-23 21:01 | 5.12 | 249.8 |  |  | 25.0054
59770 | 2017-05-23 21:02 | 5.12 | 249.8 |  |  | 25.0054
59771 | 2017-05-23 21:02 | 5.12 | 249.8 |  |  | 25.0054
59772 | 2017-05-23 21:02 | 5.12 | 249.8 |  |  | 25.0054
59773 | 2017-05-23 21:02 | 5.12 | 249.8 |  |  | 25.0054
59774 | 2017-05-23 21:02 | 5.12 | 249.8 |  |  | 25.0054
59775 | 2017-05-23 21:02 | 5.12 | 249.8 |  |  | 25.0054
59776 | 2017-05-23 21:02 | 5.12 | 249.8 |  |  | 25.0054
59777 | 2017-05-23 21:03 | 5.12 | 249.89 |  |  | 25.0144
59778 | 2017-05-23 21:03 | 5.12 | 249.8 |  |  | 25.0054
59779 | 2017-05-23 21:03 | 5.12 | 249.89 |  |  | 25.0144
59780 | 2017-05-23 21:03 | 5.12 | 249.72 |  |  | 24.9974
59781 | 2017-05-23 21:03 | 5.12 | 249.72 |  |  | 24.9974
59782 | 2017-05-23 21:04 | 5.12 | 249.8 |  |  | 25.0054
59783 | 2017-05-23 21:04 | 5.12 | 249.89 |  |  | 25.0144
59784 | 2017-05-23 21:04 | 5.12 | 249.72 |  |  | 24.9974
59785 | 2017-05-23 21:04 | 5.12 | 249.8 |  |  | 25.0054
59786 | 2017-05-23 21:04 | 5.12 | 249.72 |  |  | 24.9974
59787 | 2017-05-23 21:04 | 5.12 | 249.8 |  |  | 25.0054
59788 | 2017-05-23 21:05 | 5.12 | 249.72 |  |  | 24.9974
59789 | 2017-05-23 21:05 | 5.12 | 249.8 |  |  | 25.0054
59790 | 2017-05-23 21:05 | 5.12 | 249.8 |  |  | 25.0054
59791 | 2017-05-23 21:05 | 5.12 | 249.8 |  |  | 25.0054
59792 | 2017-05-23 21:05 | 5.12 | 249.8 |  |  | 25.0054
59793 | 2017-05-23 21:05 | 5.12 | 249.72 |  |  | 24.9974
59794 | 2017-05-23 21:05 | 5.12 | 249.8 |  |  | 25.0054
59795 | 2017-05-23 21:06 | 5.12 | 249.72 |  |  | 24.9974
59796 | 2017-05-23 21:06 | 5.12 | 249.72 |  |  | 24.9974
59797 | 2017-05-23 21:06 | 5.12 | 249.8 |  |  | 25.0054
59798 | 2017-05-23 21:06 | 5.12 | 249.72 |  |  | 24.9974
59799 | 2017-05-23 21:06 | 5.12 | 249.72 |  |  | 24.9974
59800 | 2017-05-23 21:07 | 5.09 | 249.81 |  |  | 25.0064
59801 | 2017-05-23 21:07 | 5.09 | 249.72 |  |  | 24.9974
59802 | 2017-05-23 21:07 | 5.09 | 249.81 |  |  | 25.0064
59803 | 2017-05-23 21:07 | 5.09 | 249.72 |  |  | 24.9974
59804 | 2017-05-23 21:07 | 5.09 | 249.72 |  |  | 24.9974
59805 | 2017-05-23 21:07 | 5.09 | 249.81 |  |  | 25.0064
59806 | 2017-05-23 21:07 | 5.09 | 249.72 |  |  | 24.9974
59807 | 2017-05-23 21:08 | 5.09 | 249.72 |  |  | 24.9974
59808 | 2017-05-23 21:08 | 5.09 | 249.72 |  |  | 24.9974
59809 | 2017-05-23 21:08 | 5.09 | 249.81 |  |  | 25.0064
59810 | 2017-05-23 21:08 | 5.09 | 249.72 |  |  | 24.9974
59811 | 2017-05-23 21:08 | 5.09 | 249.72 |  |  | 24.9974
59812 | 2017-05-23 21:09 | 5.09 | 249.72 |  |  | 24.9974
59813 | 2017-05-23 21:09 | 5.09 | 249.72 |  |  | 24.9974
59814 | 2017-05-23 21:09 | 5.09 | 249.72 |  |  | 24.9974
59815 | 2017-05-23 21:09 | 5.09 | 249.64 |  |  | 24.9894
59816 | 2017-05-23 21:09 | 5.09 | 249.72 |  |  | 24.9974
59817 | 2017-05-23 21:09 | 5.09 | 249.72 |  |  | 24.9974
59818 | 2017-05-23 21:09 | 5.09 | 249.72 |  |  | 24.9974
59819 | 2017-05-23 21:10 | 5.09 | 249.81 |  |  | 25.0064
59820 | 2017-05-23 21:10 | 5.09 | 249.72 |  |  | 24.9974
59821 | 2017-05-23 21:10 | 5.09 | 249.72 |  |  | 24.9974
59822 | 2017-05-23 21:10 | 5.09 | 249.81 |  |  | 25.0064
59823 | 2017-05-23 21:10 | 5.09 | 249.72 |  |  | 24.9974
59824 | 2017-05-23 21:11 | 5.09 | 249.72 |  |  | 24.9974
59825 | 2017-05-23 21:11 | 5.09 | 249.72 |  |  | 24.9974
59826 | 2017-05-23 21:11 | 5.09 | 249.72 |  |  | 24.9974
59827 | 2017-05-23 21:11 | 5.09 | 249.72 |  |  | 24.9974
59828 | 2017-05-23 21:11 | 5.09 | 249.72 |  |  | 24.9974
59829 | 2017-05-23 21:11 | 5.09 | 249.72 |  |  | 24.9974
59830 | 2017-05-23 21:11 | 5.09 | 249.72 |  |  | 24.9974
59831 | 2017-05-23 21:12 | 5.09 | 249.72 |  |  | 24.9974
59832 | 2017-05-23 21:12 | 5.09 | 249.72 |  |  | 24.9974
59833 | 2017-05-23 21:12 | 5.09 | 249.72 |  |  | 24.9974
59834 | 2017-05-23 21:12 | 5.09 | 249.64 |  |  | 24.9894
59835 | 2017-05-23 21:12 | 5.09 | 249.72 |  |  | 24.9974
59836 | 2017-05-23 21:13 | 5.09 | 249.64 |  |  | 24.9894
59837 | 2017-05-23 21:13 | 5.09 | 249.72 |  |  | 24.9974
59838 | 2017-05-23 21:13 | 5.09 | 249.72 |  |  | 24.9974
59839 | 2017-05-23 21:13 | 5.09 | 249.64 |  |  | 24.9894
59840 | 2017-05-23 21:13 | 5.09 | 249.72 |  |  | 24.9974
59841 | 2017-05-23 21:13 | 5.09 | 249.64 |  |  | 24.9894
59842 | 2017-05-23 21:14 | 5.09 | 249.64 |  |  | 24.9894
59843 | 2017-05-23 21:14 | 5.09 | 249.64 |  |  | 24.9894
59844 | 2017-05-23 21:14 | 5.09 | 249.72 |  |  | 24.9974
59845 | 2017-05-23 21:14 | 5.09 | 249.72 |  |  | 24.9974
59846 | 2017-05-23 21:14 | 5.09 | 249.64 |  |  | 24.9894
59847 | 2017-05-23 21:14 | 5.09 | 249.64 |  |  | 24.9894
59848 | 2017-05-23 21:14 | 5.09 | 249.64 |  |  | 24.9894
59849 | 2017-05-23 21:15 | 5.09 | 249.72 |  |  | 24.9974
59850 | 2017-05-23 21:15 | 5.09 | 249.72 |  |  | 24.9974
59851 | 2017-05-23 21:15 | 5.09 | 249.64 |  |  | 24.9894
59852 | 2017-05-23 21:15 | 5.09 | 249.64 |  |  | 24.9894
59853 | 2017-05-23 21:15 | 5.09 | 249.64 |  |  | 24.9894
59854 | 2017-05-23 21:16 | 5.09 | 249.64 |  |  | 24.9894
59855 | 2017-05-23 21:16 | 5.09 | 249.64 |  |  | 24.9894
59856 | 2017-05-23 21:16 | 5.09 | 249.72 |  |  | 24.9974
59857 | 2017-05-23 21:16 | 5.09 | 249.72 |  |  | 24.9974
59858 | 2017-05-23 21:16 | 5.09 | 249.72 |  |  | 24.9974
59859 | 2017-05-23 21:16 | 5.09 | 249.64 |  |  | 24.9894
59860 | 2017-05-23 21:16 | 5.09 | 249.72 |  |  | 24.9974
59861 | 2017-05-23 21:17 | 5.09 | 249.64 |  |  | 24.9894
59862 | 2017-05-23 21:17 | 5.09 | 249.64 |  |  | 24.9894
59863 | 2017-05-23 21:17 | 5.09 | 249.64 |  |  | 24.9894
59864 | 2017-05-23 21:17 | 5.09 | 249.72 |  |  | 24.9974
59865 | 2017-05-23 21:17 | 5.09 | 249.64 |  |  | 24.9894
59866 | 2017-05-23 21:18 | 5.09 | 249.64 |  |  | 24.9894
59867 | 2017-05-23 21:18 | 5.09 | 249.64 |  |  | 24.9894
59868 | 2017-05-23 21:18 | 5.05 | 249.65 |  |  | 24.9904
59869 | 2017-05-23 21:18 | 5.09 | 249.64 |  |  | 24.9894
59870 | 2017-05-23 21:18 | 5.09 | 249.64 |  |  | 24.9894
59871 | 2017-05-23 21:18 | 5.05 | 249.65 |  |  | 24.9904
59872 | 2017-05-23 21:18 | 5.09 | 249.64 |  |  | 24.9894
59873 | 2017-05-23 21:19 | 5.09 | 249.64 |  |  | 24.9894
59874 | 2017-05-23 21:19 | 5.05 | 249.65 |  |  | 24.9904
59875 | 2017-05-23 21:19 | 5.05 | 249.65 |  |  | 24.9904
59876 | 2017-05-23 21:19 | 5.05 | 249.56 |  |  | 24.9814
59877 | 2017-05-23 21:19 | 5.05 | 249.65 |  |  | 24.9904
59878 | 2017-05-23 21:20 | 5.05 | 249.65 |  |  | 24.9904
59879 | 2017-05-23 21:20 | 5.05 | 249.56 |  |  | 24.9814
59880 | 2017-05-23 21:20 | 5.05 | 249.65 |  |  | 24.9904
59881 | 2017-05-23 21:20 | 5.05 | 249.56 |  |  | 24.9814
59882 | 2017-05-23 21:20 | 5.05 | 249.65 |  |  | 24.9904
59883 | 2017-05-23 21:20 | 5.05 | 249.56 |  |  | 24.9814
59884 | 2017-05-23 21:20 | 5.05 | 249.65 |  |  | 24.9904
59885 | 2017-05-23 21:21 | 5.05 | 249.56 |  |  | 24.9814
59886 | 2017-05-23 21:21 | 5.05 | 249.65 |  |  | 24.9904
59887 | 2017-05-23 21:21 | 5.05 | 249.56 |  |  | 24.9814
59888 | 2017-05-23 21:21 | 5.05 | 249.65 |  |  | 24.9904
59889 | 2017-05-23 21:21 | 5.05 | 249.65 |  |  | 24.9904
59890 | 2017-05-23 21:22 | 5.05 | 249.65 |  |  | 24.9904
59891 | 2017-05-23 21:22 | 5.05 | 249.56 |  |  | 24.9814
59892 | 2017-05-23 21:22 | 5.05 | 249.65 |  |  | 24.9904
59893 | 2017-05-23 21:22 | 5.05 | 249.56 |  |  | 24.9814
59894 | 2017-05-23 21:22 | 5.05 | 249.56 |  |  | 24.9814
59895 | 2017-05-23 21:22 | 5.05 | 249.65 |  |  | 24.9904
59896 | 2017-05-23 21:22 | 5.05 | 249.65 |  |  | 24.9904
59897 | 2017-05-23 21:23 | 5.05 | 249.65 |  |  | 24.9904
59898 | 2017-05-23 21:23 | 5.05 | 249.65 |  |  | 24.9904
59899 | 2017-05-23 21:23 | 5.05 | 249.56 |  |  | 24.9814
59900 | 2017-05-23 21:23 | 5.05 | 249.65 |  |  | 24.9904
59901 | 2017-05-23 21:23 | 5.05 | 249.65 |  |  | 24.9904
59902 | 2017-05-23 21:24 | 5.05 | 249.56 |  |  | 24.9814
59903 | 2017-05-23 21:24 | 5.05 | 249.56 |  |  | 24.9814
59904 | 2017-05-23 21:24 | 5.05 | 249.65 |  |  | 24.9904
59905 | 2017-05-23 21:24 | 5.05 | 249.56 |  |  | 24.9814
59906 | 2017-05-23 21:24 | 5.05 | 249.56 |  |  | 24.9814
59907 | 2017-05-23 21:24 | 5.05 | 249.56 |  |  | 24.9814
59908 | 2017-05-23 21:25 | 5.05 | 249.56 |  |  | 24.9814
59909 | 2017-05-23 21:25 | 5.05 | 249.56 |  |  | 24.9814
59910 | 2017-05-23 21:25 | 5.05 | 249.56 |  |  | 24.9814
59911 | 2017-05-23 21:25 | 5.05 | 249.65 |  |  | 24.9904
59912 | 2017-05-23 21:25 | 5.05 | 249.65 |  |  | 24.9904
59913 | 2017-05-23 21:25 | 5.05 | 249.56 |  |  | 24.9814
59914 | 2017-05-23 21:25 | 5.05 | 249.56 |  |  | 24.9814
59915 | 2017-05-23 21:26 | 5.05 | 249.48 |  |  | 24.9734
59916 | 2017-05-23 21:26 | 5.05 | 249.56 |  |  | 24.9814
59917 | 2017-05-23 21:26 | 5.05 | 249.56 |  |  | 24.9814
59918 | 2017-05-23 21:26 | 5.05 | 249.48 |  |  | 24.9734
59919 | 2017-05-23 21:26 | 5.05 | 249.56 |  |  | 24.9814
59920 | 2017-05-23 21:27 | 5.05 | 249.56 |  |  | 24.9814
59921 | 2017-05-23 21:27 | 5.05 | 249.56 |  |  | 24.9814
59922 | 2017-05-23 21:27 | 5.05 | 249.56 |  |  | 24.9814
59923 | 2017-05-23 21:27 | 5.05 | 249.56 |  |  | 24.9814
59924 | 2017-05-23 21:27 | 5.05 | 249.56 |  |  | 24.9814
59925 | 2017-05-23 21:27 | 5.05 | 249.56 |  |  | 24.9814
59926 | 2017-05-23 21:27 | 5.05 | 249.56 |  |  | 24.9814
59927 | 2017-05-23 21:28 | 5.05 | 249.56 |  |  | 24.9814
59928 | 2017-05-23 21:28 | 5.05 | 249.65 |  |  | 24.9904
59929 | 2017-05-23 21:28 | 5.05 | 249.56 |  |  | 24.9814
59930 | 2017-05-23 21:28 | 5.05 | 249.56 |  |  | 24.9814
59931 | 2017-05-23 21:28 | 5.05 | 249.56 |  |  | 24.9814
59932 | 2017-05-23 21:29 | 5.05 | 249.56 |  |  | 24.9814
59933 | 2017-05-23 21:29 | 5.05 | 249.56 |  |  | 24.9814
59934 | 2017-05-23 21:29 | 5.05 | 249.48 |  |  | 24.9734
59935 | 2017-05-23 21:29 | 5.05 | 249.48 |  |  | 24.9734
59936 | 2017-05-23 21:29 | 5.05 | 249.56 |  |  | 24.9814
59937 | 2017-05-23 21:29 | 5.05 | 249.56 |  |  | 24.9814
59938 | 2017-05-23 21:29 | 5.05 | 249.56 |  |  | 24.9814
59939 | 2017-05-23 21:30 | 5.05 | 249.65 |  |  | 24.9904
59940 | 2017-05-23 21:30 | 5.05 | 249.56 |  |  | 24.9814
59941 | 2017-05-23 21:30 | 5.05 | 249.56 |  |  | 24.9814
59942 | 2017-05-23 21:30 | 5.05 | 249.48 |  |  | 24.9734
59943 | 2017-05-23 21:30 | 5.05 | 249.48 |  |  | 24.9734
59944 | 2017-05-23 21:31 | 5.05 | 249.56 |  |  | 24.9814
59945 | 2017-05-23 21:31 | 5.05 | 249.56 |  |  | 24.9814
59946 | 2017-05-23 21:31 | 5.05 | 249.48 |  |  | 24.9734
59947 | 2017-05-23 21:31 | 5.05 | 249.48 |  |  | 24.9734
59948 | 2017-05-23 21:31 | 5.05 | 249.56 |  |  | 24.9814
59949 | 2017-05-23 21:31 | 5.05 | 249.56 |  |  | 24.9814
59950 | 2017-05-23 21:32 | 5.05 | 249.48 |  |  | 24.9734
59951 | 2017-05-23 21:32 | 5.05 | 249.56 |  |  | 24.9814
59952 | 2017-05-23 21:32 | 5.05 | 249.56 |  |  | 24.9814
59953 | 2017-05-23 21:32 | 5.05 | 249.48 |  |  | 24.9734
59954 | 2017-05-23 21:32 | 5.05 | 249.56 |  |  | 24.9814
59955 | 2017-05-23 21:32 | 5.05 | 249.48 |  |  | 24.9734
59956 | 2017-05-23 21:32 | 5.05 | 249.56 |  |  | 24.9814
59957 | 2017-05-23 21:33 | 5.05 | 249.56 |  |  | 24.9814
59958 | 2017-05-23 21:33 | 5.05 | 249.65 |  |  | 24.9904
59959 | 2017-05-23 21:33 | 5.05 | 249.56 |  |  | 24.9814
59960 | 2017-05-23 21:33 | 5.05 | 249.48 |  |  | 24.9734
59961 | 2017-05-23 21:33 | 5.05 | 249.56 |  |  | 24.9814
59962 | 2017-05-23 21:34 | 5.05 | 249.56 |  |  | 24.9814
59963 | 2017-05-23 21:34 | 5.05 | 249.56 |  |  | 24.9814
59964 | 2017-05-23 21:34 | 5.05 | 249.56 |  |  | 24.9814
59965 | 2017-05-23 21:34 | 5.05 | 249.56 |  |  | 24.9814
59966 | 2017-05-23 21:34 | 5.05 | 249.56 |  |  | 24.9814
59967 | 2017-05-23 21:34 | 5.05 | 249.56 |  |  | 24.9814
59968 | 2017-05-23 21:34 | 5.05 | 249.48 |  |  | 24.9734
59969 | 2017-05-23 21:35 | 5.05 | 249.56 |  |  | 24.9814
59970 | 2017-05-23 21:35 | 5.05 | 249.56 |  |  | 24.9814
59971 | 2017-05-23 21:35 | 5.05 | 249.56 |  |  | 24.9814
59972 | 2017-05-23 21:35 | 5.05 | 249.56 |  |  | 24.9814
59973 | 2017-05-23 21:35 | 5.05 | 249.48 |  |  | 24.9734
59974 | 2017-05-23 21:36 | 5.05 | 249.56 |  |  | 24.9814
59975 | 2017-05-23 21:36 | 5.05 | 249.56 |  |  | 24.9814
59976 | 2017-05-23 21:36 | 5.05 | 249.56 |  |  | 24.9814
59977 | 2017-05-23 21:36 | 5.05 | 249.48 |  |  | 24.9734
59978 | 2017-05-23 21:36 | 5.05 | 249.48 |  |  | 24.9734
59979 | 2017-05-23 21:36 | 5.05 | 249.48 |  |  | 24.9734
59980 | 2017-05-23 21:36 | 5.05 | 249.48 |  |  | 24.9734
59981 | 2017-05-23 21:37 | 5.05 | 249.48 |  |  | 24.9734
59982 | 2017-05-23 21:37 | 5.05 | 249.48 |  |  | 24.9734
59983 | 2017-05-23 21:37 | 5.05 | 249.48 |  |  | 24.9734
59984 | 2017-05-23 21:37 | 5.05 | 249.4 |  |  | 24.9654
59985 | 2017-05-23 21:37 | 5.05 | 249.48 |  |  | 24.9734
59986 | 2017-05-23 21:38 | 5.05 | 249.48 |  |  | 24.9734
59987 | 2017-05-23 21:38 | 5.05 | 249.4 |  |  | 24.9654
59988 | 2017-05-23 21:38 | 5.05 | 249.48 |  |  | 24.9734
59989 | 2017-05-23 21:38 | 5.05 | 249.56 |  |  | 24.9814
59990 | 2017-05-23 21:38 | 5.05 | 249.48 |  |  | 24.9734
59991 | 2017-05-23 21:38 | 5.05 | 249.48 |  |  | 24.9734
59992 | 2017-05-23 21:38 | 5.05 | 249.48 |  |  | 24.9734
59993 | 2017-05-23 21:39 | 5.05 | 249.48 |  |  | 24.9734
59994 | 2017-05-23 21:39 | 5.05 | 249.48 |  |  | 24.9734
59995 | 2017-05-23 21:39 | 5.05 | 249.48 |  |  | 24.9734
59996 | 2017-05-23 21:39 | 5.05 | 249.48 |  |  | 24.9734
59997 | 2017-05-23 21:39 | 5.05 | 249.48 |  |  | 24.9734
59998 | 2017-05-23 21:40 | 5.05 | 249.48 |  |  | 24.9734
59999 | 2017-05-23 21:40 | 5.05 | 249.48 |  |  | 24.9734
60000 | 2017-05-23 21:40 | 5.05 | 249.56 |  |  | 24.9814
60001 | 2017-05-23 21:40 | 5.05 | 249.48 |  |  | 24.9734
60002 | 2017-05-23 21:40 | 5.05 | 249.48 |  |  | 24.9734
60003 | 2017-05-23 21:40 | 5.05 | 249.48 |  |  | 24.9734
60004 | 2017-05-23 21:40 | 5.05 | 249.48 |  |  | 24.9734
60005 | 2017-05-23 21:41 | 5.05 | 249.48 |  |  | 24.9734
60006 | 2017-05-23 21:41 | 5.05 | 249.48 |  |  | 24.9734
60007 | 2017-05-23 21:41 | 5.05 | 249.48 |  |  | 24.9734
60008 | 2017-05-23 21:41 | 5.05 | 249.48 |  |  | 24.9734
60009 | 2017-05-23 21:41 | 5.05 | 249.48 |  |  | 24.9734
60010 | 2017-05-23 21:41 | 5.05 | 249.48 |  |  | 24.9734
60011 | 2017-05-23 21:42 | 5.05 | 249.4 |  |  | 24.9654
60012 | 2017-05-23 21:42 | 5.05 | 249.48 |  |  | 24.9734
60013 | 2017-05-23 21:42 | 5.05 | 249.48 |  |  | 24.9734
60014 | 2017-05-23 21:42 | 5.05 | 249.48 |  |  | 24.9734
60015 | 2017-05-23 21:42 | 5.05 | 249.48 |  |  | 24.9734
60016 | 2017-05-23 21:43 | 5.05 | 249.48 |  |  | 24.9734
60017 | 2017-05-23 21:43 | 5.05 | 249.4 |  |  | 24.9654
60018 | 2017-05-23 21:43 | 5.05 | 249.4 |  |  | 24.9654
60019 | 2017-05-23 21:43 | 5.05 | 249.48 |  |  | 24.9734
60020 | 2017-05-23 21:43 | 5.05 | 249.48 |  |  | 24.9734
60021 | 2017-05-23 21:43 | 5.05 | 249.48 |  |  | 24.9734
60022 | 2017-05-23 21:43 | 5.05 | 249.48 |  |  | 24.9734
60023 | 2017-05-23 21:44 | 5.05 | 249.48 |  |  | 24.9734
60024 | 2017-05-23 21:44 | 5.05 | 249.48 |  |  | 24.9734
60025 | 2017-05-23 21:44 | 5.05 | 249.48 |  |  | 24.9734
60026 | 2017-05-23 21:44 | 5.05 | 249.48 |  |  | 24.9734
60027 | 2017-05-23 21:44 | 5.05 | 249.4 |  |  | 24.9654
60028 | 2017-05-23 21:45 | 5.05 | 249.4 |  |  | 24.9654
60029 | 2017-05-23 21:45 | 5.05 | 249.4 |  |  | 24.9654
60030 | 2017-05-23 21:45 | 5.05 | 249.48 |  |  | 24.9734
60031 | 2017-05-23 21:45 | 5.05 | 249.48 |  |  | 24.9734
60032 | 2017-05-23 21:45 | 5.05 | 249.48 |  |  | 24.9734
60033 | 2017-05-23 21:45 | 5.05 | 249.48 |  |  | 24.9734
60034 | 2017-05-23 21:45 | 5.05 | 249.48 |  |  | 24.9734
60035 | 2017-05-23 21:46 | 5.05 | 249.48 |  |  | 24.9734
60036 | 2017-05-23 21:46 | 5.05 | 249.48 |  |  | 24.9734
60037 | 2017-05-23 21:46 | 5.05 | 249.48 |  |  | 24.9734
60038 | 2017-05-23 21:46 | 5.05 | 249.48 |  |  | 24.9734
60039 | 2017-05-23 21:46 | 5.05 | 249.48 |  |  | 24.9734
60040 | 2017-05-23 21:47 | 5.05 | 249.48 |  |  | 24.9734
60041 | 2017-05-23 21:47 | 5.01 | 249.48 |  |  | 24.9734
60042 | 2017-05-23 21:47 | 5.05 | 249.4 |  |  | 24.9654
60043 | 2017-05-23 21:47 | 5.05 | 249.48 |  |  | 24.9734
60044 | 2017-05-23 21:47 | 5.01 | 249.4 |  |  | 24.9654
60045 | 2017-05-23 21:47 | 5.05 | 249.48 |  |  | 24.9734
60046 | 2017-05-23 21:47 | 5.01 | 249.4 |  |  | 24.9654
60047 | 2017-05-23 21:48 | 5.05 | 249.48 |  |  | 24.9734
60048 | 2017-05-23 21:48 | 5.01 | 249.48 |  |  | 24.9734
60049 | 2017-05-23 21:48 | 5.01 | 249.48 |  |  | 24.9734
60050 | 2017-05-23 21:48 | 5.01 | 249.48 |  |  | 24.9734
60051 | 2017-05-23 21:48 | 5.01 | 249.4 |  |  | 24.9654
60052 | 2017-05-23 21:49 | 5.01 | 249.48 |  |  | 24.9734
60053 | 2017-05-23 21:49 | 5.01 | 249.4 |  |  | 24.9654
60054 | 2017-05-23 21:49 | 5.01 | 249.4 |  |  | 24.9654
60055 | 2017-05-23 21:49 | 5.01 | 249.48 |  |  | 24.9734
60056 | 2017-05-23 21:49 | 5.01 | 249.4 |  |  | 24.9654
60057 | 2017-05-23 21:49 | 5.01 | 249.48 |  |  | 24.9734
60058 | 2017-05-23 21:50 | 5.01 | 249.4 |  |  | 24.9654
60059 | 2017-05-23 21:50 | 5.01 | 249.48 |  |  | 24.9734
60060 | 2017-05-23 21:50 | 5.01 | 249.4 |  |  | 24.9654
60061 | 2017-05-23 21:50 | 5.01 | 249.4 |  |  | 24.9654
60062 | 2017-05-23 21:50 | 5.01 | 249.48 |  |  | 24.9734
60063 | 2017-05-23 21:50 | 5.01 | 249.4 |  |  | 24.9654
60064 | 2017-05-23 21:50 | 5.01 | 249.4 |  |  | 24.9654
60065 | 2017-05-23 21:51 | 5.01 | 249.48 |  |  | 24.9734
60066 | 2017-05-23 21:51 | 5.01 | 249.4 |  |  | 24.9654
60067 | 2017-05-23 21:51 | 5.01 | 249.4 |  |  | 24.9654
60068 | 2017-05-23 21:51 | 5.01 | 249.4 |  |  | 24.9654
60069 | 2017-05-23 21:51 | 5.01 | 249.48 |  |  | 24.9734
60070 | 2017-05-23 21:52 | 5.01 | 249.4 |  |  | 24.9654
60071 | 2017-05-23 21:52 | 5.01 | 249.4 |  |  | 24.9654
60072 | 2017-05-23 21:52 | 5.01 | 249.32 |  |  | 24.9574
60073 | 2017-05-23 21:52 | 5.01 | 249.48 |  |  | 24.9734
60074 | 2017-05-23 21:52 | 5.01 | 249.48 |  |  | 24.9734
60075 | 2017-05-23 21:52 | 5.01 | 249.48 |  |  | 24.9734
60076 | 2017-05-23 21:52 | 5.01 | 249.4 |  |  | 24.9654
60077 | 2017-05-23 21:53 | 5.01 | 249.48 |  |  | 24.9734
60078 | 2017-05-23 21:53 | 5.01 | 249.4 |  |  | 24.9654
60079 | 2017-05-23 21:53 | 5.01 | 249.4 |  |  | 24.9654
60080 | 2017-05-23 21:53 | 5.01 | 249.4 |  |  | 24.9654
60081 | 2017-05-23 21:53 | 5.01 | 249.48 |  |  | 24.9734
60082 | 2017-05-23 21:54 | 5.01 | 249.4 |  |  | 24.9654
60083 | 2017-05-23 21:54 | 5.01 | 249.48 |  |  | 24.9734
60084 | 2017-05-23 21:54 | 5.01 | 249.4 |  |  | 24.9654
60085 | 2017-05-23 21:54 | 5.01 | 249.4 |  |  | 24.9654
60086 | 2017-05-23 21:54 | 5.01 | 249.4 |  |  | 24.9654
60087 | 2017-05-23 21:54 | 5.01 | 249.48 |  |  | 24.9734
60088 | 2017-05-23 21:54 | 5.01 | 249.4 |  |  | 24.9654
60089 | 2017-05-23 21:55 | 5.01 | 249.4 |  |  | 24.9654
60090 | 2017-05-23 21:55 | 5.01 | 249.4 |  |  | 24.9654
60091 | 2017-05-23 21:55 | 5.01 | 249.48 |  |  | 24.9734
60092 | 2017-05-23 21:55 | 5.01 | 249.48 |  |  | 24.9734
60093 | 2017-05-23 21:55 | 5.01 | 249.48 |  |  | 24.9734
60094 | 2017-05-23 21:56 | 5.01 | 249.4 |  |  | 24.9654
60095 | 2017-05-23 21:56 | 5.01 | 249.4 |  |  | 24.9654
60096 | 2017-05-23 21:56 | 5.01 | 249.4 |  |  | 24.9654
60097 | 2017-05-23 21:56 | 5.01 | 249.4 |  |  | 24.9654
60098 | 2017-05-23 21:56 | 5.01 | 249.32 |  |  | 24.9574
60099 | 2017-05-23 21:56 | 5.01 | 249.32 |  |  | 24.9574
60100 | 2017-05-23 21:56 | 5.01 | 249.4 |  |  | 24.9654
60101 | 2017-05-23 21:57 | 5.01 | 249.32 |  |  | 24.9574
60102 | 2017-05-23 21:57 | 5.01 | 249.4 |  |  | 24.9654
60103 | 2017-05-23 21:57 | 5.01 | 249.48 |  |  | 24.9734
60104 | 2017-05-23 21:57 | 5.01 | 249.4 |  |  | 24.9654
60105 | 2017-05-23 21:57 | 5.01 | 249.4 |  |  | 24.9654
60106 | 2017-05-23 21:58 | 5.01 | 249.4 |  |  | 24.9654
60107 | 2017-05-23 21:58 | 5.01 | 249.4 |  |  | 24.9654
60108 | 2017-05-23 21:58 | 5.01 | 249.4 |  |  | 24.9654
60109 | 2017-05-23 21:58 | 5.01 | 249.4 |  |  | 24.9654
60110 | 2017-05-23 21:58 | 5.01 | 249.4 |  |  | 24.9654
60111 | 2017-05-23 21:58 | 5.01 | 249.32 |  |  | 24.9574
60112 | 2017-05-23 21:58 | 5.01 | 249.4 |  |  | 24.9654
60113 | 2017-05-23 21:59 | 5.01 | 249.32 |  |  | 24.9574
60114 | 2017-05-23 21:59 | 5.01 | 249.4 |  |  | 24.9654
60115 | 2017-05-23 21:59 | 5.01 | 249.32 |  |  | 24.9574
60116 | 2017-05-23 21:59 | 5.01 | 249.4 |  |  | 24.9654
60117 | 2017-05-23 21:59 | 5.01 | 249.4 |  |  | 24.9654
60118 | 2017-05-23 21:59 | 5.01 | 249.4 |  |  | 24.9654
60119 | 2017-05-23 22:00 | 5.01 | 249.32 |  |  | 24.9574
60120 | 2017-05-23 22:00 | 5.01 | 249.4 |  |  | 24.9654
60121 | 2017-05-23 22:00 | 5.01 | 249.4 |  |  | 24.9654
60122 | 2017-05-23 22:00 | 5.01 | 249.32 |  |  | 24.9574
60123 | 2017-05-23 22:00 | 5.01 | 249.32 |  |  | 24.9574
60124 | 2017-05-23 22:01 | 5.01 | 249.4 |  |  | 24.9654
60125 | 2017-05-23 22:01 | 5.01 | 249.4 |  |  | 24.9654
60126 | 2017-05-23 22:01 | 5.01 | 249.32 |  |  | 24.9574
60127 | 2017-05-23 22:01 | 5.01 | 249.32 |  |  | 24.9574
60128 | 2017-05-23 22:01 | 5.01 | 249.4 |  |  | 24.9654
60129 | 2017-05-23 22:01 | 5.01 | 249.4 |  |  | 24.9654
60130 | 2017-05-23 22:01 | 5.01 | 249.32 |  |  | 24.9574
60131 | 2017-05-23 22:02 | 5.01 | 249.32 |  |  | 24.9574
60132 | 2017-05-23 22:02 | 5.01 | 249.32 |  |  | 24.9574
60133 | 2017-05-23 22:02 | 5.01 | 249.32 |  |  | 24.9574
60134 | 2017-05-23 22:02 | 5.01 | 249.32 |  |  | 24.9574
60135 | 2017-05-23 22:02 | 5.01 | 249.32 |  |  | 24.9574
60136 | 2017-05-23 22:03 | 5.01 | 249.32 |  |  | 24.9574
60137 | 2017-05-23 22:03 | 5.01 | 249.32 |  |  | 24.9574
60138 | 2017-05-23 22:03 | 5.01 | 249.32 |  |  | 24.9574
60139 | 2017-05-23 22:03 | 5.01 | 249.4 |  |  | 24.9654
60140 | 2017-05-23 22:03 | 5.01 | 249.4 |  |  | 24.9654
60141 | 2017-05-23 22:03 | 5.01 | 249.32 |  |  | 24.9574
60142 | 2017-05-23 22:03 | 5.01 | 249.4 |  |  | 24.9654
60143 | 2017-05-23 22:04 | 5.01 | 249.32 |  |  | 24.9574
60144 | 2017-05-23 22:04 | 5.01 | 249.4 |  |  | 24.9654
60145 | 2017-05-23 22:04 | 5.01 | 249.32 |  |  | 24.9574
60146 | 2017-05-23 22:04 | 5.01 | 249.32 |  |  | 24.9574
60147 | 2017-05-23 22:04 | 5.01 | 249.32 |  |  | 24.9574
60148 | 2017-05-23 22:05 | 5.01 | 249.4 |  |  | 24.9654
60149 | 2017-05-23 22:05 | 5.01 | 249.32 |  |  | 24.9574
60150 | 2017-05-23 22:05 | 5.01 | 249.4 |  |  | 24.9654
60151 | 2017-05-23 22:05 | 5.01 | 249.32 |  |  | 24.9574
60152 | 2017-05-23 22:05 | 4.98 | 249.32 |  |  | 24.9574
60153 | 2017-05-23 22:05 | 4.98 | 249.41 |  |  | 24.9664
60154 | 2017-05-23 22:05 | 4.98 | 249.32 |  |  | 24.9574
60155 | 2017-05-23 22:06 | 4.98 | 249.32 |  |  | 24.9574
60156 | 2017-05-23 22:06 | 4.98 | 249.32 |  |  | 24.9574
60157 | 2017-05-23 22:06 | 4.98 | 249.32 |  |  | 24.9574
60158 | 2017-05-23 22:06 | 4.98 | 249.41 |  |  | 24.9664
60159 | 2017-05-23 22:06 | 4.98 | 249.32 |  |  | 24.9574
60160 | 2017-05-23 22:07 | 4.98 | 249.41 |  |  | 24.9664
60161 | 2017-05-23 22:07 | 4.98 | 249.32 |  |  | 24.9574
60162 | 2017-05-23 22:07 | 4.98 | 249.32 |  |  | 24.9574
60163 | 2017-05-23 22:07 | 4.98 | 249.41 |  |  | 24.9664
60164 | 2017-05-23 22:07 | 4.98 | 249.32 |  |  | 24.9574
60165 | 2017-05-23 22:07 | 4.98 | 249.32 |  |  | 24.9574
60166 | 2017-05-23 22:08 | 4.98 | 249.32 |  |  | 24.9574
60167 | 2017-05-23 22:08 | 4.98 | 249.32 |  |  | 24.9574
60168 | 2017-05-23 22:08 | 4.98 | 249.41 |  |  | 24.9664
60169 | 2017-05-23 22:08 | 4.98 | 249.32 |  |  | 24.9574
60170 | 2017-05-23 22:08 | 4.98 | 249.32 |  |  | 24.9574
60171 | 2017-05-23 22:08 | 4.98 | 249.32 |  |  | 24.9574
60172 | 2017-05-23 22:09 | 4.98 | 249.32 |  |  | 24.9574
60173 | 2017-05-23 22:09 | 4.98 | 249.41 |  |  | 24.9664
60174 | 2017-05-23 22:09 | 4.98 | 249.32 |  |  | 24.9574
60175 | 2017-05-23 22:09 | 4.98 | 249.32 |  |  | 24.9574
60176 | 2017-05-23 22:09 | 4.98 | 249.32 |  |  | 24.9574
60177 | 2017-05-23 22:09 | 4.98 | 249.32 |  |  | 24.9574
60178 | 2017-05-23 22:10 | 4.98 | 249.32 |  |  | 24.9574
60179 | 2017-05-23 22:10 | 4.98 | 249.24 |  |  | 24.9494
60180 | 2017-05-23 22:10 | 4.98 | 249.24 |  |  | 24.9494
60181 | 2017-05-23 22:10 | 4.98 | 249.32 |  |  | 24.9574
60182 | 2017-05-23 22:10 | 4.98 | 249.32 |  |  | 24.9574
60183 | 2017-05-23 22:10 | 4.98 | 249.32 |  |  | 24.9574
60184 | 2017-05-23 22:10 | 4.98 | 249.32 |  |  | 24.9574
60185 | 2017-05-23 22:11 | 4.98 | 249.32 |  |  | 24.9574
60186 | 2017-05-23 22:11 | 4.98 | 249.32 |  |  | 24.9574
60187 | 2017-05-23 22:11 | 4.98 | 249.32 |  |  | 24.9574
60188 | 2017-05-23 22:11 | 4.98 | 249.32 |  |  | 24.9574
60189 | 2017-05-23 22:11 | 4.98 | 249.32 |  |  | 24.9574
60190 | 2017-05-23 22:12 | 4.98 | 249.32 |  |  | 24.9574
60191 | 2017-05-23 22:12 | 4.98 | 249.24 |  |  | 24.9494
60192 | 2017-05-23 22:12 | 4.98 | 249.32 |  |  | 24.9574
60193 | 2017-05-23 22:12 | 4.98 | 249.32 |  |  | 24.9574
60194 | 2017-05-23 22:12 | 4.98 | 249.24 |  |  | 24.9494
60195 | 2017-05-23 22:12 | 4.98 | 249.24 |  |  | 24.9494
60196 | 2017-05-23 22:12 | 4.98 | 249.24 |  |  | 24.9494
60197 | 2017-05-23 22:13 | 4.98 | 249.24 |  |  | 24.9494
60198 | 2017-05-23 22:13 | 4.98 | 249.24 |  |  | 24.9494
60199 | 2017-05-23 22:13 | 4.98 | 249.32 |  |  | 24.9574
60200 | 2017-05-23 22:13 | 4.98 | 249.32 |  |  | 24.9574
60201 | 2017-05-23 22:13 | 4.98 | 249.32 |  |  | 24.9574
60202 | 2017-05-23 22:14 | 4.98 | 249.24 |  |  | 24.9494
60203 | 2017-05-23 22:14 | 4.98 | 249.24 |  |  | 24.9494
60204 | 2017-05-23 22:14 | 4.98 | 249.24 |  |  | 24.9494
60205 | 2017-05-23 22:14 | 4.98 | 249.32 |  |  | 24.9574
60206 | 2017-05-23 22:14 | 4.98 | 249.32 |  |  | 24.9574
60207 | 2017-05-23 22:14 | 4.98 | 249.24 |  |  | 24.9494
60208 | 2017-05-23 22:14 | 4.98 | 249.32 |  |  | 24.9574
60209 | 2017-05-23 22:15 | 4.98 | 249.24 |  |  | 24.9494
60210 | 2017-05-23 22:15 | 4.98 | 249.24 |  |  | 24.9494
60211 | 2017-05-23 22:15 | 4.98 | 249.24 |  |  | 24.9494
60212 | 2017-05-23 22:15 | 4.98 | 249.32 |  |  | 24.9574
60213 | 2017-05-23 22:15 | 4.98 | 249.24 |  |  | 24.9494
60214 | 2017-05-23 22:16 | 4.98 | 249.24 |  |  | 24.9494
60215 | 2017-05-23 22:16 | 4.98 | 249.24 |  |  | 24.9494
60216 | 2017-05-23 22:16 | 4.98 | 249.32 |  |  | 24.9574
60217 | 2017-05-23 22:16 | 4.98 | 249.32 |  |  | 24.9574
60218 | 2017-05-23 22:16 | 4.98 | 249.24 |  |  | 24.9494
60219 | 2017-05-23 22:16 | 4.98 | 249.24 |  |  | 24.9494
60220 | 2017-05-23 22:16 | 4.98 | 249.24 |  |  | 24.9494
60221 | 2017-05-23 22:17 | 4.98 | 249.24 |  |  | 24.9494
60222 | 2017-05-23 22:17 | 4.98 | 249.24 |  |  | 24.9494
60223 | 2017-05-23 22:17 | 4.98 | 249.24 |  |  | 24.9494
60224 | 2017-05-23 22:17 | 4.98 | 249.24 |  |  | 24.9494
60225 | 2017-05-23 22:17 | 4.98 | 249.24 |  |  | 24.9494
60226 | 2017-05-23 22:17 | 4.98 | 249.16 |  |  | 24.9414
60227 | 2017-05-23 22:18 | 4.98 | 249.24 |  |  | 24.9494
60228 | 2017-05-23 22:18 | 4.98 | 249.24 |  |  | 24.9494
60229 | 2017-05-23 22:18 | 4.98 | 249.32 |  |  | 24.9574
60230 | 2017-05-23 22:18 | 4.98 | 249.24 |  |  | 24.9494
60231 | 2017-05-23 22:18 | 4.98 | 249.24 |  |  | 24.9494
60232 | 2017-05-23 22:19 | 4.98 | 249.32 |  |  | 24.9574
60233 | 2017-05-23 22:19 | 4.98 | 249.24 |  |  | 24.9494
60234 | 2017-05-23 22:19 | 4.98 | 249.24 |  |  | 24.9494
60235 | 2017-05-23 22:19 | 4.98 | 249.16 |  |  | 24.9414
60236 | 2017-05-23 22:19 | 4.98 | 249.24 |  |  | 24.9494
60237 | 2017-05-23 22:19 | 4.98 | 249.24 |  |  | 24.9494
60238 | 2017-05-23 22:19 | 4.98 | 249.24 |  |  | 24.9494
60239 | 2017-05-23 22:20 | 4.98 | 249.32 |  |  | 24.9574
60240 | 2017-05-23 22:20 | 4.98 | 249.24 |  |  | 24.9494
60241 | 2017-05-23 22:20 | 4.98 | 249.24 |  |  | 24.9494
60242 | 2017-05-23 22:20 | 4.98 | 249.24 |  |  | 24.9494
60243 | 2017-05-23 22:20 | 4.98 | 249.24 |  |  | 24.9494
60244 | 2017-05-23 22:21 | 4.98 | 249.32 |  |  | 24.9574
60245 | 2017-05-23 22:21 | 4.98 | 249.24 |  |  | 24.9494
60246 | 2017-05-23 22:21 | 4.98 | 249.16 |  |  | 24.9414
60247 | 2017-05-23 22:21 | 4.98 | 249.24 |  |  | 24.9494
60248 | 2017-05-23 22:21 | 4.98 | 249.24 |  |  | 24.9494
60249 | 2017-05-23 22:21 | 4.98 | 249.16 |  |  | 24.9414
60250 | 2017-05-23 22:21 | 4.98 | 249.24 |  |  | 24.9494
60251 | 2017-05-23 22:22 | 4.98 | 249.24 |  |  | 24.9494
60252 | 2017-05-23 22:22 | 4.98 | 249.24 |  |  | 24.9494
60253 | 2017-05-23 22:22 | 4.98 | 249.24 |  |  | 24.9494
60254 | 2017-05-23 22:22 | 4.98 | 249.24 |  |  | 24.9494
60255 | 2017-05-23 22:22 | 4.98 | 249.24 |  |  | 24.9494
60256 | 2017-05-23 22:23 | 4.98 | 249.24 |  |  | 24.9494
60257 | 2017-05-23 22:23 | 4.98 | 249.24 |  |  | 24.9494
60258 | 2017-05-23 22:23 | 4.98 | 249.24 |  |  | 24.9494
60259 | 2017-05-23 22:23 | 4.98 | 249.24 |  |  | 24.9494
60260 | 2017-05-23 22:23 | 4.98 | 249.24 |  |  | 24.9494
60261 | 2017-05-23 22:23 | 4.98 | 249.24 |  |  | 24.9494
60262 | 2017-05-23 22:23 | 4.98 | 249.16 |  |  | 24.9414
60263 | 2017-05-23 22:24 | 4.98 | 249.24 |  |  | 24.9494
60264 | 2017-05-23 22:24 | 4.98 | 249.24 |  |  | 24.9494
60265 | 2017-05-23 22:24 | 4.98 | 249.16 |  |  | 24.9414
60266 | 2017-05-23 22:24 | 4.98 | 249.16 |  |  | 24.9414
60267 | 2017-05-23 22:24 | 4.98 | 249.24 |  |  | 24.9494
60268 | 2017-05-23 22:25 | 4.98 | 249.24 |  |  | 24.9494
60269 | 2017-05-23 22:25 | 4.98 | 249.16 |  |  | 24.9414
60270 | 2017-05-23 22:25 | 4.98 | 249.16 |  |  | 24.9414
60271 | 2017-05-23 22:25 | 4.98 | 249.16 |  |  | 24.9414
60272 | 2017-05-23 22:25 | 4.98 | 249.24 |  |  | 24.9494
60273 | 2017-05-23 22:25 | 4.98 | 249.24 |  |  | 24.9494
60274 | 2017-05-23 22:25 | 4.98 | 249.32 |  |  | 24.9574
60275 | 2017-05-23 22:26 | 4.98 | 249.24 |  |  | 24.9494
60276 | 2017-05-23 22:26 | 4.98 | 249.16 |  |  | 24.9414
60277 | 2017-05-23 22:26 | 4.98 | 249.16 |  |  | 24.9414
60278 | 2017-05-23 22:26 | 4.98 | 249.24 |  |  | 24.9494
60279 | 2017-05-23 22:26 | 4.98 | 249.24 |  |  | 24.9494
60280 | 2017-05-23 22:26 | 4.98 | 249.24 |  |  | 24.9494
60281 | 2017-05-23 22:27 | 4.98 | 249.24 |  |  | 24.9494
60282 | 2017-05-23 22:27 | 4.98 | 249.24 |  |  | 24.9494
60283 | 2017-05-23 22:27 | 4.98 | 249.24 |  |  | 24.9494
60284 | 2017-05-23 22:27 | 4.98 | 249.24 |  |  | 24.9494
60285 | 2017-05-23 22:27 | 4.98 | 249.24 |  |  | 24.9494
60286 | 2017-05-23 22:28 | 4.98 | 249.24 |  |  | 24.9494
60287 | 2017-05-23 22:28 | 4.98 | 249.24 |  |  | 24.9494
60288 | 2017-05-23 22:28 | 4.98 | 249.16 |  |  | 24.9414
60289 | 2017-05-23 22:28 | 4.98 | 249.16 |  |  | 24.9414
60290 | 2017-05-23 22:28 | 4.98 | 249.24 |  |  | 24.9494
60291 | 2017-05-23 22:28 | 4.98 | 249.16 |  |  | 24.9414
60292 | 2017-05-23 22:28 | 4.98 | 249.16 |  |  | 24.9414
60293 | 2017-05-23 22:29 | 4.98 | 249.24 |  |  | 24.9494
60294 | 2017-05-23 22:29 | 4.98 | 249.24 |  |  | 24.9494
60295 | 2017-05-23 22:29 | 4.98 | 249.24 |  |  | 24.9494
60296 | 2017-05-23 22:29 | 4.98 | 249.16 |  |  | 24.9414
60297 | 2017-05-23 22:29 | 4.98 | 249.16 |  |  | 24.9414
60298 | 2017-05-23 22:30 | 4.98 | 249.32 |  |  | 24.9574
60299 | 2017-05-23 22:30 | 4.98 | 249.24 |  |  | 24.9494
60300 | 2017-05-23 22:30 | 4.98 | 249.24 |  |  | 24.9494
60301 | 2017-05-23 22:30 | 4.98 | 249.24 |  |  | 24.9494
60302 | 2017-05-23 22:30 | 4.98 | 249.24 |  |  | 24.9494
60303 | 2017-05-23 22:30 | 4.98 | 249.16 |  |  | 24.9414
60304 | 2017-05-23 22:30 | 4.98 | 249.16 |  |  | 24.9414
60305 | 2017-05-23 22:31 | 4.98 | 249.16 |  |  | 24.9414
60306 | 2017-05-23 22:31 | 4.98 | 249.16 |  |  | 24.9414
60307 | 2017-05-23 22:31 | 4.98 | 249.16 |  |  | 24.9414
60308 | 2017-05-23 22:31 | 4.98 | 249.24 |  |  | 24.9494
60309 | 2017-05-23 22:31 | 4.98 | 249.24 |  |  | 24.9494
60310 | 2017-05-23 22:32 | 4.98 | 249.24 |  |  | 24.9494
60311 | 2017-05-23 22:32 | 4.98 | 249.24 |  |  | 24.9494
60312 | 2017-05-23 22:32 | 4.98 | 249.24 |  |  | 24.9494
60313 | 2017-05-23 22:32 | 4.98 | 249.16 |  |  | 24.9414
60314 | 2017-05-23 22:32 | 4.98 | 249.24 |  |  | 24.9494
60315 | 2017-05-23 22:32 | 4.98 | 249.24 |  |  | 24.9494
60316 | 2017-05-23 22:32 | 4.98 | 249.24 |  |  | 24.9494
60317 | 2017-05-23 22:33 | 4.98 | 249.16 |  |  | 24.9414
60318 | 2017-05-23 22:33 | 4.98 | 249.16 |  |  | 24.9414
60319 | 2017-05-23 22:33 | 4.98 | 249.16 |  |  | 24.9414
60320 | 2017-05-23 22:33 | 4.98 | 249.24 |  |  | 24.9494
60321 | 2017-05-23 22:33 | 4.98 | 249.16 |  |  | 24.9414
60322 | 2017-05-23 22:34 | 4.98 | 249.16 |  |  | 24.9414
60323 | 2017-05-23 22:34 | 4.98 | 249.24 |  |  | 24.9494
60324 | 2017-05-23 22:34 | 4.98 | 249.24 |  |  | 24.9494
60325 | 2017-05-23 22:34 | 4.98 | 249.24 |  |  | 24.9494
60326 | 2017-05-23 22:34 | 4.98 | 249.16 |  |  | 24.9414
60327 | 2017-05-23 22:34 | 4.98 | 249.24 |  |  | 24.9494
60328 | 2017-05-23 22:35 | 4.98 | 249.16 |  |  | 24.9414
60329 | 2017-05-23 22:35 | 4.98 | 249.24 |  |  | 24.9494
60330 | 2017-05-23 22:35 | 4.98 | 249.16 |  |  | 24.9414
60331 | 2017-05-23 22:35 | 4.98 | 249.16 |  |  | 24.9414
60332 | 2017-05-23 22:35 | 4.98 | 249.24 |  |  | 24.9494
60333 | 2017-05-23 22:35 | 4.98 | 249.16 |  |  | 24.9414
60334 | 2017-05-23 22:35 | 4.98 | 249.24 |  |  | 24.9494
60335 | 2017-05-23 22:36 | 4.98 | 249.24 |  |  | 24.9494
60336 | 2017-05-23 22:36 | 4.98 | 249.16 |  |  | 24.9414
60337 | 2017-05-23 22:36 | 4.98 | 249.16 |  |  | 24.9414
60338 | 2017-05-23 22:36 | 4.98 | 249.16 |  |  | 24.9414
60339 | 2017-05-23 22:36 | 4.98 | 249.16 |  |  | 24.9414
60340 | 2017-05-23 22:37 | 4.98 | 249.08 |  |  | 24.9334
60341 | 2017-05-23 22:37 | 4.98 | 249.16 |  |  | 24.9414
60342 | 2017-05-23 22:37 | 4.98 | 249.16 |  |  | 24.9414
60343 | 2017-05-23 22:37 | 4.98 | 249.16 |  |  | 24.9414
60344 | 2017-05-23 22:37 | 4.98 | 249.16 |  |  | 24.9414
60345 | 2017-05-23 22:37 | 4.98 | 249.16 |  |  | 24.9414
60346 | 2017-05-23 22:37 | 4.98 | 249.16 |  |  | 24.9414
60347 | 2017-05-23 22:38 | 4.98 | 249.16 |  |  | 24.9414
60348 | 2017-05-23 22:38 | 4.98 | 249.16 |  |  | 24.9414
60349 | 2017-05-23 22:38 | 4.98 | 249.16 |  |  | 24.9414
60350 | 2017-05-23 22:38 | 4.98 | 249.16 |  |  | 24.9414
60351 | 2017-05-23 22:38 | 4.98 | 249.24 |  |  | 24.9494
60352 | 2017-05-23 22:39 | 4.98 | 249.24 |  |  | 24.9494
60353 | 2017-05-23 22:39 | 4.98 | 249.16 |  |  | 24.9414
60354 | 2017-05-23 22:39 | 4.98 | 249.16 |  |  | 24.9414
60355 | 2017-05-23 22:39 | 4.98 | 249.16 |  |  | 24.9414
60356 | 2017-05-23 22:39 | 4.98 | 249.16 |  |  | 24.9414
60357 | 2017-05-23 22:39 | 4.98 | 249.16 |  |  | 24.9414
60358 | 2017-05-23 22:39 | 4.98 | 249.16 |  |  | 24.9414
60359 | 2017-05-23 22:40 | 4.98 | 249.16 |  |  | 24.9414
60360 | 2017-05-23 22:40 | 4.98 | 249.24 |  |  | 24.9494
60361 | 2017-05-23 22:40 | 4.98 | 249.16 |  |  | 24.9414
60362 | 2017-05-23 22:40 | 4.98 | 249.16 |  |  | 24.9414
60363 | 2017-05-23 22:40 | 4.98 | 249.16 |  |  | 24.9414
60364 | 2017-05-23 22:41 | 4.98 | 249.16 |  |  | 24.9414
60365 | 2017-05-23 22:41 | 4.98 | 249.24 |  |  | 24.9494
60366 | 2017-05-23 22:41 | 4.98 | 249.16 |  |  | 24.9414
60367 | 2017-05-23 22:41 | 4.98 | 249.16 |  |  | 24.9414
60368 | 2017-05-23 22:41 | 4.98 | 249.24 |  |  | 24.9494
60369 | 2017-05-23 22:41 | 4.98 | 249.16 |  |  | 24.9414
60370 | 2017-05-23 22:41 | 4.98 | 249.16 |  |  | 24.9414
60371 | 2017-05-23 22:42 | 4.98 | 249.16 |  |  | 24.9414
60372 | 2017-05-23 22:42 | 4.98 | 249.16 |  |  | 24.9414
60373 | 2017-05-23 22:42 | 4.98 | 249.16 |  |  | 24.9414
60374 | 2017-05-23 22:42 | 4.98 | 249.16 |  |  | 24.9414
60375 | 2017-05-23 22:42 | 4.98 | 249.16 |  |  | 24.9414
60376 | 2017-05-23 22:43 | 4.98 | 249.16 |  |  | 24.9414
60377 | 2017-05-23 22:43 | 4.98 | 249.16 |  |  | 24.9414
60378 | 2017-05-23 22:43 | 4.98 | 249.16 |  |  | 24.9414
60379 | 2017-05-23 22:43 | 4.98 | 249.16 |  |  | 24.9414
60380 | 2017-05-23 22:43 | 4.98 | 249.16 |  |  | 24.9414
60381 | 2017-05-23 22:43 | 4.98 | 249.08 |  |  | 24.9334
60382 | 2017-05-23 22:44 | 4.98 | 249.08 |  |  | 24.9334
60383 | 2017-05-23 22:44 | 4.98 | 249.16 |  |  | 24.9414
60384 | 2017-05-23 22:44 | 4.98 | 249.16 |  |  | 24.9414
60385 | 2017-05-23 22:44 | 4.98 | 249.16 |  |  | 24.9414
60386 | 2017-05-23 22:44 | 4.98 | 249.16 |  |  | 24.9414
60387 | 2017-05-23 22:44 | 4.98 | 249.16 |  |  | 24.9414
60388 | 2017-05-23 22:44 | 4.98 | 249.16 |  |  | 24.9414
60389 | 2017-05-23 22:45 | 4.98 | 249.16 |  |  | 24.9414
60390 | 2017-05-23 22:45 | 4.98 | 249.08 |  |  | 24.9334
60391 | 2017-05-23 22:45 | 4.98 | 249.16 |  |  | 24.9414
60392 | 2017-05-23 22:45 | 4.98 | 249.16 |  |  | 24.9414
60393 | 2017-05-23 22:45 | 4.98 | 249.16 |  |  | 24.9414
60394 | 2017-05-23 22:46 | 4.98 | 249.16 |  |  | 24.9414
60395 | 2017-05-23 22:46 | 4.98 | 249.16 |  |  | 24.9414
60396 | 2017-05-23 22:46 | 4.98 | 249.16 |  |  | 24.9414
60397 | 2017-05-23 22:46 | 4.98 | 249.16 |  |  | 24.9414
60398 | 2017-05-23 22:46 | 4.98 | 249.16 |  |  | 24.9414
60399 | 2017-05-23 22:46 | 4.98 | 249.16 |  |  | 24.9414
60400 | 2017-05-23 22:46 | 4.98 | 249.16 |  |  | 24.9414
60401 | 2017-05-23 22:47 | 4.98 | 249.16 |  |  | 24.9414
60402 | 2017-05-23 22:47 | 4.98 | 249.16 |  |  | 24.9414
60403 | 2017-05-23 22:47 | 4.98 | 249.08 |  |  | 24.9334
60404 | 2017-05-23 22:47 | 4.98 | 249.08 |  |  | 24.9334
60405 | 2017-05-23 22:47 | 4.98 | 249.16 |  |  | 24.9414
60406 | 2017-05-23 22:48 | 4.98 | 249.16 |  |  | 24.9414
60407 | 2017-05-23 22:48 | 4.94 | 249.16 |  |  | 24.9414
60408 | 2017-05-23 22:48 | 4.98 | 249.16 |  |  | 24.9414
60409 | 2017-05-23 22:48 | 4.98 | 249.16 |  |  | 24.9414
60410 | 2017-05-23 22:48 | 4.94 | 249.16 |  |  | 24.9414
60411 | 2017-05-23 22:48 | 4.98 | 249.16 |  |  | 24.9414
60412 | 2017-05-23 22:48 | 4.94 | 249.16 |  |  | 24.9414
60413 | 2017-05-23 22:49 | 4.98 | 249.16 |  |  | 24.9414
60414 | 2017-05-23 22:49 | 4.98 | 249.16 |  |  | 24.9414
60415 | 2017-05-23 22:49 | 4.94 | 249.16 |  |  | 24.9414
60416 | 2017-05-23 22:49 | 4.98 | 249.16 |  |  | 24.9414
60417 | 2017-05-23 22:49 | 4.98 | 249.16 |  |  | 24.9414
60418 | 2017-05-23 22:50 | 4.98 | 249.08 |  |  | 24.9334
60419 | 2017-05-23 22:50 | 4.98 | 249.16 |  |  | 24.9414
60420 | 2017-05-23 22:50 | 4.98 | 249.16 |  |  | 24.9414
60421 | 2017-05-23 22:50 | 4.94 | 249.16 |  |  | 24.9414
60422 | 2017-05-23 22:50 | 4.94 | 249.08 |  |  | 24.9334
60423 | 2017-05-23 22:50 | 4.98 | 249.16 |  |  | 24.9414
60424 | 2017-05-23 22:50 | 4.94 | 249.08 |  |  | 24.9334
60425 | 2017-05-23 22:51 | 4.94 | 249.16 |  |  | 24.9414
60426 | 2017-05-23 22:51 | 4.94 | 249.08 |  |  | 24.9334
60427 | 2017-05-23 22:51 | 4.94 | 249.08 |  |  | 24.9334
60428 | 2017-05-23 22:51 | 4.94 | 249.08 |  |  | 24.9334
60429 | 2017-05-23 22:51 | 4.94 | 249.16 |  |  | 24.9414
60430 | 2017-05-23 22:52 | 4.94 | 249.16 |  |  | 24.9414
60431 | 2017-05-23 22:52 | 4.94 | 249.08 |  |  | 24.9334
60432 | 2017-05-23 22:52 | 4.94 | 249.16 |  |  | 24.9414
60433 | 2017-05-23 22:52 | 4.94 | 249.16 |  |  | 24.9414
60434 | 2017-05-23 22:52 | 4.94 | 249.08 |  |  | 24.9334
60435 | 2017-05-23 22:52 | 4.94 | 249.16 |  |  | 24.9414
60436 | 2017-05-23 22:52 | 4.94 | 249.16 |  |  | 24.9414
60437 | 2017-05-23 22:53 | 4.94 | 249.08 |  |  | 24.9334
60438 | 2017-05-23 22:53 | 4.94 | 249.08 |  |  | 24.9334
60439 | 2017-05-23 22:53 | 4.94 | 249.08 |  |  | 24.9334
60440 | 2017-05-23 22:53 | 4.94 | 249.08 |  |  | 24.9334
60441 | 2017-05-23 22:53 | 4.94 | 249.08 |  |  | 24.9334
60442 | 2017-05-23 22:54 | 4.94 | 249.16 |  |  | 24.9414
60443 | 2017-05-23 22:54 | 4.94 | 249.08 |  |  | 24.9334
60444 | 2017-05-23 22:54 | 4.94 | 249.16 |  |  | 24.9414
60445 | 2017-05-23 22:54 | 4.94 | 249.16 |  |  | 24.9414
60446 | 2017-05-23 22:54 | 4.94 | 249.16 |  |  | 24.9414
60447 | 2017-05-23 22:54 | 4.94 | 249.08 |  |  | 24.9334
60448 | 2017-05-23 22:55 | 4.94 | 249.08 |  |  | 24.9334
60449 | 2017-05-23 22:55 | 4.94 | 249.08 |  |  | 24.9334
60450 | 2017-05-23 22:55 | 4.94 | 249.08 |  |  | 24.9334
60451 | 2017-05-23 22:55 | 4.94 | 249.08 |  |  | 24.9334
60452 | 2017-05-23 22:55 | 4.94 | 249.08 |  |  | 24.9334
60453 | 2017-05-23 22:55 | 4.94 | 249.08 |  |  | 24.9334
60454 | 2017-05-23 22:55 | 4.94 | 249.16 |  |  | 24.9414
60455 | 2017-05-23 22:56 | 4.94 | 249.08 |  |  | 24.9334
60456 | 2017-05-23 22:56 | 4.94 | 249.08 |  |  | 24.9334
60457 | 2017-05-23 22:56 | 4.94 | 249.16 |  |  | 24.9414
60458 | 2017-05-23 22:56 | 4.94 | 249.08 |  |  | 24.9334
60459 | 2017-05-23 22:56 | 4.94 | 249.08 |  |  | 24.9334
60460 | 2017-05-23 22:57 | 4.94 | 249.16 |  |  | 24.9414
60461 | 2017-05-23 22:57 | 4.94 | 249.08 |  |  | 24.9334
60462 | 2017-05-23 22:57 | 4.94 | 249.08 |  |  | 24.9334
60463 | 2017-05-23 22:57 | 4.94 | 249.08 |  |  | 24.9334
60464 | 2017-05-23 22:57 | 4.94 | 249.08 |  |  | 24.9334
60465 | 2017-05-23 22:57 | 4.94 | 249.08 |  |  | 24.9334
60466 | 2017-05-23 22:57 | 4.94 | 249.08 |  |  | 24.9334
60467 | 2017-05-23 22:58 | 4.94 | 249.08 |  |  | 24.9334
60468 | 2017-05-23 22:58 | 4.94 | 249.08 |  |  | 24.9334
60469 | 2017-05-23 22:58 | 4.94 | 249.08 |  |  | 24.9334
60470 | 2017-05-23 22:58 | 4.94 | 249.08 |  |  | 24.9334
60471 | 2017-05-23 22:58 | 4.94 | 249.08 |  |  | 24.9334
60472 | 2017-05-23 22:59 | 4.94 | 249.08 |  |  | 24.9334
60473 | 2017-05-23 22:59 | 4.94 | 249.08 |  |  | 24.9334
60474 | 2017-05-23 22:59 | 4.94 | 249.08 |  |  | 24.9334
60475 | 2017-05-23 22:59 | 4.94 | 249.08 |  |  | 24.9334
60476 | 2017-05-23 22:59 | 4.94 | 249.08 |  |  | 24.9334
60477 | 2017-05-23 22:59 | 4.94 | 249.08 |  |  | 24.9334
60478 | 2017-05-23 22:59 | 4.94 | 249.08 |  |  | 24.9334
60479 | 2017-05-23 23:00 | 4.94 | 249.08 |  |  | 24.9334
60480 | 2017-05-23 23:00 | 4.94 | 249.08 |  |  | 24.9334
60481 | 2017-05-23 23:00 | 4.94 | 249.08 |  |  | 24.9334
60482 | 2017-05-23 23:00 | 4.94 | 249.08 |  |  | 24.9334
60483 | 2017-05-23 23:00 | 4.94 | 249.08 |  |  | 24.9334
60484 | 2017-05-23 23:01 | 4.94 | 249.08 |  |  | 24.9334
60485 | 2017-05-23 23:01 | 4.94 | 249.08 |  |  | 24.9334
60486 | 2017-05-23 23:01 | 4.94 | 249.08 |  |  | 24.9334
60487 | 2017-05-23 23:01 | 4.94 | 249.08 |  |  | 24.9334
60488 | 2017-05-23 23:01 | 4.94 | 249.08 |  |  | 24.9334
60489 | 2017-05-23 23:01 | 4.94 | 249.08 |  |  | 24.9334
60490 | 2017-05-23 23:02 | 4.94 | 249.08 |  |  | 24.9334
60491 | 2017-05-23 23:02 | 4.94 | 249.08 |  |  | 24.9334
60492 | 2017-05-23 23:02 | 4.94 | 249.08 |  |  | 24.9334
60493 | 2017-05-23 23:02 | 4.94 | 249.08 |  |  | 24.9334
60494 | 2017-05-23 23:02 | 4.94 | 249.08 |  |  | 24.9334
60495 | 2017-05-23 23:02 | 4.94 | 249.08 |  |  | 24.9334
60496 | 2017-05-23 23:02 | 4.94 | 249.08 |  |  | 24.9334
60497 | 2017-05-23 23:03 | 4.94 | 249.08 |  |  | 24.9334
60498 | 2017-05-23 23:03 | 4.94 | 249.08 |  |  | 24.9334
60499 | 2017-05-23 23:03 | 4.94 | 249 |  |  | 24.9254
60500 | 2017-05-23 23:03 | 4.94 | 249.08 |  |  | 24.9334
60501 | 2017-05-23 23:03 | 4.94 | 249 |  |  | 24.9254
60502 | 2017-05-23 23:04 | 4.94 | 249.08 |  |  | 24.9334
60503 | 2017-05-23 23:04 | 4.94 | 249 |  |  | 24.9254
60504 | 2017-05-23 23:04 | 4.94 | 249.08 |  |  | 24.9334
60505 | 2017-05-23 23:04 | 4.94 | 249.08 |  |  | 24.9334
60506 | 2017-05-23 23:04 | 4.94 | 249.08 |  |  | 24.9334
60507 | 2017-05-23 23:04 | 4.94 | 249.08 |  |  | 24.9334
60508 | 2017-05-23 23:04 | 4.94 | 249.08 |  |  | 24.9334
60509 | 2017-05-23 23:05 | 4.94 | 249 |  |  | 24.9254
60510 | 2017-05-23 23:05 | 4.94 | 249 |  |  | 24.9254
60511 | 2017-05-23 23:05 | 4.94 | 249 |  |  | 24.9254
60512 | 2017-05-23 23:05 | 4.94 | 249 |  |  | 24.9254
60513 | 2017-05-23 23:05 | 4.94 | 249 |  |  | 24.9254
60514 | 2017-05-23 23:06 | 4.94 | 249.08 |  |  | 24.9334
60515 | 2017-05-23 23:06 | 4.94 | 249.08 |  |  | 24.9334
60516 | 2017-05-23 23:06 | 4.94 | 249 |  |  | 24.9254
60517 | 2017-05-23 23:06 | 4.94 | 249.08 |  |  | 24.9334
60518 | 2017-05-23 23:06 | 4.94 | 249 |  |  | 24.9254
60519 | 2017-05-23 23:06 | 4.94 | 249.08 |  |  | 24.9334
60520 | 2017-05-23 23:06 | 4.94 | 249.08 |  |  | 24.9334
60521 | 2017-05-23 23:07 | 4.94 | 249 |  |  | 24.9254
60522 | 2017-05-23 23:07 | 4.94 | 249.08 |  |  | 24.9334
60523 | 2017-05-23 23:07 | 4.94 | 249 |  |  | 24.9254
60524 | 2017-05-23 23:07 | 4.94 | 249 |  |  | 24.9254
60525 | 2017-05-23 23:07 | 4.94 | 249.08 |  |  | 24.9334
60526 | 2017-05-23 23:08 | 4.94 | 249.08 |  |  | 24.9334
60527 | 2017-05-23 23:08 | 4.94 | 249.08 |  |  | 24.9334
60528 | 2017-05-23 23:08 | 4.94 | 249 |  |  | 24.9254
60529 | 2017-05-23 23:08 | 4.94 | 249.08 |  |  | 24.9334
60530 | 2017-05-23 23:08 | 4.94 | 249 |  |  | 24.9254
60531 | 2017-05-23 23:08 | 4.94 | 249.16 |  |  | 24.9414
60532 | 2017-05-23 23:08 | 4.94 | 249.08 |  |  | 24.9334
60533 | 2017-05-23 23:09 | 4.94 | 249.08 |  |  | 24.9334
60534 | 2017-05-23 23:09 | 4.98 | 249.08 |  |  | 24.9334
60535 | 2017-05-23 23:09 | 4.94 | 249.08 |  |  | 24.9334
60536 | 2017-05-23 23:09 | 4.94 | 249.08 |  |  | 24.9334
60537 | 2017-05-23 23:09 | 4.94 | 249.08 |  |  | 24.9334
60538 | 2017-05-23 23:10 | 4.98 | 249.16 |  |  | 24.9414
60539 | 2017-05-23 23:10 | 4.98 | 249.08 |  |  | 24.9334
60540 | 2017-05-23 23:10 | 4.98 | 249.08 |  |  | 24.9334
60541 | 2017-05-23 23:10 | 4.98 | 249.08 |  |  | 24.9334
60542 | 2017-05-23 23:10 | 4.98 | 249 |  |  | 24.9254
60543 | 2017-05-23 23:10 | 4.98 | 249.08 |  |  | 24.9334
60544 | 2017-05-23 23:10 | 4.98 | 249.08 |  |  | 24.9334
60545 | 2017-05-23 23:11 | 4.98 | 249 |  |  | 24.9254
60546 | 2017-05-23 23:11 | 4.94 | 249 |  |  | 24.9254
60547 | 2017-05-23 23:11 | 4.94 | 249 |  |  | 24.9254
60548 | 2017-05-23 23:11 | 4.98 | 249.08 |  |  | 24.9334
60549 | 2017-05-23 23:11 | 4.98 | 249 |  |  | 24.9254
60550 | 2017-05-23 23:11 | 4.98 | 249 |  |  | 24.9254
60551 | 2017-05-23 23:12 | 4.98 | 249 |  |  | 24.9254
60552 | 2017-05-23 23:12 | 4.94 | 249 |  |  | 24.9254
60553 | 2017-05-23 23:12 | 4.98 | 249.08 |  |  | 24.9334
60554 | 2017-05-23 23:12 | 4.98 | 249.08 |  |  | 24.9334
60555 | 2017-05-23 23:12 | 4.98 | 249.08 |  |  | 24.9334
60556 | 2017-05-23 23:13 | 4.98 | 249.08 |  |  | 24.9334
60557 | 2017-05-23 23:13 | 4.98 | 249.08 |  |  | 24.9334
60558 | 2017-05-23 23:13 | 4.98 | 249 |  |  | 24.9254
60559 | 2017-05-23 23:13 | 4.98 | 249 |  |  | 24.9254
60560 | 2017-05-23 23:13 | 4.98 | 249.08 |  |  | 24.9334
60561 | 2017-05-23 23:13 | 4.98 | 249 |  |  | 24.9254
60562 | 2017-05-23 23:13 | 4.98 | 249.08 |  |  | 24.9334
60563 | 2017-05-23 23:14 | 4.98 | 249.08 |  |  | 24.9334
60564 | 2017-05-23 23:14 | 4.98 | 249.08 |  |  | 24.9334
60565 | 2017-05-23 23:14 | 4.98 | 249.08 |  |  | 24.9334
60566 | 2017-05-23 23:14 | 4.98 | 249.08 |  |  | 24.9334
60567 | 2017-05-23 23:14 | 4.98 | 249.08 |  |  | 24.9334
60568 | 2017-05-23 23:15 | 4.98 | 249 |  |  | 24.9254
60569 | 2017-05-23 23:15 | 4.98 | 249.08 |  |  | 24.9334
60570 | 2017-05-23 23:15 | 4.98 | 249.08 |  |  | 24.9334
60571 | 2017-05-23 23:15 | 4.98 | 249.08 |  |  | 24.9334
60572 | 2017-05-23 23:15 | 4.98 | 249.08 |  |  | 24.9334
60573 | 2017-05-23 23:15 | 4.98 | 248.92 |  |  | 24.9174
60574 | 2017-05-23 23:15 | 4.98 | 249.08 |  |  | 24.9334
60575 | 2017-05-23 23:16 | 4.98 | 249.08 |  |  | 24.9334
60576 | 2017-05-23 23:16 | 4.98 | 249 |  |  | 24.9254
60577 | 2017-05-23 23:16 | 4.98 | 249 |  |  | 24.9254
60578 | 2017-05-23 23:16 | 4.98 | 249.08 |  |  | 24.9334
60579 | 2017-05-23 23:16 | 4.98 | 249.08 |  |  | 24.9334
60580 | 2017-05-23 23:17 | 4.98 | 249 |  |  | 24.9254
60581 | 2017-05-23 23:17 | 4.98 | 249.08 |  |  | 24.9334
60582 | 2017-05-23 23:17 | 4.98 | 249 |  |  | 24.9254
60583 | 2017-05-23 23:17 | 4.98 | 249 |  |  | 24.9254
60584 | 2017-05-23 23:17 | 4.98 | 249.08 |  |  | 24.9334
60585 | 2017-05-23 23:17 | 4.98 | 249 |  |  | 24.9254
60586 | 2017-05-23 23:17 | 4.98 | 249 |  |  | 24.9254
60587 | 2017-05-23 23:18 | 4.98 | 249.08 |  |  | 24.9334
60588 | 2017-05-23 23:18 | 4.98 | 249.08 |  |  | 24.9334
60589 | 2017-05-23 23:18 | 4.98 | 249.08 |  |  | 24.9334
60590 | 2017-05-23 23:18 | 4.98 | 249.08 |  |  | 24.9334
60591 | 2017-05-23 23:18 | 4.98 | 249.08 |  |  | 24.9334
60592 | 2017-05-23 23:19 | 4.98 | 249.08 |  |  | 24.9334
60593 | 2017-05-23 23:19 | 4.98 | 249.08 |  |  | 24.9334
60594 | 2017-05-23 23:19 | 4.98 | 249.08 |  |  | 24.9334
60595 | 2017-05-23 23:19 | 4.98 | 249.08 |  |  | 24.9334
60596 | 2017-05-23 23:19 | 4.98 | 249.08 |  |  | 24.9334
60597 | 2017-05-23 23:19 | 4.98 | 249 |  |  | 24.9254
60598 | 2017-05-23 23:20 | 4.98 | 249.08 |  |  | 24.9334
60599 | 2017-05-23 23:20 | 4.98 | 249 |  |  | 24.9254
60600 | 2017-05-23 23:20 | 4.98 | 249.08 |  |  | 24.9334
60601 | 2017-05-23 23:20 | 4.98 | 249.08 |  |  | 24.9334
60602 | 2017-05-23 23:20 | 4.98 | 249 |  |  | 24.9254
60603 | 2017-05-23 23:20 | 4.98 | 249 |  |  | 24.9254
60604 | 2017-05-23 23:20 | 4.98 | 249.08 |  |  | 24.9334
60605 | 2017-05-23 23:21 | 4.98 | 249.08 |  |  | 24.9334
60606 | 2017-05-23 23:21 | 4.98 | 249.08 |  |  | 24.9334
60607 | 2017-05-23 23:21 | 4.98 | 249.08 |  |  | 24.9334
60608 | 2017-05-23 23:21 | 4.98 | 249.08 |  |  | 24.9334
60609 | 2017-05-23 23:21 | 4.98 | 249.08 |  |  | 24.9334
60610 | 2017-05-23 23:22 | 4.98 | 249.08 |  |  | 24.9334
60611 | 2017-05-23 23:22 | 4.98 | 249.08 |  |  | 24.9334
60612 | 2017-05-23 23:22 | 4.98 | 249 |  |  | 24.9254
60613 | 2017-05-23 23:22 | 4.98 | 249.08 |  |  | 24.9334
60614 | 2017-05-23 23:22 | 4.98 | 249 |  |  | 24.9254
60615 | 2017-05-23 23:22 | 4.98 | 249.08 |  |  | 24.9334
60616 | 2017-05-23 23:22 | 4.98 | 249.08 |  |  | 24.9334
60617 | 2017-05-23 23:23 | 4.98 | 249.08 |  |  | 24.9334
60618 | 2017-05-23 23:23 | 4.98 | 249.08 |  |  | 24.9334
60619 | 2017-05-23 23:23 | 4.98 | 249 |  |  | 24.9254
60620 | 2017-05-23 23:23 | 4.98 | 249.08 |  |  | 24.9334
60621 | 2017-05-23 23:23 | 4.98 | 249 |  |  | 24.9254
60622 | 2017-05-23 23:24 | 4.98 | 249 |  |  | 24.9254
60623 | 2017-05-23 23:24 | 4.98 | 249 |  |  | 24.9254
60624 | 2017-05-23 23:24 | 4.98 | 249.08 |  |  | 24.9334
60625 | 2017-05-23 23:24 | 4.98 | 249 |  |  | 24.9254
60626 | 2017-05-23 23:24 | 4.98 | 249.08 |  |  | 24.9334
60627 | 2017-05-23 23:24 | 4.98 | 249.08 |  |  | 24.9334
60628 | 2017-05-23 23:24 | 4.98 | 249 |  |  | 24.9254
60629 | 2017-05-23 23:25 | 4.98 | 249.08 |  |  | 24.9334
60630 | 2017-05-23 23:25 | 4.98 | 249 |  |  | 24.9254
60631 | 2017-05-23 23:25 | 4.98 | 249 |  |  | 24.9254
60632 | 2017-05-23 23:25 | 4.98 | 249 |  |  | 24.9254
60633 | 2017-05-23 23:25 | 4.98 | 249.08 |  |  | 24.9334
60634 | 2017-05-23 23:26 | 4.98 | 249 |  |  | 24.9254
60635 | 2017-05-23 23:26 | 4.98 | 249.08 |  |  | 24.9334
60636 | 2017-05-23 23:26 | 4.98 | 249 |  |  | 24.9254
60637 | 2017-05-23 23:26 | 4.98 | 249 |  |  | 24.9254
60638 | 2017-05-23 23:26 | 4.98 | 249 |  |  | 24.9254
60639 | 2017-05-23 23:26 | 4.98 | 249.08 |  |  | 24.9334
60640 | 2017-05-23 23:26 | 4.98 | 249.08 |  |  | 24.9334
60641 | 2017-05-23 23:27 | 4.98 | 249 |  |  | 24.9254
60642 | 2017-05-23 23:27 | 4.98 | 249 |  |  | 24.9254
60643 | 2017-05-23 23:27 | 4.98 | 249.08 |  |  | 24.9334
60644 | 2017-05-23 23:27 | 4.98 | 249 |  |  | 24.9254
60645 | 2017-05-23 23:27 | 4.98 | 249.08 |  |  | 24.9334
60646 | 2017-05-23 23:28 | 4.98 | 249 |  |  | 24.9254
60647 | 2017-05-23 23:28 | 4.98 | 249 |  |  | 24.9254
60648 | 2017-05-23 23:28 | 4.98 | 249.08 |  |  | 24.9334
60649 | 2017-05-23 23:28 | 4.98 | 249 |  |  | 24.9254
60650 | 2017-05-23 23:28 | 4.98 | 249 |  |  | 24.9254
60651 | 2017-05-23 23:28 | 4.98 | 249 |  |  | 24.9254
60652 | 2017-05-23 23:28 | 4.98 | 249 |  |  | 24.9254
60653 | 2017-05-23 23:29 | 4.98 | 249 |  |  | 24.9254
60654 | 2017-05-23 23:29 | 4.98 | 249 |  |  | 24.9254
60655 | 2017-05-23 23:29 | 4.98 | 249.08 |  |  | 24.9334
60656 | 2017-05-23 23:29 | 4.98 | 249 |  |  | 24.9254
60657 | 2017-05-23 23:29 | 4.98 | 249 |  |  | 24.9254
60658 | 2017-05-23 23:29 | 4.98 | 249 |  |  | 24.9254
60659 | 2017-05-23 23:30 | 4.98 | 249 |  |  | 24.9254
60660 | 2017-05-23 23:30 | 4.98 | 249 |  |  | 24.9254
60661 | 2017-05-23 23:30 | 4.98 | 249 |  |  | 24.9254
60662 | 2017-05-23 23:30 | 4.98 | 249 |  |  | 24.9254
60663 | 2017-05-23 23:30 | 4.98 | 249 |  |  | 24.9254
60664 | 2017-05-23 23:31 | 4.98 | 249 |  |  | 24.9254
60665 | 2017-05-23 23:31 | 4.98 | 249 |  |  | 24.9254
60666 | 2017-05-23 23:31 | 4.98 | 249 |  |  | 24.9254
60667 | 2017-05-23 23:31 | 4.98 | 249.08 |  |  | 24.9334
60668 | 2017-05-23 23:31 | 4.98 | 249.08 |  |  | 24.9334
60669 | 2017-05-23 23:31 | 4.98 | 249.08 |  |  | 24.9334
60670 | 2017-05-23 23:31 | 4.98 | 249 |  |  | 24.9254
60671 | 2017-05-23 23:32 | 4.98 | 249 |  |  | 24.9254
60672 | 2017-05-23 23:32 | 4.98 | 249 |  |  | 24.9254
60673 | 2017-05-23 23:32 | 4.98 | 249.08 |  |  | 24.9334
60674 | 2017-05-23 23:32 | 4.98 | 249 |  |  | 24.9254
60675 | 2017-05-23 23:32 | 4.98 | 248.92 |  |  | 24.9174
60676 | 2017-05-23 23:33 | 4.98 | 249 |  |  | 24.9254
60677 | 2017-05-23 23:33 | 4.98 | 249 |  |  | 24.9254
60678 | 2017-05-23 23:33 | 4.98 | 249 |  |  | 24.9254
60679 | 2017-05-23 23:33 | 4.98 | 249 |  |  | 24.9254
60680 | 2017-05-23 23:33 | 4.98 | 249 |  |  | 24.9254
60681 | 2017-05-23 23:33 | 4.98 | 249 |  |  | 24.9254
60682 | 2017-05-23 23:33 | 4.98 | 249 |  |  | 24.9254
60683 | 2017-05-23 23:34 | 4.98 | 249.08 |  |  | 24.9334
60684 | 2017-05-23 23:34 | 4.98 | 249 |  |  | 24.9254
60685 | 2017-05-23 23:34 | 4.98 | 249 |  |  | 24.9254
60686 | 2017-05-23 23:34 | 4.98 | 249 |  |  | 24.9254
60687 | 2017-05-23 23:34 | 4.98 | 249 |  |  | 24.9254
60688 | 2017-05-23 23:35 | 4.98 | 249 |  |  | 24.9254
60689 | 2017-05-23 23:35 | 4.98 | 249 |  |  | 24.9254
60690 | 2017-05-23 23:35 | 4.98 | 248.92 |  |  | 24.9174
60691 | 2017-05-23 23:35 | 4.98 | 249 |  |  | 24.9254
60692 | 2017-05-23 23:35 | 4.98 | 249 |  |  | 24.9254
60693 | 2017-05-23 23:35 | 4.98 | 249 |  |  | 24.9254
60694 | 2017-05-23 23:35 | 4.98 | 249 |  |  | 24.9254
60695 | 2017-05-23 23:36 | 4.98 | 249 |  |  | 24.9254
60696 | 2017-05-23 23:36 | 4.98 | 249 |  |  | 24.9254
60697 | 2017-05-23 23:36 | 5.01 | 249 |  |  | 24.9254
60698 | 2017-05-23 23:36 | 4.98 | 248.92 |  |  | 24.9174
60699 | 2017-05-23 23:36 | 4.98 | 248.92 |  |  | 24.9174
60700 | 2017-05-23 23:37 | 5.01 | 249.08 |  |  | 24.9334
60701 | 2017-05-23 23:37 | 5.01 | 249 |  |  | 24.9254
60702 | 2017-05-23 23:37 | 5.01 | 248.92 |  |  | 24.9174
60703 | 2017-05-23 23:37 | 5.01 | 249.08 |  |  | 24.9334
60704 | 2017-05-23 23:37 | 5.01 | 249 |  |  | 24.9254
60705 | 2017-05-23 23:37 | 5.01 | 249.08 |  |  | 24.9334
60706 | 2017-05-23 23:38 | 5.01 | 249 |  |  | 24.9254
60707 | 2017-05-23 23:38 | 5.01 | 249 |  |  | 24.9254
60708 | 2017-05-23 23:38 | 5.01 | 249 |  |  | 24.9254
60709 | 2017-05-23 23:38 | 5.01 | 249 |  |  | 24.9254
60710 | 2017-05-23 23:38 | 5.01 | 249 |  |  | 24.9254
60711 | 2017-05-23 23:38 | 5.01 | 249 |  |  | 24.9254
60712 | 2017-05-23 23:39 | 5.01 | 249 |  |  | 24.9254
60713 | 2017-05-23 23:39 | 5.01 | 249 |  |  | 24.9254
60714 | 2017-05-23 23:39 | 5.01 | 249 |  |  | 24.9254
60715 | 2017-05-23 23:39 | 5.01 | 249.08 |  |  | 24.9334
60716 | 2017-05-23 23:39 | 5.01 | 249.08 |  |  | 24.9334
60717 | 2017-05-23 23:39 | 5.01 | 249.08 |  |  | 24.9334
60718 | 2017-05-23 23:40 | 5.01 | 249.08 |  |  | 24.9334
60719 | 2017-05-23 23:40 | 5.01 | 249 |  |  | 24.9254
60720 | 2017-05-23 23:40 | 5.01 | 249 |  |  | 24.9254
60721 | 2017-05-23 23:40 | 5.01 | 249 |  |  | 24.9254
60722 | 2017-05-23 23:40 | 5.01 | 249 |  |  | 24.9254
60723 | 2017-05-23 23:40 | 5.01 | 249.08 |  |  | 24.9334
60724 | 2017-05-23 23:40 | 5.01 | 249.08 |  |  | 24.9334
60725 | 2017-05-23 23:41 | 5.01 | 249.08 |  |  | 24.9334
60726 | 2017-05-23 23:41 | 5.01 | 249.08 |  |  | 24.9334
60727 | 2017-05-23 23:41 | 5.01 | 249 |  |  | 24.9254
60728 | 2017-05-23 23:41 | 5.01 | 249 |  |  | 24.9254
60729 | 2017-05-23 23:41 | 5.01 | 249 |  |  | 24.9254
60730 | 2017-05-23 23:42 | 5.01 | 249 |  |  | 24.9254
60731 | 2017-05-23 23:42 | 5.01 | 249 |  |  | 24.9254
60732 | 2017-05-23 23:42 | 5.01 | 249.08 |  |  | 24.9334
60733 | 2017-05-23 23:42 | 5.01 | 249 |  |  | 24.9254
60734 | 2017-05-23 23:42 | 5.01 | 249 |  |  | 24.9254
60735 | 2017-05-23 23:42 | 5.01 | 249.08 |  |  | 24.9334
60736 | 2017-05-23 23:42 | 5.01 | 249.08 |  |  | 24.9334
60737 | 2017-05-23 23:43 | 5.01 | 249 |  |  | 24.9254
60738 | 2017-05-23 23:43 | 5.01 | 249 |  |  | 24.9254
60739 | 2017-05-23 23:43 | 5.01 | 249 |  |  | 24.9254
60740 | 2017-05-23 23:43 | 5.01 | 249 |  |  | 24.9254
60741 | 2017-05-23 23:43 | 5.01 | 249 |  |  | 24.9254
60742 | 2017-05-23 23:44 | 5.01 | 249 |  |  | 24.9254
60743 | 2017-05-23 23:44 | 5.01 | 249 |  |  | 24.9254
60744 | 2017-05-23 23:44 | 5.01 | 249.08 |  |  | 24.9334
60745 | 2017-05-23 23:44 | 5.01 | 249 |  |  | 24.9254
60746 | 2017-05-23 23:44 | 5.01 | 249.08 |  |  | 24.9334
60747 | 2017-05-23 23:44 | 5.01 | 249 |  |  | 24.9254
60748 | 2017-05-23 23:44 | 5.01 | 249.08 |  |  | 24.9334
60749 | 2017-05-23 23:45 | 5.01 | 249.08 |  |  | 24.9334
60750 | 2017-05-23 23:45 | 5.05 | 249 |  |  | 24.9254
60751 | 2017-05-23 23:45 | 5.01 | 249 |  |  | 24.9254
60752 | 2017-05-23 23:45 | 5.05 | 249.08 |  |  | 24.9334
60753 | 2017-05-23 23:45 | 5.05 | 249.08 |  |  | 24.9334
60754 | 2017-05-23 23:46 | 5.05 | 249 |  |  | 24.9254
60755 | 2017-05-23 23:46 | 5.05 | 249.16 |  |  | 24.9414
60756 | 2017-05-23 23:46 | 5.05 | 249 |  |  | 24.9254
60757 | 2017-05-23 23:46 | 5.05 | 249 |  |  | 24.9254
60758 | 2017-05-23 23:46 | 5.05 | 249.08 |  |  | 24.9334
60759 | 2017-05-23 23:46 | 5.05 | 249.08 |  |  | 24.9334
60760 | 2017-05-23 23:46 | 5.05 | 249.08 |  |  | 24.9334
60761 | 2017-05-23 23:47 | 5.05 | 249.08 |  |  | 24.9334
60762 | 2017-05-23 23:47 | 5.05 | 249 |  |  | 24.9254
60763 | 2017-05-23 23:47 | 5.05 | 249.08 |  |  | 24.9334
60764 | 2017-05-23 23:47 | 5.05 | 249.08 |  |  | 24.9334
60765 | 2017-05-23 23:47 | 5.05 | 249 |  |  | 24.9254
60766 | 2017-05-23 23:47 | 5.05 | 249.08 |  |  | 24.9334
60767 | 2017-05-23 23:48 | 5.05 | 249 |  |  | 24.9254
60768 | 2017-05-23 23:48 | 5.05 | 249 |  |  | 24.9254
60769 | 2017-05-23 23:48 | 5.05 | 249.08 |  |  | 24.9334
60770 | 2017-05-23 23:48 | 5.05 | 249.08 |  |  | 24.9334
60771 | 2017-05-23 23:48 | 5.05 | 249 |  |  | 24.9254
60772 | 2017-05-23 23:49 | 5.05 | 249 |  |  | 24.9254
60773 | 2017-05-23 23:49 | 5.05 | 249 |  |  | 24.9254
60774 | 2017-05-23 23:49 | 5.05 | 249.08 |  |  | 24.9334
60775 | 2017-05-23 23:49 | 5.05 | 249.08 |  |  | 24.9334
60776 | 2017-05-23 23:49 | 5.05 | 249.08 |  |  | 24.9334
60777 | 2017-05-23 23:49 | 5.05 | 249.08 |  |  | 24.9334
60778 | 2017-05-23 23:49 | 5.05 | 249.08 |  |  | 24.9334
60779 | 2017-05-23 23:50 | 5.05 | 249.08 |  |  | 24.9334
60780 | 2017-05-23 23:50 | 5.05 | 249.08 |  |  | 24.9334
60781 | 2017-05-23 23:50 | 5.05 | 249.08 |  |  | 24.9334
60782 | 2017-05-23 23:50 | 5.05 | 249.08 |  |  | 24.9334
60783 | 2017-05-23 23:50 | 5.05 | 249.08 |  |  | 24.9334
60784 | 2017-05-23 23:51 | 5.05 | 249 |  |  | 24.9254
60785 | 2017-05-23 23:51 | 5.05 | 249.08 |  |  | 24.9334
60786 | 2017-05-23 23:51 | 5.05 | 249.08 |  |  | 24.9334
60787 | 2017-05-23 23:51 | 5.05 | 249.08 |  |  | 24.9334
60788 | 2017-05-23 23:51 | 5.05 | 249.08 |  |  | 24.9334
60789 | 2017-05-23 23:51 | 5.05 | 249 |  |  | 24.9254
60790 | 2017-05-23 23:51 | 5.05 | 249.08 |  |  | 24.9334
60791 | 2017-05-23 23:52 | 5.05 | 249.08 |  |  | 24.9334
60792 | 2017-05-23 23:52 | 5.05 | 249.08 |  |  | 24.9334
60793 | 2017-05-23 23:52 | 5.05 | 249 |  |  | 24.9254
60794 | 2017-05-23 23:52 | 5.05 | 249.08 |  |  | 24.9334
60795 | 2017-05-23 23:52 | 5.05 | 249.08 |  |  | 24.9334
60796 | 2017-05-23 23:53 | 5.05 | 249.08 |  |  | 24.9334
60797 | 2017-05-23 23:53 | 5.05 | 249.08 |  |  | 24.9334
60798 | 2017-05-23 23:53 | 5.05 | 249 |  |  | 24.9254
60799 | 2017-05-23 23:53 | 5.05 | 249.08 |  |  | 24.9334
60800 | 2017-05-23 23:53 | 5.05 | 249 |  |  | 24.9254
60801 | 2017-05-23 23:53 | 5.05 | 249.08 |  |  | 24.9334
60802 | 2017-05-23 23:53 | 5.05 | 249.08 |  |  | 24.9334
60803 | 2017-05-23 23:54 | 5.05 | 249.08 |  |  | 24.9334
60804 | 2017-05-23 23:54 | 5.05 | 249.16 |  |  | 24.9414
60805 | 2017-05-23 23:54 | 5.05 | 249 |  |  | 24.9254
60806 | 2017-05-23 23:54 | 5.05 | 249.08 |  |  | 24.9334
60807 | 2017-05-23 23:54 | 5.05 | 249.08 |  |  | 24.9334
60808 | 2017-05-23 23:55 | 5.05 | 249.08 |  |  | 24.9334
60809 | 2017-05-23 23:55 | 5.05 | 249.08 |  |  | 24.9334
60810 | 2017-05-23 23:55 | 5.05 | 249.08 |  |  | 24.9334
60811 | 2017-05-23 23:55 | 5.05 | 249.08 |  |  | 24.9334
60812 | 2017-05-23 23:55 | 5.05 | 249.08 |  |  | 24.9334
60813 | 2017-05-23 23:55 | 5.05 | 249.08 |  |  | 24.9334
60814 | 2017-05-23 23:55 | 5.05 | 249 |  |  | 24.9254
60815 | 2017-05-23 23:56 | 5.05 | 249.16 |  |  | 24.9414
60816 | 2017-05-23 23:56 | 5.05 | 249.16 |  |  | 24.9414
60817 | 2017-05-23 23:56 | 5.05 | 249.08 |  |  | 24.9334
60818 | 2017-05-23 23:56 | 5.05 | 249 |  |  | 24.9254
60819 | 2017-05-23 23:56 | 5.05 | 249.08 |  |  | 24.9334
60820 | 2017-05-23 23:56 | 5.05 | 249.08 |  |  | 24.9334
60821 | 2017-05-23 23:57 | 5.05 | 249.08 |  |  | 24.9334
60822 | 2017-05-23 23:57 | 5.05 | 249.08 |  |  | 24.9334
60823 | 2017-05-23 23:57 | 5.05 | 249.08 |  |  | 24.9334
60824 | 2017-05-23 23:57 | 5.05 | 249.08 |  |  | 24.9334
60825 | 2017-05-23 23:57 | 5.05 | 249.08 |  |  | 24.9334
60826 | 2017-05-23 23:58 | 5.05 | 249.08 |  |  | 24.9334
60827 | 2017-05-23 23:58 | 5.05 | 249.16 |  |  | 24.9414
60828 | 2017-05-23 23:58 | 5.05 | 249.08 |  |  | 24.9334
60829 | 2017-05-23 23:58 | 5.05 | 249.08 |  |  | 24.9334
60830 | 2017-05-23 23:58 | 5.05 | 249.08 |  |  | 24.9334
60831 | 2017-05-23 23:58 | 5.05 | 249.08 |  |  | 24.9334
60832 | 2017-05-23 23:58 | 5.05 | 249.08 |  |  | 24.9334
60833 | 2017-05-23 23:59 | 5.05 | 249.08 |  |  | 24.9334
60834 | 2017-05-23 23:59 | 5.05 | 249.16 |  |  | 24.9414
60835 | 2017-05-23 23:59 | 5.05 | 249.08 |  |  | 24.9334
60836 | 2017-05-23 23:59 | 5.05 | 249 |  |  | 24.9254
60837 | 2017-05-23 23:59 | 5.05 | 249.08 |  |  | 24.9334
60838 | 2017-05-24 | 5.05 | 249.08 |  |  | 24.9334
60839 | 2017-05-24 | 5.05 | 249.16 |  |  | 24.9414
60840 | 2017-05-24 | 5.05 | 249.08 |  |  | 24.9334
60841 | 2017-05-24 | 5.05 | 249.08 |  |  | 24.9334
60842 | 2017-05-24 | 5.05 | 249.16 |  |  | 24.9414
60843 | 2017-05-24 | 5.05 | 249.08 |  |  | 24.9334
60844 | 2017-05-24 | 5.05 | 249.08 |  |  | 24.9334
60845 | 2017-05-24 00:01 | 5.05 | 249.08 |  |  | 24.9334
60846 | 2017-05-24 00:01 | 5.05 | 249.08 |  |  | 24.9334
60847 | 2017-05-24 00:01 | 5.09 | 249.08 |  |  | 24.9334
60848 | 2017-05-24 00:01 | 5.09 | 249.08 |  |  | 24.9334
60849 | 2017-05-24 00:01 | 5.09 | 249.08 |  |  | 24.9334
60850 | 2017-05-24 00:02 | 5.09 | 249.16 |  |  | 24.9414
60851 | 2017-05-24 00:02 | 5.09 | 249.08 |  |  | 24.9334
60852 | 2017-05-24 00:02 | 5.09 | 249.08 |  |  | 24.9334
60853 | 2017-05-24 00:02 | 5.05 | 249 |  |  | 24.9254
60854 | 2017-05-24 00:02 | 5.09 | 249.08 |  |  | 24.9334
60855 | 2017-05-24 00:02 | 5.09 | 249.08 |  |  | 24.9334
60856 | 2017-05-24 00:02 | 5.09 | 249.16 |  |  | 24.9414
60857 | 2017-05-24 00:03 | 5.09 | 249.08 |  |  | 24.9334
60858 | 2017-05-24 00:03 | 5.09 | 249.08 |  |  | 24.9334
60859 | 2017-05-24 00:03 | 5.09 | 249.16 |  |  | 24.9414
60860 | 2017-05-24 00:03 | 5.09 | 249.08 |  |  | 24.9334
60861 | 2017-05-24 00:03 | 5.09 | 249.08 |  |  | 24.9334
60862 | 2017-05-24 00:04 | 5.09 | 249.08 |  |  | 24.9334
60863 | 2017-05-24 00:04 | 5.09 | 249.08 |  |  | 24.9334
60864 | 2017-05-24 00:04 | 5.09 | 249.08 |  |  | 24.9334
60865 | 2017-05-24 00:04 | 5.09 | 249.16 |  |  | 24.9414
60866 | 2017-05-24 00:04 | 5.09 | 249.08 |  |  | 24.9334
60867 | 2017-05-24 00:04 | 5.09 | 249.08 |  |  | 24.9334
60868 | 2017-05-24 00:05 | 5.09 | 249.16 |  |  | 24.9414
60869 | 2017-05-24 00:05 | 5.09 | 249.08 |  |  | 24.9334
60870 | 2017-05-24 00:05 | 5.09 | 249.08 |  |  | 24.9334
60871 | 2017-05-24 00:05 | 5.09 | 249.08 |  |  | 24.9334
60872 | 2017-05-24 00:05 | 5.09 | 249.16 |  |  | 24.9414
60873 | 2017-05-24 00:05 | 5.09 | 249.08 |  |  | 24.9334
60874 | 2017-05-24 00:05 | 5.09 | 249.16 |  |  | 24.9414
60875 | 2017-05-24 00:06 | 5.09 | 249.16 |  |  | 24.9414
60876 | 2017-05-24 00:06 | 5.09 | 249.08 |  |  | 24.9334
60877 | 2017-05-24 00:06 | 5.09 | 249.16 |  |  | 24.9414
60878 | 2017-05-24 00:06 | 5.09 | 249.16 |  |  | 24.9414
60879 | 2017-05-24 00:06 | 5.09 | 249.16 |  |  | 24.9414
60880 | 2017-05-24 00:07 | 5.09 | 249.16 |  |  | 24.9414
60881 | 2017-05-24 00:07 | 5.09 | 249.16 |  |  | 24.9414
60882 | 2017-05-24 00:07 | 5.09 | 249.08 |  |  | 24.9334
60883 | 2017-05-24 00:07 | 5.09 | 249.16 |  |  | 24.9414
60884 | 2017-05-24 00:07 | 5.09 | 249.16 |  |  | 24.9414
60885 | 2017-05-24 00:07 | 5.09 | 249.08 |  |  | 24.9334
60886 | 2017-05-24 00:07 | 5.09 | 249.16 |  |  | 24.9414
60887 | 2017-05-24 00:08 | 5.09 | 249.08 |  |  | 24.9334
60888 | 2017-05-24 00:08 | 5.09 | 249.08 |  |  | 24.9334
60889 | 2017-05-24 00:08 | 5.09 | 249.08 |  |  | 24.9334
60890 | 2017-05-24 00:08 | 5.09 | 249.08 |  |  | 24.9334
60891 | 2017-05-24 00:08 | 5.09 | 249.08 |  |  | 24.9334
60892 | 2017-05-24 00:09 | 5.09 | 249.08 |  |  | 24.9334
60893 | 2017-05-24 00:09 | 5.09 | 249.08 |  |  | 24.9334
60894 | 2017-05-24 00:09 | 5.09 | 248.99 |  |  | 24.9244
60895 | 2017-05-24 00:09 | 5.09 | 249.08 |  |  | 24.9334
60896 | 2017-05-24 00:09 | 5.09 | 249.08 |  |  | 24.9334
60897 | 2017-05-24 00:09 | 5.09 | 249.08 |  |  | 24.9334
60898 | 2017-05-24 00:09 | 5.09 | 249.08 |  |  | 24.9334
60899 | 2017-05-24 00:10 | 5.09 | 249.08 |  |  | 24.9334
60900 | 2017-05-24 00:10 | 5.09 | 249.08 |  |  | 24.9334
60901 | 2017-05-24 00:10 | 5.09 | 249.16 |  |  | 24.9414
60902 | 2017-05-24 00:10 | 5.09 | 249.08 |  |  | 24.9334
60903 | 2017-05-24 00:10 | 5.09 | 249.08 |  |  | 24.9334
60904 | 2017-05-24 00:11 | 5.09 | 249.08 |  |  | 24.9334
60905 | 2017-05-24 00:11 | 5.09 | 249.08 |  |  | 24.9334
60906 | 2017-05-24 00:11 | 5.09 | 249.16 |  |  | 24.9414
60907 | 2017-05-24 00:11 | 5.09 | 249.16 |  |  | 24.9414
60908 | 2017-05-24 00:11 | 5.09 | 249.08 |  |  | 24.9334
60909 | 2017-05-24 00:11 | 5.09 | 249.08 |  |  | 24.9334
60910 | 2017-05-24 00:11 | 5.09 | 249.08 |  |  | 24.9334
60911 | 2017-05-24 00:12 | 5.09 | 249.08 |  |  | 24.9334
60912 | 2017-05-24 00:12 | 5.09 | 249.08 |  |  | 24.9334
60913 | 2017-05-24 00:12 | 5.09 | 248.99 |  |  | 24.9244
60914 | 2017-05-24 00:12 | 5.09 | 249.08 |  |  | 24.9334
60915 | 2017-05-24 00:12 | 5.09 | 249.08 |  |  | 24.9334
60916 | 2017-05-24 00:13 | 5.09 | 249.08 |  |  | 24.9334
60917 | 2017-05-24 00:13 | 5.09 | 249.08 |  |  | 24.9334
60918 | 2017-05-24 00:13 | 5.09 | 249.16 |  |  | 24.9414
60919 | 2017-05-24 00:13 | 5.09 | 249.08 |  |  | 24.9334
60920 | 2017-05-24 00:13 | 5.09 | 249.16 |  |  | 24.9414
60921 | 2017-05-24 00:13 | 5.09 | 249.08 |  |  | 24.9334
60922 | 2017-05-24 00:14 | 5.09 | 249.08 |  |  | 24.9334
60923 | 2017-05-24 00:14 | 5.09 | 249.08 |  |  | 24.9334
60924 | 2017-05-24 00:14 | 5.09 | 249.16 |  |  | 24.9414
60925 | 2017-05-24 00:14 | 5.09 | 249.08 |  |  | 24.9334
60926 | 2017-05-24 00:14 | 5.09 | 249.16 |  |  | 24.9414
60927 | 2017-05-24 00:14 | 5.09 | 249.08 |  |  | 24.9334
60928 | 2017-05-24 00:14 | 5.09 | 249.16 |  |  | 24.9414
60929 | 2017-05-24 00:15 | 5.09 | 249.08 |  |  | 24.9334
60930 | 2017-05-24 00:15 | 5.09 | 249.16 |  |  | 24.9414
60931 | 2017-05-24 00:15 | 5.09 | 249.08 |  |  | 24.9334
60932 | 2017-05-24 00:15 | 5.09 | 249.08 |  |  | 24.9334
60933 | 2017-05-24 00:15 | 5.09 | 249.16 |  |  | 24.9414
60934 | 2017-05-24 00:16 | 5.09 | 249.08 |  |  | 24.9334
60935 | 2017-05-24 00:16 | 5.12 | 249.15 |  |  | 24.9404
60936 | 2017-05-24 00:16 | 5.12 | 249.07 |  |  | 24.9324
60937 | 2017-05-24 00:16 | 5.12 | 249.15 |  |  | 24.9404
60938 | 2017-05-24 00:16 | 5.12 | 249.15 |  |  | 24.9404
60939 | 2017-05-24 00:16 | 5.12 | 249.15 |  |  | 24.9404
60940 | 2017-05-24 00:16 | 5.12 | 249.15 |  |  | 24.9404
60941 | 2017-05-24 00:17 | 5.12 | 249.15 |  |  | 24.9404
60942 | 2017-05-24 00:17 | 5.12 | 249.07 |  |  | 24.9324
60943 | 2017-05-24 00:17 | 5.12 | 249.07 |  |  | 24.9324
60944 | 2017-05-24 00:17 | 5.12 | 249.24 |  |  | 24.9494
60945 | 2017-05-24 00:17 | 5.12 | 249.07 |  |  | 24.9324
60946 | 2017-05-24 00:18 | 5.12 | 249.07 |  |  | 24.9324
60947 | 2017-05-24 00:18 | 5.12 | 249.07 |  |  | 24.9324
60948 | 2017-05-24 00:18 | 5.12 | 249.07 |  |  | 24.9324
60949 | 2017-05-24 00:18 | 5.12 | 249.15 |  |  | 24.9404
60950 | 2017-05-24 00:18 | 5.12 | 249.15 |  |  | 24.9404
60951 | 2017-05-24 00:18 | 5.12 | 249.15 |  |  | 24.9404
60952 | 2017-05-24 00:18 | 5.12 | 249.07 |  |  | 24.9324
60953 | 2017-05-24 00:19 | 5.12 | 249.15 |  |  | 24.9404
60954 | 2017-05-24 00:19 | 5.12 | 249.07 |  |  | 24.9324
60955 | 2017-05-24 00:19 | 5.12 | 249.15 |  |  | 24.9404
60956 | 2017-05-24 00:19 | 5.12 | 249.15 |  |  | 24.9404
60957 | 2017-05-24 00:19 | 5.12 | 249.15 |  |  | 24.9404
60958 | 2017-05-24 00:20 | 5.12 | 249.15 |  |  | 24.9404
60959 | 2017-05-24 00:20 | 5.12 | 249.15 |  |  | 24.9404
60960 | 2017-05-24 00:20 | 5.12 | 249.15 |  |  | 24.9404
60961 | 2017-05-24 00:20 | 5.12 | 249.15 |  |  | 24.9404
60962 | 2017-05-24 00:20 | 5.12 | 249.07 |  |  | 24.9324
60963 | 2017-05-24 00:20 | 5.12 | 249.15 |  |  | 24.9404
60964 | 2017-05-24 00:20 | 5.12 | 249.15 |  |  | 24.9404
60965 | 2017-05-24 00:21 | 5.12 | 249.07 |  |  | 24.9324
60966 | 2017-05-24 00:21 | 5.12 | 249.15 |  |  | 24.9404
60967 | 2017-05-24 00:21 | 5.12 | 249.15 |  |  | 24.9404
60968 | 2017-05-24 00:21 | 5.12 | 249.15 |  |  | 24.9404
60969 | 2017-05-24 00:21 | 5.12 | 249.24 |  |  | 24.9494
60970 | 2017-05-24 00:22 | 5.12 | 249.15 |  |  | 24.9404
60971 | 2017-05-24 00:22 | 5.12 | 249.15 |  |  | 24.9404
60972 | 2017-05-24 00:22 | 5.12 | 249.15 |  |  | 24.9404
60973 | 2017-05-24 00:22 | 5.12 | 249.15 |  |  | 24.9404
60974 | 2017-05-24 00:22 | 5.12 | 249.15 |  |  | 24.9404
60975 | 2017-05-24 00:22 | 5.12 | 249.15 |  |  | 24.9404
60976 | 2017-05-24 00:22 | 5.12 | 249.15 |  |  | 24.9404
60977 | 2017-05-24 00:23 | 5.12 | 249.15 |  |  | 24.9404
60978 | 2017-05-24 00:23 | 5.12 | 249.15 |  |  | 24.9404
60979 | 2017-05-24 00:23 | 5.12 | 249.07 |  |  | 24.9324
60980 | 2017-05-24 00:23 | 5.12 | 249.15 |  |  | 24.9404
60981 | 2017-05-24 00:23 | 5.12 | 249.15 |  |  | 24.9404
60982 | 2017-05-24 00:24 | 5.12 | 249.15 |  |  | 24.9404
60983 | 2017-05-24 00:24 | 5.12 | 249.15 |  |  | 24.9404
60984 | 2017-05-24 00:24 | 5.12 | 249.15 |  |  | 24.9404
60985 | 2017-05-24 00:24 | 5.12 | 249.15 |  |  | 24.9404
60986 | 2017-05-24 00:24 | 5.12 | 249.24 |  |  | 24.9494
60987 | 2017-05-24 00:24 | 5.12 | 249.15 |  |  | 24.9404
60988 | 2017-05-24 00:25 | 5.12 | 249.15 |  |  | 24.9404
60989 | 2017-05-24 00:25 | 5.12 | 249.15 |  |  | 24.9404
60990 | 2017-05-24 00:25 | 5.12 | 249.15 |  |  | 24.9404
60991 | 2017-05-24 00:25 | 5.12 | 249.15 |  |  | 24.9404
60992 | 2017-05-24 00:25 | 5.12 | 249.24 |  |  | 24.9494
60993 | 2017-05-24 00:25 | 5.12 | 249.15 |  |  | 24.9404
60994 | 2017-05-24 00:25 | 5.12 | 249.15 |  |  | 24.9404
60995 | 2017-05-24 00:26 | 5.12 | 249.15 |  |  | 24.9404
60996 | 2017-05-24 00:26 | 5.12 | 249.15 |  |  | 24.9404
60997 | 2017-05-24 00:26 | 5.12 | 249.24 |  |  | 24.9494
60998 | 2017-05-24 00:26 | 5.12 | 249.15 |  |  | 24.9404
60999 | 2017-05-24 00:26 | 5.12 | 249.15 |  |  | 24.9404
61000 | 2017-05-24 00:27 | 5.12 | 249.24 |  |  | 24.9494
61001 | 2017-05-24 00:27 | 5.12 | 249.15 |  |  | 24.9404
61002 | 2017-05-24 00:27 | 5.12 | 249.15 |  |  | 24.9404
61003 | 2017-05-24 00:27 | 5.12 | 249.24 |  |  | 24.9494
61004 | 2017-05-24 00:27 | 5.16 | 249.15 |  |  | 24.9404
61005 | 2017-05-24 00:27 | 5.16 | 249.15 |  |  | 24.9404
61006 | 2017-05-24 00:27 | 5.12 | 249.15 |  |  | 24.9404
61007 | 2017-05-24 00:28 | 5.12 | 249.15 |  |  | 24.9404
61008 | 2017-05-24 00:28 | 5.12 | 249.32 |  |  | 24.9574
61009 | 2017-05-24 00:28 | 5.16 | 249.15 |  |  | 24.9404
61010 | 2017-05-24 00:28 | 5.12 | 249.15 |  |  | 24.9404
61011 | 2017-05-24 00:28 | 5.16 | 249.23 |  |  | 24.9484
61012 | 2017-05-24 00:29 | 5.16 | 249.23 |  |  | 24.9484
61013 | 2017-05-24 00:29 | 5.16 | 249.23 |  |  | 24.9484
61014 | 2017-05-24 00:29 | 5.16 | 249.23 |  |  | 24.9484
61015 | 2017-05-24 00:29 | 5.16 | 249.23 |  |  | 24.9484
61016 | 2017-05-24 00:29 | 5.16 | 249.23 |  |  | 24.9484
61017 | 2017-05-24 00:29 | 5.16 | 249.23 |  |  | 24.9484
61018 | 2017-05-24 00:29 | 5.16 | 249.23 |  |  | 24.9484
61019 | 2017-05-24 00:30 | 5.16 | 249.15 |  |  | 24.9404
61020 | 2017-05-24 00:30 | 5.16 | 249.15 |  |  | 24.9404
61021 | 2017-05-24 00:30 | 5.16 | 249.23 |  |  | 24.9484
61022 | 2017-05-24 00:30 | 5.16 | 249.23 |  |  | 24.9484
61023 | 2017-05-24 00:30 | 5.16 | 249.23 |  |  | 24.9484
61024 | 2017-05-24 00:31 | 5.16 | 249.23 |  |  | 24.9484
61025 | 2017-05-24 00:31 | 5.16 | 249.15 |  |  | 24.9404
61026 | 2017-05-24 00:31 | 5.16 | 249.15 |  |  | 24.9404
61027 | 2017-05-24 00:31 | 5.16 | 249.15 |  |  | 24.9404
61028 | 2017-05-24 00:31 | 5.16 | 249.15 |  |  | 24.9404
61029 | 2017-05-24 00:31 | 5.16 | 249.23 |  |  | 24.9484
61030 | 2017-05-24 00:32 | 5.16 | 249.23 |  |  | 24.9484
61031 | 2017-05-24 00:32 | 5.16 | 249.23 |  |  | 24.9484
61032 | 2017-05-24 00:32 | 5.16 | 249.15 |  |  | 24.9404
61033 | 2017-05-24 00:32 | 5.16 | 249.23 |  |  | 24.9484
61034 | 2017-05-24 00:32 | 5.16 | 249.23 |  |  | 24.9484
61035 | 2017-05-24 00:32 | 5.16 | 249.23 |  |  | 24.9484
61036 | 2017-05-24 00:32 | 5.16 | 249.23 |  |  | 24.9484
61037 | 2017-05-24 00:33 | 5.16 | 249.23 |  |  | 24.9484
61038 | 2017-05-24 00:33 | 5.16 | 249.23 |  |  | 24.9484
61039 | 2017-05-24 00:33 | 5.16 | 249.23 |  |  | 24.9484
61040 | 2017-05-24 00:33 | 5.16 | 249.23 |  |  | 24.9484
61041 | 2017-05-24 00:33 | 5.16 | 249.15 |  |  | 24.9404
61042 | 2017-05-24 00:34 | 5.16 | 249.15 |  |  | 24.9404
61043 | 2017-05-24 00:34 | 5.16 | 249.23 |  |  | 24.9484
61044 | 2017-05-24 00:34 | 5.16 | 249.23 |  |  | 24.9484
61045 | 2017-05-24 00:34 | 5.16 | 249.32 |  |  | 24.9574
61046 | 2017-05-24 00:34 | 5.16 | 249.32 |  |  | 24.9574
61047 | 2017-05-24 00:34 | 5.16 | 249.23 |  |  | 24.9484
61048 | 2017-05-24 00:34 | 5.16 | 249.23 |  |  | 24.9484
61049 | 2017-05-24 00:35 | 5.16 | 249.23 |  |  | 24.9484
61050 | 2017-05-24 00:35 | 5.16 | 249.23 |  |  | 24.9484
61051 | 2017-05-24 00:35 | 5.16 | 249.15 |  |  | 24.9404
61052 | 2017-05-24 00:35 | 5.16 | 249.23 |  |  | 24.9484
61053 | 2017-05-24 00:35 | 5.16 | 249.23 |  |  | 24.9484
61054 | 2017-05-24 00:36 | 5.16 | 249.15 |  |  | 24.9404
61055 | 2017-05-24 00:36 | 5.16 | 249.23 |  |  | 24.9484
61056 | 2017-05-24 00:36 | 5.16 | 249.23 |  |  | 24.9484
61057 | 2017-05-24 00:36 | 5.16 | 249.23 |  |  | 24.9484
61058 | 2017-05-24 00:36 | 5.16 | 249.23 |  |  | 24.9484
61059 | 2017-05-24 00:36 | 5.16 | 249.23 |  |  | 24.9484
61060 | 2017-05-24 00:36 | 5.16 | 249.23 |  |  | 24.9484
61061 | 2017-05-24 00:37 | 5.16 | 249.23 |  |  | 24.9484
61062 | 2017-05-24 00:37 | 5.16 | 249.23 |  |  | 24.9484
61063 | 2017-05-24 00:37 | 5.16 | 249.32 |  |  | 24.9574
61064 | 2017-05-24 00:37 | 5.16 | 249.23 |  |  | 24.9484
61065 | 2017-05-24 00:37 | 5.16 | 249.32 |  |  | 24.9574
61066 | 2017-05-24 00:38 | 5.16 | 249.32 |  |  | 24.9574
61067 | 2017-05-24 00:38 | 5.16 | 249.23 |  |  | 24.9484
61068 | 2017-05-24 00:38 | 5.16 | 249.23 |  |  | 24.9484
61069 | 2017-05-24 00:38 | 5.16 | 249.32 |  |  | 24.9574
61070 | 2017-05-24 00:38 | 5.16 | 249.23 |  |  | 24.9484
61071 | 2017-05-24 00:38 | 5.16 | 249.23 |  |  | 24.9484
61072 | 2017-05-24 00:38 | 5.16 | 249.23 |  |  | 24.9484
61073 | 2017-05-24 00:39 | 5.16 | 249.32 |  |  | 24.9574
61074 | 2017-05-24 00:39 | 5.16 | 249.23 |  |  | 24.9484
61075 | 2017-05-24 00:39 | 5.16 | 249.23 |  |  | 24.9484
61076 | 2017-05-24 00:39 | 5.16 | 249.23 |  |  | 24.9484
61077 | 2017-05-24 00:39 | 5.16 | 249.23 |  |  | 24.9484
61078 | 2017-05-24 00:40 | 5.16 | 249.23 |  |  | 24.9484
61079 | 2017-05-24 00:40 | 5.16 | 249.23 |  |  | 24.9484
61080 | 2017-05-24 00:40 | 5.16 | 249.23 |  |  | 24.9484
61081 | 2017-05-24 00:40 | 5.16 | 249.23 |  |  | 24.9484
61082 | 2017-05-24 00:40 | 5.16 | 249.32 |  |  | 24.9574
61083 | 2017-05-24 00:40 | 5.16 | 249.23 |  |  | 24.9484
61084 | 2017-05-24 00:40 | 5.16 | 249.23 |  |  | 24.9484
61085 | 2017-05-24 00:41 | 5.16 | 249.32 |  |  | 24.9574
61086 | 2017-05-24 00:41 | 5.16 | 249.32 |  |  | 24.9574
61087 | 2017-05-24 00:41 | 5.16 | 249.23 |  |  | 24.9484
61088 | 2017-05-24 00:41 | 5.16 | 249.23 |  |  | 24.9484
61089 | 2017-05-24 00:41 | 5.16 | 249.23 |  |  | 24.9484
61090 | 2017-05-24 00:41 | 5.16 | 249.23 |  |  | 24.9484
61091 | 2017-05-24 00:42 | 5.16 | 249.15 |  |  | 24.9404
61092 | 2017-05-24 00:42 | 5.16 | 249.23 |  |  | 24.9484
61093 | 2017-05-24 00:42 | 5.16 | 249.23 |  |  | 24.9484
61094 | 2017-05-24 00:42 | 5.16 | 249.15 |  |  | 24.9404
61095 | 2017-05-24 00:42 | 5.16 | 249.23 |  |  | 24.9484
61096 | 2017-05-24 00:43 | 5.16 | 249.23 |  |  | 24.9484
61097 | 2017-05-24 00:43 | 5.16 | 249.23 |  |  | 24.9484
61098 | 2017-05-24 00:43 | 5.16 | 249.23 |  |  | 24.9484
61099 | 2017-05-24 00:43 | 5.16 | 249.23 |  |  | 24.9484
61100 | 2017-05-24 00:43 | 5.16 | 249.32 |  |  | 24.9574
61101 | 2017-05-24 00:43 | 5.16 | 249.32 |  |  | 24.9574
61102 | 2017-05-24 00:43 | 5.16 | 249.23 |  |  | 24.9484
61103 | 2017-05-24 00:44 | 5.16 | 249.32 |  |  | 24.9574
61104 | 2017-05-24 00:44 | 5.16 | 249.15 |  |  | 24.9404
61105 | 2017-05-24 00:44 | 5.16 | 249.32 |  |  | 24.9574
61106 | 2017-05-24 00:44 | 5.16 | 249.23 |  |  | 24.9484
61107 | 2017-05-24 00:44 | 5.16 | 249.15 |  |  | 24.9404
61108 | 2017-05-24 00:45 | 5.16 | 249.23 |  |  | 24.9484
61109 | 2017-05-24 00:45 | 5.16 | 249.23 |  |  | 24.9484
61110 | 2017-05-24 00:45 | 5.16 | 249.23 |  |  | 24.9484
61111 | 2017-05-24 00:45 | 5.16 | 249.23 |  |  | 24.9484
61112 | 2017-05-24 00:45 | 5.16 | 249.23 |  |  | 24.9484
61113 | 2017-05-24 00:45 | 5.16 | 249.23 |  |  | 24.9484
61114 | 2017-05-24 00:45 | 5.16 | 249.23 |  |  | 24.9484
61115 | 2017-05-24 00:46 | 5.16 | 249.23 |  |  | 24.9484
61116 | 2017-05-24 00:46 | 5.16 | 249.23 |  |  | 24.9484
61117 | 2017-05-24 00:46 | 5.16 | 249.32 |  |  | 24.9574
61118 | 2017-05-24 00:46 | 5.16 | 249.23 |  |  | 24.9484
61119 | 2017-05-24 00:46 | 5.16 | 249.23 |  |  | 24.9484
61120 | 2017-05-24 00:47 | 5.16 | 249.15 |  |  | 24.9404
61121 | 2017-05-24 00:47 | 5.16 | 249.23 |  |  | 24.9484
61122 | 2017-05-24 00:47 | 5.16 | 249.23 |  |  | 24.9484
61123 | 2017-05-24 00:47 | 5.16 | 249.23 |  |  | 24.9484
61124 | 2017-05-24 00:47 | 5.16 | 249.15 |  |  | 24.9404
61125 | 2017-05-24 00:47 | 5.16 | 249.23 |  |  | 24.9484
61126 | 2017-05-24 00:47 | 5.16 | 249.23 |  |  | 24.9484
61127 | 2017-05-24 00:48 | 5.16 | 249.23 |  |  | 24.9484
61128 | 2017-05-24 00:48 | 5.16 | 249.23 |  |  | 24.9484
61129 | 2017-05-24 00:48 | 5.16 | 249.23 |  |  | 24.9484
61130 | 2017-05-24 00:48 | 5.16 | 249.23 |  |  | 24.9484
61131 | 2017-05-24 00:48 | 5.16 | 249.23 |  |  | 24.9484
61132 | 2017-05-24 00:49 | 5.16 | 249.23 |  |  | 24.9484
61133 | 2017-05-24 00:49 | 5.16 | 249.15 |  |  | 24.9404
61134 | 2017-05-24 00:49 | 5.16 | 249.23 |  |  | 24.9484
61135 | 2017-05-24 00:49 | 5.16 | 249.23 |  |  | 24.9484
61136 | 2017-05-24 00:49 | 5.16 | 249.15 |  |  | 24.9404
61137 | 2017-05-24 00:49 | 5.16 | 249.23 |  |  | 24.9484
61138 | 2017-05-24 00:50 | 5.16 | 249.23 |  |  | 24.9484
61139 | 2017-05-24 00:50 | 5.16 | 249.23 |  |  | 24.9484
61140 | 2017-05-24 00:50 | 5.16 | 249.23 |  |  | 24.9484
61141 | 2017-05-24 00:50 | 5.16 | 249.15 |  |  | 24.9404
61142 | 2017-05-24 00:50 | 5.16 | 249.23 |  |  | 24.9484
61143 | 2017-05-24 00:50 | 5.16 | 249.32 |  |  | 24.9574
61144 | 2017-05-24 00:50 | 5.16 | 249.23 |  |  | 24.9484
61145 | 2017-05-24 00:51 | 5.16 | 249.32 |  |  | 24.9574
61146 | 2017-05-24 00:51 | 5.16 | 249.23 |  |  | 24.9484
61147 | 2017-05-24 00:51 | 5.16 | 249.23 |  |  | 24.9484
61148 | 2017-05-24 00:51 | 5.16 | 249.32 |  |  | 24.9574
61149 | 2017-05-24 00:51 | 5.16 | 249.23 |  |  | 24.9484
61150 | 2017-05-24 00:52 | 5.16 | 249.23 |  |  | 24.9484
61151 | 2017-05-24 00:52 | 5.16 | 249.23 |  |  | 24.9484
61152 | 2017-05-24 00:52 | 5.16 | 249.23 |  |  | 24.9484
61153 | 2017-05-24 00:52 | 5.16 | 249.23 |  |  | 24.9484
61154 | 2017-05-24 00:52 | 5.16 | 249.23 |  |  | 24.9484
61155 | 2017-05-24 00:52 | 5.16 | 249.23 |  |  | 24.9484
61156 | 2017-05-24 00:52 | 5.16 | 249.23 |  |  | 24.9484
61157 | 2017-05-24 00:53 | 5.16 | 249.23 |  |  | 24.9484
61158 | 2017-05-24 00:53 | 5.16 | 249.23 |  |  | 24.9484
61159 | 2017-05-24 00:53 | 5.16 | 249.23 |  |  | 24.9484
61160 | 2017-05-24 00:53 | 5.16 | 249.32 |  |  | 24.9574
61161 | 2017-05-24 00:53 | 5.16 | 249.23 |  |  | 24.9484
61162 | 2017-05-24 00:54 | 5.16 | 249.15 |  |  | 24.9404
61163 | 2017-05-24 00:54 | 5.16 | 249.23 |  |  | 24.9484
61164 | 2017-05-24 00:54 | 5.16 | 249.15 |  |  | 24.9404
61165 | 2017-05-24 00:54 | 5.16 | 249.32 |  |  | 24.9574
61166 | 2017-05-24 00:54 | 5.16 | 249.23 |  |  | 24.9484
61167 | 2017-05-24 00:54 | 5.16 | 249.23 |  |  | 24.9484
61168 | 2017-05-24 00:54 | 5.16 | 249.23 |  |  | 24.9484
61169 | 2017-05-24 00:55 | 5.16 | 249.32 |  |  | 24.9574
61170 | 2017-05-24 00:55 | 5.16 | 249.23 |  |  | 24.9484
61171 | 2017-05-24 00:55 | 5.16 | 249.23 |  |  | 24.9484
61172 | 2017-05-24 00:55 | 5.16 | 249.23 |  |  | 24.9484
61173 | 2017-05-24 00:55 | 5.16 | 249.23 |  |  | 24.9484
61174 | 2017-05-24 00:56 | 5.16 | 249.23 |  |  | 24.9484
61175 | 2017-05-24 00:56 | 5.16 | 249.23 |  |  | 24.9484
61176 | 2017-05-24 00:56 | 5.16 | 249.23 |  |  | 24.9484
61177 | 2017-05-24 00:56 | 5.16 | 249.23 |  |  | 24.9484
61178 | 2017-05-24 00:56 | 5.16 | 249.23 |  |  | 24.9484
61179 | 2017-05-24 00:56 | 5.16 | 249.23 |  |  | 24.9484
61180 | 2017-05-24 00:56 | 5.16 | 249.32 |  |  | 24.9574
61181 | 2017-05-24 00:57 | 5.16 | 249.23 |  |  | 24.9484
61182 | 2017-05-24 00:57 | 5.16 | 249.32 |  |  | 24.9574
61183 | 2017-05-24 00:57 | 5.16 | 249.23 |  |  | 24.9484
61184 | 2017-05-24 00:57 | 5.16 | 249.23 |  |  | 24.9484
61185 | 2017-05-24 00:57 | 5.16 | 249.23 |  |  | 24.9484
61186 | 2017-05-24 00:58 | 5.16 | 249.32 |  |  | 24.9574
61187 | 2017-05-24 00:58 | 5.16 | 249.23 |  |  | 24.9484
61188 | 2017-05-24 00:58 | 5.16 | 249.23 |  |  | 24.9484
61189 | 2017-05-24 00:58 | 5.16 | 249.32 |  |  | 24.9574
61190 | 2017-05-24 00:58 | 5.16 | 249.32 |  |  | 24.9574
61191 | 2017-05-24 00:58 | 5.16 | 249.23 |  |  | 24.9484
61192 | 2017-05-24 00:58 | 5.16 | 249.23 |  |  | 24.9484
61193 | 2017-05-24 00:59 | 5.16 | 249.23 |  |  | 24.9484
61194 | 2017-05-24 00:59 | 5.16 | 249.23 |  |  | 24.9484
61195 | 2017-05-24 00:59 | 5.16 | 249.23 |  |  | 24.9484
61196 | 2017-05-24 00:59 | 5.16 | 249.23 |  |  | 24.9484
61197 | 2017-05-24 00:59 | 5.16 | 249.32 |  |  | 24.9574
61198 | 2017-05-24 00:59 | 5.16 | 249.23 |  |  | 24.9484
61199 | 2017-05-24 01:00 | 5.16 | 249.23 |  |  | 24.9484
61200 | 2017-05-24 01:00 | 5.16 | 249.23 |  |  | 24.9484
61201 | 2017-05-24 01:00 | 5.16 | 249.23 |  |  | 24.9484
61202 | 2017-05-24 01:00 | 5.16 | 249.32 |  |  | 24.9574
61203 | 2017-05-24 01:00 | 5.16 | 249.23 |  |  | 24.9484
61204 | 2017-05-24 01:01 | 5.16 | 249.32 |  |  | 24.9574
61205 | 2017-05-24 01:01 | 5.16 | 249.23 |  |  | 24.9484
61206 | 2017-05-24 01:01 | 5.16 | 249.23 |  |  | 24.9484
61207 | 2017-05-24 01:01 | 5.16 | 249.23 |  |  | 24.9484
61208 | 2017-05-24 01:01 | 5.16 | 249.23 |  |  | 24.9484
61209 | 2017-05-24 01:01 | 5.16 | 249.23 |  |  | 24.9484
61210 | 2017-05-24 01:01 | 5.16 | 249.32 |  |  | 24.9574
61211 | 2017-05-24 01:02 | 5.16 | 249.23 |  |  | 24.9484
61212 | 2017-05-24 01:02 | 5.16 | 249.23 |  |  | 24.9484
61213 | 2017-05-24 01:02 | 5.16 | 249.23 |  |  | 24.9484
61214 | 2017-05-24 01:02 | 5.16 | 249.23 |  |  | 24.9484
61215 | 2017-05-24 01:02 | 5.16 | 249.32 |  |  | 24.9574
61216 | 2017-05-24 01:03 | 5.16 | 249.32 |  |  | 24.9574
61217 | 2017-05-24 01:03 | 5.16 | 249.23 |  |  | 24.9484
61218 | 2017-05-24 01:03 | 5.16 | 249.23 |  |  | 24.9484
61219 | 2017-05-24 01:03 | 5.16 | 249.32 |  |  | 24.9574
61220 | 2017-05-24 01:03 | 5.16 | 249.23 |  |  | 24.9484
61221 | 2017-05-24 01:03 | 5.16 | 249.23 |  |  | 24.9484
61222 | 2017-05-24 01:03 | 5.16 | 249.23 |  |  | 24.9484
61223 | 2017-05-24 01:04 | 5.16 | 249.32 |  |  | 24.9574
61224 | 2017-05-24 01:04 | 5.16 | 249.23 |  |  | 24.9484
61225 | 2017-05-24 01:04 | 5.16 | 249.23 |  |  | 24.9484
61226 | 2017-05-24 01:04 | 5.16 | 249.15 |  |  | 24.9404
61227 | 2017-05-24 01:04 | 5.16 | 249.23 |  |  | 24.9484
61228 | 2017-05-24 01:05 | 5.16 | 249.32 |  |  | 24.9574
61229 | 2017-05-24 01:05 | 5.16 | 249.23 |  |  | 24.9484
61230 | 2017-05-24 01:05 | 5.16 | 249.23 |  |  | 24.9484
61231 | 2017-05-24 01:05 | 5.16 | 249.23 |  |  | 24.9484
61232 | 2017-05-24 01:05 | 5.16 | 249.23 |  |  | 24.9484
61233 | 2017-05-24 01:05 | 5.16 | 249.23 |  |  | 24.9484
61234 | 2017-05-24 01:05 | 5.16 | 249.23 |  |  | 24.9484
61235 | 2017-05-24 01:06 | 5.16 | 249.23 |  |  | 24.9484
61236 | 2017-05-24 01:06 | 5.16 | 249.32 |  |  | 24.9574
61237 | 2017-05-24 01:06 | 5.16 | 249.32 |  |  | 24.9574
61238 | 2017-05-24 01:06 | 5.16 | 249.23 |  |  | 24.9484
61239 | 2017-05-24 01:06 | 5.16 | 249.23 |  |  | 24.9484
61240 | 2017-05-24 01:07 | 5.16 | 249.23 |  |  | 24.9484
61241 | 2017-05-24 01:07 | 5.16 | 249.23 |  |  | 24.9484
61242 | 2017-05-24 01:07 | 5.16 | 249.23 |  |  | 24.9484
61243 | 2017-05-24 01:07 | 5.16 | 249.23 |  |  | 24.9484
61244 | 2017-05-24 01:07 | 5.16 | 249.23 |  |  | 24.9484
61245 | 2017-05-24 01:07 | 5.16 | 249.23 |  |  | 24.9484
61246 | 2017-05-24 01:08 | 5.16 | 249.23 |  |  | 24.9484
61247 | 2017-05-24 01:08 | 5.16 | 249.23 |  |  | 24.9484
61248 | 2017-05-24 01:08 | 5.16 | 249.15 |  |  | 24.9404
61249 | 2017-05-24 01:08 | 5.16 | 249.23 |  |  | 24.9484
61250 | 2017-05-24 01:08 | 5.16 | 249.23 |  |  | 24.9484
61251 | 2017-05-24 01:08 | 5.16 | 249.23 |  |  | 24.9484
61252 | 2017-05-24 01:09 | 5.16 | 249.23 |  |  | 24.9484
61253 | 2017-05-24 01:09 | 5.16 | 249.15 |  |  | 24.9404
61254 | 2017-05-24 01:09 | 5.16 | 249.23 |  |  | 24.9484
61255 | 2017-05-24 01:09 | 5.16 | 249.23 |  |  | 24.9484
61256 | 2017-05-24 01:09 | 5.16 | 249.32 |  |  | 24.9574
61257 | 2017-05-24 01:09 | 5.16 | 249.23 |  |  | 24.9484
61258 | 2017-05-24 01:10 | 5.16 | 249.15 |  |  | 24.9404
61259 | 2017-05-24 01:10 | 5.16 | 249.23 |  |  | 24.9484
61260 | 2017-05-24 01:10 | 5.16 | 249.23 |  |  | 24.9484
61261 | 2017-05-24 01:10 | 5.16 | 249.23 |  |  | 24.9484
61262 | 2017-05-24 01:10 | 5.16 | 249.23 |  |  | 24.9484
61263 | 2017-05-24 01:10 | 5.16 | 249.23 |  |  | 24.9484
61264 | 2017-05-24 01:10 | 5.16 | 249.23 |  |  | 24.9484
61265 | 2017-05-24 01:11 | 5.16 | 249.23 |  |  | 24.9484
61266 | 2017-05-24 01:11 | 5.16 | 249.23 |  |  | 24.9484
61267 | 2017-05-24 01:11 | 5.16 | 249.23 |  |  | 24.9484
61268 | 2017-05-24 01:11 | 5.16 | 249.23 |  |  | 24.9484
61269 | 2017-05-24 01:11 | 5.16 | 249.23 |  |  | 24.9484
61270 | 2017-05-24 01:12 | 5.16 | 249.23 |  |  | 24.9484
61271 | 2017-05-24 01:12 | 5.16 | 249.15 |  |  | 24.9404
61272 | 2017-05-24 01:12 | 5.16 | 249.15 |  |  | 24.9404
61273 | 2017-05-24 01:12 | 5.16 | 249.23 |  |  | 24.9484
61274 | 2017-05-24 01:12 | 5.16 | 249.23 |  |  | 24.9484
61275 | 2017-05-24 01:12 | 5.16 | 249.23 |  |  | 24.9484
61276 | 2017-05-24 01:12 | 5.16 | 249.15 |  |  | 24.9404
61277 | 2017-05-24 01:13 | 5.16 | 249.23 |  |  | 24.9484
61278 | 2017-05-24 01:13 | 5.16 | 249.23 |  |  | 24.9484
61279 | 2017-05-24 01:13 | 5.16 | 249.15 |  |  | 24.9404
61280 | 2017-05-24 01:13 | 5.16 | 249.15 |  |  | 24.9404
61281 | 2017-05-24 01:13 | 5.16 | 249.23 |  |  | 24.9484
61282 | 2017-05-24 01:14 | 5.16 | 249.15 |  |  | 24.9404
61283 | 2017-05-24 01:14 | 5.16 | 249.23 |  |  | 24.9484
61284 | 2017-05-24 01:14 | 5.16 | 249.23 |  |  | 24.9484
61285 | 2017-05-24 01:14 | 5.16 | 249.23 |  |  | 24.9484
61286 | 2017-05-24 01:14 | 5.16 | 249.32 |  |  | 24.9574
61287 | 2017-05-24 01:14 | 5.16 | 249.23 |  |  | 24.9484
61288 | 2017-05-24 01:14 | 5.16 | 249.23 |  |  | 24.9484
61289 | 2017-05-24 01:15 | 5.16 | 249.23 |  |  | 24.9484
61290 | 2017-05-24 01:15 | 5.16 | 249.23 |  |  | 24.9484
61291 | 2017-05-24 01:15 | 5.16 | 249.23 |  |  | 24.9484
61292 | 2017-05-24 01:15 | 5.16 | 249.32 |  |  | 24.9574
61293 | 2017-05-24 01:15 | 5.16 | 249.23 |  |  | 24.9484
61294 | 2017-05-24 01:16 | 5.16 | 249.23 |  |  | 24.9484
61295 | 2017-05-24 01:16 | 5.16 | 249.15 |  |  | 24.9404
61296 | 2017-05-24 01:16 | 5.16 | 249.23 |  |  | 24.9484
61297 | 2017-05-24 01:16 | 5.16 | 249.23 |  |  | 24.9484
61298 | 2017-05-24 01:16 | 5.16 | 249.23 |  |  | 24.9484
61299 | 2017-05-24 01:16 | 5.16 | 249.23 |  |  | 24.9484
61300 | 2017-05-24 01:16 | 5.16 | 249.23 |  |  | 24.9484
61301 | 2017-05-24 01:17 | 5.16 | 249.23 |  |  | 24.9484
61302 | 2017-05-24 01:17 | 5.16 | 249.23 |  |  | 24.9484
61303 | 2017-05-24 01:17 | 5.16 | 249.23 |  |  | 24.9484
61304 | 2017-05-24 01:17 | 5.16 | 249.23 |  |  | 24.9484
61305 | 2017-05-24 01:17 | 5.16 | 249.15 |  |  | 24.9404
61306 | 2017-05-24 01:17 | 5.16 | 249.23 |  |  | 24.9484
61307 | 2017-05-24 01:18 | 5.16 | 249.23 |  |  | 24.9484
61308 | 2017-05-24 01:18 | 5.16 | 249.23 |  |  | 24.9484
61309 | 2017-05-24 01:18 | 5.16 | 249.23 |  |  | 24.9484
61310 | 2017-05-24 01:18 | 5.16 | 249.15 |  |  | 24.9404
61311 | 2017-05-24 01:18 | 5.16 | 249.23 |  |  | 24.9484
61312 | 2017-05-24 01:19 | 5.16 | 249.15 |  |  | 24.9404
61313 | 2017-05-24 01:19 | 5.16 | 249.23 |  |  | 24.9484
61314 | 2017-05-24 01:19 | 5.16 | 249.15 |  |  | 24.9404
61315 | 2017-05-24 01:19 | 5.16 | 249.32 |  |  | 24.9574
61316 | 2017-05-24 01:19 | 5.16 | 249.23 |  |  | 24.9484
61317 | 2017-05-24 01:19 | 5.16 | 249.32 |  |  | 24.9574
61318 | 2017-05-24 01:19 | 5.16 | 249.23 |  |  | 24.9484
61319 | 2017-05-24 01:20 | 5.16 | 249.23 |  |  | 24.9484
61320 | 2017-05-24 01:20 | 5.16 | 249.23 |  |  | 24.9484
61321 | 2017-05-24 01:20 | 5.16 | 249.23 |  |  | 24.9484
61322 | 2017-05-24 01:20 | 5.16 | 249.32 |  |  | 24.9574
61323 | 2017-05-24 01:20 | 5.16 | 249.23 |  |  | 24.9484
61324 | 2017-05-24 01:21 | 5.16 | 249.23 |  |  | 24.9484
61325 | 2017-05-24 01:21 | 5.16 | 249.23 |  |  | 24.9484
61326 | 2017-05-24 01:21 | 5.16 | 249.15 |  |  | 24.9404
61327 | 2017-05-24 01:21 | 5.16 | 249.32 |  |  | 24.9574
61328 | 2017-05-24 01:21 | 5.16 | 249.23 |  |  | 24.9484
61329 | 2017-05-24 01:21 | 5.16 | 249.23 |  |  | 24.9484
61330 | 2017-05-24 01:21 | 5.16 | 249.23 |  |  | 24.9484
61331 | 2017-05-24 01:22 | 5.16 | 249.23 |  |  | 24.9484
61332 | 2017-05-24 01:22 | 5.16 | 249.23 |  |  | 24.9484
61333 | 2017-05-24 01:22 | 5.16 | 249.23 |  |  | 24.9484
61334 | 2017-05-24 01:22 | 5.16 | 249.32 |  |  | 24.9574
61335 | 2017-05-24 01:22 | 5.16 | 249.23 |  |  | 24.9484
61336 | 2017-05-24 01:23 | 5.16 | 249.15 |  |  | 24.9404
61337 | 2017-05-24 01:23 | 5.16 | 249.23 |  |  | 24.9484
61338 | 2017-05-24 01:23 | 5.16 | 249.23 |  |  | 24.9484
61339 | 2017-05-24 01:23 | 5.16 | 249.23 |  |  | 24.9484
61340 | 2017-05-24 01:23 | 5.16 | 249.23 |  |  | 24.9484
61341 | 2017-05-24 01:23 | 5.16 | 249.23 |  |  | 24.9484
61342 | 2017-05-24 01:23 | 5.16 | 249.32 |  |  | 24.9574
61343 | 2017-05-24 01:24 | 5.16 | 249.23 |  |  | 24.9484
61344 | 2017-05-24 01:24 | 5.16 | 249.32 |  |  | 24.9574
61345 | 2017-05-24 01:24 | 5.16 | 249.23 |  |  | 24.9484
61346 | 2017-05-24 01:24 | 5.16 | 249.15 |  |  | 24.9404
61347 | 2017-05-24 01:24 | 5.16 | 249.23 |  |  | 24.9484
61348 | 2017-05-24 01:25 | 5.16 | 249.23 |  |  | 24.9484
61349 | 2017-05-24 01:25 | 5.16 | 249.23 |  |  | 24.9484
61350 | 2017-05-24 01:25 | 5.16 | 249.15 |  |  | 24.9404
61351 | 2017-05-24 01:25 | 5.16 | 249.23 |  |  | 24.9484
61352 | 2017-05-24 01:25 | 5.16 | 249.23 |  |  | 24.9484
61353 | 2017-05-24 01:25 | 5.16 | 249.23 |  |  | 24.9484
61354 | 2017-05-24 01:25 | 5.16 | 249.15 |  |  | 24.9404
61355 | 2017-05-24 01:26 | 5.16 | 249.23 |  |  | 24.9484
61356 | 2017-05-24 01:26 | 5.16 | 249.23 |  |  | 24.9484
61357 | 2017-05-24 01:26 | 5.16 | 249.23 |  |  | 24.9484
61358 | 2017-05-24 01:26 | 5.16 | 249.23 |  |  | 24.9484
61359 | 2017-05-24 01:26 | 5.16 | 249.23 |  |  | 24.9484
61360 | 2017-05-24 01:26 | 5.16 | 249.23 |  |  | 24.9484
61361 | 2017-05-24 01:27 | 5.16 | 249.23 |  |  | 24.9484
61362 | 2017-05-24 01:27 | 5.16 | 249.23 |  |  | 24.9484
61363 | 2017-05-24 01:27 | 5.16 | 249.23 |  |  | 24.9484
61364 | 2017-05-24 01:27 | 5.16 | 249.23 |  |  | 24.9484
61365 | 2017-05-24 01:27 | 5.16 | 249.23 |  |  | 24.9484
61366 | 2017-05-24 01:28 | 5.16 | 249.23 |  |  | 24.9484
61367 | 2017-05-24 01:28 | 5.16 | 249.23 |  |  | 24.9484
61368 | 2017-05-24 01:28 | 5.16 | 249.23 |  |  | 24.9484
61369 | 2017-05-24 01:28 | 5.16 | 249.23 |  |  | 24.9484
61370 | 2017-05-24 01:28 | 5.16 | 249.15 |  |  | 24.9404
61371 | 2017-05-24 01:28 | 5.16 | 249.23 |  |  | 24.9484
61372 | 2017-05-24 01:28 | 5.16 | 249.23 |  |  | 24.9484
61373 | 2017-05-24 01:29 | 5.16 | 249.15 |  |  | 24.9404
61374 | 2017-05-24 01:29 | 5.16 | 249.23 |  |  | 24.9484
61375 | 2017-05-24 01:29 | 5.16 | 249.23 |  |  | 24.9484
61376 | 2017-05-24 01:29 | 5.16 | 249.15 |  |  | 24.9404
61377 | 2017-05-24 01:29 | 5.16 | 249.15 |  |  | 24.9404
61378 | 2017-05-24 01:30 | 5.16 | 249.23 |  |  | 24.9484
61379 | 2017-05-24 01:30 | 5.16 | 249.23 |  |  | 24.9484
61380 | 2017-05-24 01:30 | 5.16 | 249.23 |  |  | 24.9484
61381 | 2017-05-24 01:30 | 5.16 | 249.23 |  |  | 24.9484
61382 | 2017-05-24 01:30 | 5.16 | 249.23 |  |  | 24.9484
61383 | 2017-05-24 01:30 | 5.16 | 249.23 |  |  | 24.9484
61384 | 2017-05-24 01:30 | 5.16 | 249.23 |  |  | 24.9484
61385 | 2017-05-24 01:31 | 5.16 | 249.15 |  |  | 24.9404
61386 | 2017-05-24 01:31 | 5.16 | 249.23 |  |  | 24.9484
61387 | 2017-05-24 01:31 | 5.16 | 249.15 |  |  | 24.9404
61388 | 2017-05-24 01:31 | 5.16 | 249.15 |  |  | 24.9404
61389 | 2017-05-24 01:31 | 5.16 | 249.23 |  |  | 24.9484
61390 | 2017-05-24 01:32 | 5.16 | 249.23 |  |  | 24.9484
61391 | 2017-05-24 01:32 | 5.16 | 249.15 |  |  | 24.9404
61392 | 2017-05-24 01:32 | 5.16 | 249.23 |  |  | 24.9484
61393 | 2017-05-24 01:32 | 5.16 | 249.15 |  |  | 24.9404
61394 | 2017-05-24 01:32 | 5.16 | 249.15 |  |  | 24.9404
61395 | 2017-05-24 01:32 | 5.16 | 249.23 |  |  | 24.9484
61396 | 2017-05-24 01:32 | 5.16 | 249.23 |  |  | 24.9484
61397 | 2017-05-24 01:33 | 5.16 | 249.15 |  |  | 24.9404
61398 | 2017-05-24 01:33 | 5.16 | 249.23 |  |  | 24.9484
61399 | 2017-05-24 01:33 | 5.16 | 249.23 |  |  | 24.9484
61400 | 2017-05-24 01:33 | 5.16 | 249.15 |  |  | 24.9404
61401 | 2017-05-24 01:33 | 5.16 | 249.15 |  |  | 24.9404
61402 | 2017-05-24 01:34 | 5.16 | 249.23 |  |  | 24.9484
61403 | 2017-05-24 01:34 | 5.16 | 249.15 |  |  | 24.9404
61404 | 2017-05-24 01:34 | 5.16 | 249.23 |  |  | 24.9484
61405 | 2017-05-24 01:34 | 5.16 | 249.23 |  |  | 24.9484
61406 | 2017-05-24 01:34 | 5.16 | 249.15 |  |  | 24.9404
61407 | 2017-05-24 01:34 | 5.16 | 249.15 |  |  | 24.9404
61408 | 2017-05-24 01:35 | 5.16 | 249.15 |  |  | 24.9404
61409 | 2017-05-24 01:35 | 5.16 | 249.23 |  |  | 24.9484
61410 | 2017-05-24 01:35 | 5.16 | 249.23 |  |  | 24.9484
61411 | 2017-05-24 01:35 | 5.16 | 249.23 |  |  | 24.9484
61412 | 2017-05-24 01:35 | 5.16 | 249.23 |  |  | 24.9484
61413 | 2017-05-24 01:35 | 5.16 | 249.15 |  |  | 24.9404
61414 | 2017-05-24 01:35 | 5.16 | 249.15 |  |  | 24.9404
61415 | 2017-05-24 01:36 | 5.16 | 249.23 |  |  | 24.9484
61416 | 2017-05-24 01:36 | 5.16 | 249.07 |  |  | 24.9324
61417 | 2017-05-24 01:36 | 5.16 | 249.23 |  |  | 24.9484
61418 | 2017-05-24 01:36 | 5.16 | 249.15 |  |  | 24.9404
61419 | 2017-05-24 01:36 | 5.16 | 249.23 |  |  | 24.9484
61420 | 2017-05-24 01:37 | 5.16 | 249.15 |  |  | 24.9404
61421 | 2017-05-24 01:37 | 5.16 | 249.15 |  |  | 24.9404
61422 | 2017-05-24 01:37 | 5.16 | 249.23 |  |  | 24.9484
61423 | 2017-05-24 01:37 | 5.16 | 249.15 |  |  | 24.9404
61424 | 2017-05-24 01:37 | 5.16 | 249.15 |  |  | 24.9404
61425 | 2017-05-24 01:37 | 5.16 | 249.15 |  |  | 24.9404
61426 | 2017-05-24 01:37 | 5.16 | 249.15 |  |  | 24.9404
61427 | 2017-05-24 01:38 | 5.16 | 249.23 |  |  | 24.9484
61428 | 2017-05-24 01:38 | 5.16 | 249.23 |  |  | 24.9484
61429 | 2017-05-24 01:38 | 5.16 | 249.15 |  |  | 24.9404
61430 | 2017-05-24 01:38 | 5.16 | 249.15 |  |  | 24.9404
61431 | 2017-05-24 01:38 | 5.16 | 249.15 |  |  | 24.9404
61432 | 2017-05-24 01:39 | 5.16 | 249.15 |  |  | 24.9404
61433 | 2017-05-24 01:39 | 5.16 | 249.15 |  |  | 24.9404
61434 | 2017-05-24 01:39 | 5.16 | 249.23 |  |  | 24.9484
61435 | 2017-05-24 01:39 | 5.16 | 249.15 |  |  | 24.9404
61436 | 2017-05-24 01:39 | 5.16 | 249.15 |  |  | 24.9404
61437 | 2017-05-24 01:39 | 5.16 | 249.15 |  |  | 24.9404
61438 | 2017-05-24 01:39 | 5.16 | 249.23 |  |  | 24.9484
61439 | 2017-05-24 01:40 | 5.16 | 249.23 |  |  | 24.9484
61440 | 2017-05-24 01:40 | 5.16 | 249.15 |  |  | 24.9404
61441 | 2017-05-24 01:40 | 5.16 | 249.15 |  |  | 24.9404
61442 | 2017-05-24 01:40 | 5.16 | 249.23 |  |  | 24.9484
61443 | 2017-05-24 01:40 | 5.16 | 249.15 |  |  | 24.9404
61444 | 2017-05-24 01:41 | 5.16 | 249.23 |  |  | 24.9484
61445 | 2017-05-24 01:41 | 5.16 | 249.15 |  |  | 24.9404
61446 | 2017-05-24 01:41 | 5.16 | 249.15 |  |  | 24.9404
61447 | 2017-05-24 01:41 | 5.12 | 249.15 |  |  | 24.9404
61448 | 2017-05-24 01:41 | 5.16 | 249.15 |  |  | 24.9404
61449 | 2017-05-24 01:41 | 5.16 | 249.15 |  |  | 24.9404
61450 | 2017-05-24 01:41 | 5.16 | 249.15 |  |  | 24.9404
61451 | 2017-05-24 01:42 | 5.16 | 249.15 |  |  | 24.9404
61452 | 2017-05-24 01:42 | 5.16 | 249.23 |  |  | 24.9484
61453 | 2017-05-24 01:42 | 5.16 | 249.15 |  |  | 24.9404
61454 | 2017-05-24 01:42 | 5.16 | 249.15 |  |  | 24.9404
61455 | 2017-05-24 01:42 | 5.16 | 249.15 |  |  | 24.9404
61456 | 2017-05-24 01:43 | 5.16 | 249.23 |  |  | 24.9484
61457 | 2017-05-24 01:43 | 5.16 | 249.23 |  |  | 24.9484
61458 | 2017-05-24 01:43 | 5.12 | 249.15 |  |  | 24.9404
61459 | 2017-05-24 01:43 | 5.16 | 249.23 |  |  | 24.9484
61460 | 2017-05-24 01:43 | 5.16 | 249.23 |  |  | 24.9484
61461 | 2017-05-24 01:43 | 5.16 | 249.15 |  |  | 24.9404
61462 | 2017-05-24 01:44 | 5.16 | 249.15 |  |  | 24.9404
61463 | 2017-05-24 01:44 | 5.16 | 249.15 |  |  | 24.9404
61464 | 2017-05-24 01:44 | 5.16 | 249.23 |  |  | 24.9484
61465 | 2017-05-24 01:44 | 5.16 | 249.23 |  |  | 24.9484
61466 | 2017-05-24 01:44 | 5.16 | 249.23 |  |  | 24.9484
61467 | 2017-05-24 01:44 | 5.12 | 249.24 |  |  | 24.9494
61468 | 2017-05-24 01:44 | 5.12 | 249.15 |  |  | 24.9404
61469 | 2017-05-24 01:45 | 5.16 | 249.15 |  |  | 24.9404
61470 | 2017-05-24 01:45 | 5.16 | 249.15 |  |  | 24.9404
61471 | 2017-05-24 01:45 | 5.16 | 249.15 |  |  | 24.9404
61472 | 2017-05-24 01:45 | 5.12 | 249.15 |  |  | 24.9404
61473 | 2017-05-24 01:45 | 5.16 | 249.23 |  |  | 24.9484
61474 | 2017-05-24 01:46 | 5.12 | 249.24 |  |  | 24.9494
61475 | 2017-05-24 01:46 | 5.12 | 249.15 |  |  | 24.9404
61476 | 2017-05-24 01:46 | 5.16 | 249.23 |  |  | 24.9484
61477 | 2017-05-24 01:46 | 5.12 | 249.15 |  |  | 24.9404
61478 | 2017-05-24 01:46 | 5.16 | 249.15 |  |  | 24.9404
61479 | 2017-05-24 01:46 | 5.16 | 249.23 |  |  | 24.9484
61480 | 2017-05-24 01:46 | 5.16 | 249.23 |  |  | 24.9484
61481 | 2017-05-24 01:47 | 5.16 | 249.23 |  |  | 24.9484
61482 | 2017-05-24 01:47 | 5.12 | 249.24 |  |  | 24.9494
61483 | 2017-05-24 01:47 | 5.16 | 249.15 |  |  | 24.9404
61484 | 2017-05-24 01:47 | 5.16 | 249.15 |  |  | 24.9404
61485 | 2017-05-24 01:47 | 5.16 | 249.15 |  |  | 24.9404
61486 | 2017-05-24 01:48 | 5.16 | 249.23 |  |  | 24.9484
61487 | 2017-05-24 01:48 | 5.16 | 249.23 |  |  | 24.9484
61488 | 2017-05-24 01:48 | 5.16 | 249.23 |  |  | 24.9484
61489 | 2017-05-24 01:48 | 5.16 | 249.15 |  |  | 24.9404
61490 | 2017-05-24 01:48 | 5.16 | 249.23 |  |  | 24.9484
61491 | 2017-05-24 01:48 | 5.16 | 249.23 |  |  | 24.9484
61492 | 2017-05-24 01:48 | 5.16 | 249.23 |  |  | 24.9484
61493 | 2017-05-24 01:49 | 5.12 | 249.15 |  |  | 24.9404
61494 | 2017-05-24 01:49 | 5.12 | 249.24 |  |  | 24.9494
61495 | 2017-05-24 01:49 | 5.12 | 249.15 |  |  | 24.9404
61496 | 2017-05-24 01:49 | 5.12 | 249.15 |  |  | 24.9404
61497 | 2017-05-24 01:49 | 5.12 | 249.24 |  |  | 24.9494
61498 | 2017-05-24 01:50 | 5.16 | 249.15 |  |  | 24.9404
61499 | 2017-05-24 01:50 | 5.12 | 249.24 |  |  | 24.9494
61500 | 2017-05-24 01:50 | 5.12 | 249.15 |  |  | 24.9404
61501 | 2017-05-24 01:50 | 5.12 | 249.24 |  |  | 24.9494
61502 | 2017-05-24 01:50 | 5.12 | 249.15 |  |  | 24.9404
61503 | 2017-05-24 01:50 | 5.12 | 249.15 |  |  | 24.9404
61504 | 2017-05-24 01:50 | 5.12 | 249.15 |  |  | 24.9404
61505 | 2017-05-24 01:51 | 5.16 | 249.23 |  |  | 24.9484
61506 | 2017-05-24 01:51 | 5.12 | 249.24 |  |  | 24.9494
61507 | 2017-05-24 01:51 | 5.12 | 249.15 |  |  | 24.9404
61508 | 2017-05-24 01:51 | 5.12 | 249.15 |  |  | 24.9404
61509 | 2017-05-24 01:51 | 5.12 | 249.24 |  |  | 24.9494
61510 | 2017-05-24 01:52 | 5.12 | 249.24 |  |  | 24.9494
61511 | 2017-05-24 01:52 | 5.12 | 249.24 |  |  | 24.9494
61512 | 2017-05-24 01:52 | 5.12 | 249.15 |  |  | 24.9404
61513 | 2017-05-24 01:52 | 5.12 | 249.15 |  |  | 24.9404
61514 | 2017-05-24 01:52 | 5.12 | 249.24 |  |  | 24.9494
61515 | 2017-05-24 01:52 | 5.12 | 249.24 |  |  | 24.9494
61516 | 2017-05-24 01:52 | 5.12 | 249.24 |  |  | 24.9494
61517 | 2017-05-24 01:53 | 5.12 | 249.15 |  |  | 24.9404
61518 | 2017-05-24 01:53 | 5.12 | 249.15 |  |  | 24.9404
61519 | 2017-05-24 01:53 | 5.12 | 249.15 |  |  | 24.9404
61520 | 2017-05-24 01:53 | 5.12 | 249.15 |  |  | 24.9404
61521 | 2017-05-24 01:53 | 5.12 | 249.15 |  |  | 24.9404
61522 | 2017-05-24 01:54 | 5.12 | 249.15 |  |  | 24.9404
61523 | 2017-05-24 01:54 | 5.12 | 249.24 |  |  | 24.9494
61524 | 2017-05-24 01:54 | 5.12 | 249.15 |  |  | 24.9404
61525 | 2017-05-24 01:54 | 5.12 | 249.24 |  |  | 24.9494
61526 | 2017-05-24 01:54 | 5.12 | 249.15 |  |  | 24.9404
61527 | 2017-05-24 01:54 | 5.12 | 249.15 |  |  | 24.9404
61528 | 2017-05-24 01:55 | 5.12 | 249.15 |  |  | 24.9404
61529 | 2017-05-24 01:55 | 5.12 | 249.15 |  |  | 24.9404
61530 | 2017-05-24 01:55 | 5.12 | 249.15 |  |  | 24.9404
61531 | 2017-05-24 01:55 | 5.12 | 249.24 |  |  | 24.9494
61532 | 2017-05-24 01:55 | 5.12 | 249.32 |  |  | 24.9574
61533 | 2017-05-24 01:55 | 5.12 | 249.15 |  |  | 24.9404
61534 | 2017-05-24 01:55 | 5.12 | 249.15 |  |  | 24.9404
61535 | 2017-05-24 01:56 | 5.12 | 249.15 |  |  | 24.9404
61536 | 2017-05-24 01:56 | 5.12 | 249.15 |  |  | 24.9404
61537 | 2017-05-24 01:56 | 5.12 | 249.24 |  |  | 24.9494
61538 | 2017-05-24 01:56 | 5.12 | 249.24 |  |  | 24.9494
61539 | 2017-05-24 01:56 | 5.12 | 249.15 |  |  | 24.9404
61540 | 2017-05-24 01:57 | 5.12 | 249.24 |  |  | 24.9494
61541 | 2017-05-24 01:57 | 5.12 | 249.24 |  |  | 24.9494
61542 | 2017-05-24 01:57 | 5.12 | 249.15 |  |  | 24.9404
61543 | 2017-05-24 01:57 | 5.12 | 249.24 |  |  | 24.9494
61544 | 2017-05-24 01:57 | 5.12 | 249.15 |  |  | 24.9404
61545 | 2017-05-24 01:57 | 5.12 | 249.15 |  |  | 24.9404
61546 | 2017-05-24 01:57 | 5.12 | 249.15 |  |  | 24.9404
61547 | 2017-05-24 01:58 | 5.12 | 249.15 |  |  | 24.9404
61548 | 2017-05-24 01:58 | 5.12 | 249.24 |  |  | 24.9494
61549 | 2017-05-24 01:58 | 5.12 | 249.15 |  |  | 24.9404
61550 | 2017-05-24 01:58 | 5.12 | 249.15 |  |  | 24.9404
61551 | 2017-05-24 01:58 | 5.12 | 249.15 |  |  | 24.9404
61552 | 2017-05-24 01:59 | 5.12 | 249.24 |  |  | 24.9494
61553 | 2017-05-24 01:59 | 5.12 | 249.15 |  |  | 24.9404
61554 | 2017-05-24 01:59 | 5.12 | 249.15 |  |  | 24.9404
61555 | 2017-05-24 01:59 | 5.12 | 249.07 |  |  | 24.9324
61556 | 2017-05-24 01:59 | 5.12 | 249.15 |  |  | 24.9404
61557 | 2017-05-24 01:59 | 5.12 | 249.15 |  |  | 24.9404
61558 | 2017-05-24 01:59 | 5.12 | 249.15 |  |  | 24.9404
61559 | 2017-05-24 02:00 | 5.12 | 249.15 |  |  | 24.9404
61560 | 2017-05-24 02:00 | 5.12 | 249.15 |  |  | 24.9404
61561 | 2017-05-24 02:00 | 5.12 | 249.15 |  |  | 24.9404
61562 | 2017-05-24 02:00 | 5.12 | 249.15 |  |  | 24.9404
61563 | 2017-05-24 02:00 | 5.12 | 249.15 |  |  | 24.9404
61564 | 2017-05-24 02:01 | 5.12 | 249.15 |  |  | 24.9404
61565 | 2017-05-24 02:01 | 5.12 | 249.15 |  |  | 24.9404
61566 | 2017-05-24 02:01 | 5.12 | 249.15 |  |  | 24.9404
61567 | 2017-05-24 02:01 | 5.12 | 249.24 |  |  | 24.9494
61568 | 2017-05-24 02:01 | 5.12 | 249.15 |  |  | 24.9404
61569 | 2017-05-24 02:01 | 5.12 | 249.07 |  |  | 24.9324
61570 | 2017-05-24 02:02 | 5.12 | 249.15 |  |  | 24.9404
61571 | 2017-05-24 02:02 | 5.12 | 249.24 |  |  | 24.9494
61572 | 2017-05-24 02:02 | 5.12 | 249.15 |  |  | 24.9404
61573 | 2017-05-24 02:02 | 5.12 | 249.15 |  |  | 24.9404
61574 | 2017-05-24 02:02 | 5.12 | 249.15 |  |  | 24.9404
61575 | 2017-05-24 02:02 | 5.12 | 249.15 |  |  | 24.9404
61576 | 2017-05-24 02:02 | 5.12 | 249.15 |  |  | 24.9404
61577 | 2017-05-24 02:03 | 5.12 | 249.24 |  |  | 24.9494
61578 | 2017-05-24 02:03 | 5.12 | 249.15 |  |  | 24.9404
61579 | 2017-05-24 02:03 | 5.12 | 249.15 |  |  | 24.9404
61580 | 2017-05-24 02:03 | 5.12 | 249.24 |  |  | 24.9494
61581 | 2017-05-24 02:03 | 5.12 | 249.24 |  |  | 24.9494
61582 | 2017-05-24 02:04 | 5.12 | 249.15 |  |  | 24.9404
61583 | 2017-05-24 02:04 | 5.12 | 249.07 |  |  | 24.9324
61584 | 2017-05-24 02:04 | 5.12 | 249.15 |  |  | 24.9404
61585 | 2017-05-24 02:04 | 5.12 | 249.24 |  |  | 24.9494
61586 | 2017-05-24 02:04 | 5.12 | 249.15 |  |  | 24.9404
61587 | 2017-05-24 02:04 | 5.12 | 249.07 |  |  | 24.9324
61588 | 2017-05-24 02:04 | 5.16 | 249.15 |  |  | 24.9404
61589 | 2017-05-24 02:05 | 5.12 | 249.15 |  |  | 24.9404
61590 | 2017-05-24 02:05 | 5.12 | 249.15 |  |  | 24.9404
61591 | 2017-05-24 02:05 | 5.12 | 249.24 |  |  | 24.9494
61592 | 2017-05-24 02:05 | 5.12 | 249.07 |  |  | 24.9324
61593 | 2017-05-24 02:05 | 5.12 | 249.15 |  |  | 24.9404
61594 | 2017-05-24 02:06 | 5.12 | 249.07 |  |  | 24.9324
61595 | 2017-05-24 02:06 | 5.12 | 249.24 |  |  | 24.9494
61596 | 2017-05-24 02:06 | 5.12 | 249.15 |  |  | 24.9404
61597 | 2017-05-24 02:06 | 5.12 | 249.07 |  |  | 24.9324
61598 | 2017-05-24 02:06 | 5.12 | 249.07 |  |  | 24.9324
61599 | 2017-05-24 02:06 | 5.12 | 249.15 |  |  | 24.9404
61600 | 2017-05-24 02:06 | 5.12 | 249.24 |  |  | 24.9494
61601 | 2017-05-24 02:07 | 5.12 | 249.15 |  |  | 24.9404
61602 | 2017-05-24 02:07 | 5.12 | 249.15 |  |  | 24.9404
61603 | 2017-05-24 02:07 | 5.12 | 249.15 |  |  | 24.9404
61604 | 2017-05-24 02:07 | 5.12 | 249.15 |  |  | 24.9404
61605 | 2017-05-24 02:07 | 5.12 | 249.15 |  |  | 24.9404
61606 | 2017-05-24 02:08 | 5.12 | 249.15 |  |  | 24.9404
61607 | 2017-05-24 02:08 | 5.12 | 249.15 |  |  | 24.9404
61608 | 2017-05-24 02:08 | 5.12 | 249.07 |  |  | 24.9324
61609 | 2017-05-24 02:08 | 5.12 | 249.15 |  |  | 24.9404
61610 | 2017-05-24 02:08 | 5.12 | 249.24 |  |  | 24.9494
61611 | 2017-05-24 02:08 | 5.12 | 249.15 |  |  | 24.9404
61612 | 2017-05-24 02:08 | 5.12 | 249.15 |  |  | 24.9404
61613 | 2017-05-24 02:09 | 5.12 | 249.15 |  |  | 24.9404
61614 | 2017-05-24 02:09 | 5.12 | 249.15 |  |  | 24.9404
61615 | 2017-05-24 02:09 | 5.12 | 249.15 |  |  | 24.9404
61616 | 2017-05-24 02:09 | 5.16 | 249.15 |  |  | 24.9404
61617 | 2017-05-24 02:09 | 5.12 | 249.15 |  |  | 24.9404
61618 | 2017-05-24 02:10 | 5.12 | 249.15 |  |  | 24.9404
61619 | 2017-05-24 02:10 | 5.16 | 249.15 |  |  | 24.9404
61620 | 2017-05-24 02:10 | 5.12 | 249.15 |  |  | 24.9404
61621 | 2017-05-24 02:10 | 5.12 | 249.15 |  |  | 24.9404
61622 | 2017-05-24 02:10 | 5.12 | 249.15 |  |  | 24.9404
61623 | 2017-05-24 02:10 | 5.12 | 249.15 |  |  | 24.9404
61624 | 2017-05-24 02:10 | 5.12 | 249.15 |  |  | 24.9404
61625 | 2017-05-24 02:11 | 5.12 | 249.24 |  |  | 24.9494
61626 | 2017-05-24 02:11 | 5.12 | 249.15 |  |  | 24.9404
61627 | 2017-05-24 02:11 | 5.12 | 249.15 |  |  | 24.9404
61628 | 2017-05-24 02:11 | 5.12 | 249.15 |  |  | 24.9404
61629 | 2017-05-24 02:11 | 5.12 | 249.24 |  |  | 24.9494
61630 | 2017-05-24 02:11 | 5.12 | 249.15 |  |  | 24.9404
61631 | 2017-05-24 02:12 | 5.12 | 249.15 |  |  | 24.9404
61632 | 2017-05-24 02:12 | 5.12 | 249.15 |  |  | 24.9404
61633 | 2017-05-24 02:12 | 5.12 | 249.15 |  |  | 24.9404
61634 | 2017-05-24 02:12 | 5.12 | 249.15 |  |  | 24.9404
61635 | 2017-05-24 02:12 | 5.12 | 249.15 |  |  | 24.9404
61636 | 2017-05-24 02:13 | 5.16 | 249.15 |  |  | 24.9404
61637 | 2017-05-24 02:13 | 5.16 | 249.15 |  |  | 24.9404
61638 | 2017-05-24 02:13 | 5.12 | 249.24 |  |  | 24.9494
61639 | 2017-05-24 02:13 | 5.12 | 249.15 |  |  | 24.9404
61640 | 2017-05-24 02:13 | 5.16 | 249.15 |  |  | 24.9404
61641 | 2017-05-24 02:13 | 5.12 | 249.15 |  |  | 24.9404
61642 | 2017-05-24 02:13 | 5.16 | 249.15 |  |  | 24.9404
61643 | 2017-05-24 02:14 | 5.16 | 249.15 |  |  | 24.9404
61644 | 2017-05-24 02:14 | 5.12 | 249.15 |  |  | 24.9404
61645 | 2017-05-24 02:14 | 5.12 | 249.15 |  |  | 24.9404
61646 | 2017-05-24 02:14 | 5.16 | 249.07 |  |  | 24.9324
61647 | 2017-05-24 02:14 | 5.16 | 249.15 |  |  | 24.9404
61648 | 2017-05-24 02:15 | 5.16 | 249.07 |  |  | 24.9324
61649 | 2017-05-24 02:15 | 5.16 | 249.15 |  |  | 24.9404
61650 | 2017-05-24 02:15 | 5.16 | 249.15 |  |  | 24.9404
61651 | 2017-05-24 02:15 | 5.16 | 249.07 |  |  | 24.9324
61652 | 2017-05-24 02:15 | 5.12 | 249.15 |  |  | 24.9404
61653 | 2017-05-24 02:15 | 5.16 | 249.15 |  |  | 24.9404
61654 | 2017-05-24 02:15 | 5.16 | 249.07 |  |  | 24.9324
61655 | 2017-05-24 02:16 | 5.16 | 249.23 |  |  | 24.9484
61656 | 2017-05-24 02:16 | 5.16 | 249.07 |  |  | 24.9324
61657 | 2017-05-24 02:16 | 5.16 | 249.15 |  |  | 24.9404
61658 | 2017-05-24 02:16 | 5.16 | 249.15 |  |  | 24.9404
61659 | 2017-05-24 02:16 | 5.16 | 249.15 |  |  | 24.9404
61660 | 2017-05-24 02:17 | 5.16 | 249.15 |  |  | 24.9404
61661 | 2017-05-24 02:17 | 5.16 | 249.15 |  |  | 24.9404
61662 | 2017-05-24 02:17 | 5.16 | 249.23 |  |  | 24.9484
61663 | 2017-05-24 02:17 | 5.16 | 249.15 |  |  | 24.9404
61664 | 2017-05-24 02:17 | 5.16 | 249.07 |  |  | 24.9324
61665 | 2017-05-24 02:17 | 5.16 | 249.15 |  |  | 24.9404
61666 | 2017-05-24 02:17 | 5.16 | 249.15 |  |  | 24.9404
61667 | 2017-05-24 02:18 | 5.16 | 249.15 |  |  | 24.9404
61668 | 2017-05-24 02:18 | 5.16 | 249.15 |  |  | 24.9404
61669 | 2017-05-24 02:18 | 5.16 | 249.15 |  |  | 24.9404
61670 | 2017-05-24 02:18 | 5.16 | 249.15 |  |  | 24.9404
61671 | 2017-05-24 02:18 | 5.16 | 249.07 |  |  | 24.9324
61672 | 2017-05-24 02:19 | 5.16 | 249.15 |  |  | 24.9404
61673 | 2017-05-24 02:19 | 5.16 | 249.15 |  |  | 24.9404
61674 | 2017-05-24 02:19 | 5.16 | 249.15 |  |  | 24.9404
61675 | 2017-05-24 02:19 | 5.16 | 249.15 |  |  | 24.9404
61676 | 2017-05-24 02:19 | 5.16 | 249.07 |  |  | 24.9324
61677 | 2017-05-24 02:19 | 5.16 | 249.07 |  |  | 24.9324
61678 | 2017-05-24 02:20 | 5.16 | 249.15 |  |  | 24.9404
61679 | 2017-05-24 02:20 | 5.16 | 249.15 |  |  | 24.9404
61680 | 2017-05-24 02:20 | 5.16 | 249.07 |  |  | 24.9324
61681 | 2017-05-24 02:20 | 5.16 | 249.23 |  |  | 24.9484
61682 | 2017-05-24 02:20 | 5.16 | 249.07 |  |  | 24.9324
61683 | 2017-05-24 02:20 | 5.16 | 249.15 |  |  | 24.9404
61684 | 2017-05-24 02:20 | 5.16 | 249.15 |  |  | 24.9404
61685 | 2017-05-24 02:21 | 5.16 | 249.15 |  |  | 24.9404
61686 | 2017-05-24 02:21 | 5.16 | 249.15 |  |  | 24.9404
61687 | 2017-05-24 02:21 | 5.16 | 249.15 |  |  | 24.9404
61688 | 2017-05-24 02:21 | 5.16 | 249.15 |  |  | 24.9404
61689 | 2017-05-24 02:21 | 5.16 | 249.15 |  |  | 24.9404
61690 | 2017-05-24 02:22 | 5.16 | 249.15 |  |  | 24.9404
61691 | 2017-05-24 02:22 | 5.16 | 249.15 |  |  | 24.9404
61692 | 2017-05-24 02:22 | 5.16 | 249.15 |  |  | 24.9404
61693 | 2017-05-24 02:22 | 5.16 | 249.15 |  |  | 24.9404
61694 | 2017-05-24 02:22 | 5.16 | 249.15 |  |  | 24.9404
61695 | 2017-05-24 02:22 | 5.16 | 249.15 |  |  | 24.9404
61696 | 2017-05-24 02:22 | 5.16 | 249.15 |  |  | 24.9404
61697 | 2017-05-24 02:23 | 5.16 | 249.15 |  |  | 24.9404
61698 | 2017-05-24 02:23 | 5.16 | 249.15 |  |  | 24.9404
61699 | 2017-05-24 02:23 | 5.16 | 249.15 |  |  | 24.9404
61700 | 2017-05-24 02:23 | 5.16 | 249.07 |  |  | 24.9324
61701 | 2017-05-24 02:23 | 5.16 | 249.23 |  |  | 24.9484
61702 | 2017-05-24 02:24 | 5.16 | 249.15 |  |  | 24.9404
61703 | 2017-05-24 02:24 | 5.16 | 249.15 |  |  | 24.9404
61704 | 2017-05-24 02:24 | 5.16 | 249.15 |  |  | 24.9404
61705 | 2017-05-24 02:24 | 5.16 | 249.23 |  |  | 24.9484
61706 | 2017-05-24 02:24 | 5.16 | 249.15 |  |  | 24.9404
61707 | 2017-05-24 02:24 | 5.16 | 249.15 |  |  | 24.9404
61708 | 2017-05-24 02:24 | 5.16 | 249.15 |  |  | 24.9404
61709 | 2017-05-24 02:25 | 5.16 | 249.15 |  |  | 24.9404
61710 | 2017-05-24 02:25 | 5.16 | 249.15 |  |  | 24.9404
61711 | 2017-05-24 02:25 | 5.16 | 249.15 |  |  | 24.9404
61712 | 2017-05-24 02:25 | 5.16 | 249.15 |  |  | 24.9404
61713 | 2017-05-24 02:25 | 5.16 | 249.23 |  |  | 24.9484
61714 | 2017-05-24 02:26 | 5.16 | 249.15 |  |  | 24.9404
61715 | 2017-05-24 02:26 | 5.16 | 249.15 |  |  | 24.9404
61716 | 2017-05-24 02:26 | 5.16 | 249.07 |  |  | 24.9324
61717 | 2017-05-24 02:26 | 5.16 | 249.15 |  |  | 24.9404
61718 | 2017-05-24 02:26 | 5.16 | 249.15 |  |  | 24.9404
61719 | 2017-05-24 02:26 | 5.16 | 249.15 |  |  | 24.9404
61720 | 2017-05-24 02:26 | 5.16 | 249.15 |  |  | 24.9404
61721 | 2017-05-24 02:27 | 5.16 | 249.15 |  |  | 24.9404
61722 | 2017-05-24 02:27 | 5.16 | 249.15 |  |  | 24.9404
61723 | 2017-05-24 02:27 | 5.16 | 249.15 |  |  | 24.9404
61724 | 2017-05-24 02:27 | 5.16 | 249.15 |  |  | 24.9404
61725 | 2017-05-24 02:27 | 5.16 | 249.23 |  |  | 24.9484
61726 | 2017-05-24 02:28 | 5.16 | 249.15 |  |  | 24.9404
61727 | 2017-05-24 02:28 | 5.16 | 249.07 |  |  | 24.9324
61728 | 2017-05-24 02:28 | 5.16 | 249.15 |  |  | 24.9404
61729 | 2017-05-24 02:28 | 5.16 | 249.15 |  |  | 24.9404
61730 | 2017-05-24 02:28 | 5.16 | 249.23 |  |  | 24.9484
61731 | 2017-05-24 02:28 | 5.16 | 249.15 |  |  | 24.9404
61732 | 2017-05-24 02:28 | 5.16 | 249.15 |  |  | 24.9404
61733 | 2017-05-24 02:29 | 5.16 | 249.15 |  |  | 24.9404
61734 | 2017-05-24 02:29 | 5.16 | 249.07 |  |  | 24.9324
61735 | 2017-05-24 02:29 | 5.16 | 249.15 |  |  | 24.9404
61736 | 2017-05-24 02:29 | 5.16 | 249.15 |  |  | 24.9404
61737 | 2017-05-24 02:29 | 5.16 | 249.15 |  |  | 24.9404
61738 | 2017-05-24 02:29 | 5.16 | 249.07 |  |  | 24.9324
61739 | 2017-05-24 02:30 | 5.16 | 249.15 |  |  | 24.9404
61740 | 2017-05-24 02:30 | 5.16 | 249.15 |  |  | 24.9404
61741 | 2017-05-24 02:30 | 5.16 | 249.15 |  |  | 24.9404
61742 | 2017-05-24 02:30 | 5.16 | 249.07 |  |  | 24.9324
61743 | 2017-05-24 02:30 | 5.16 | 249.15 |  |  | 24.9404
61744 | 2017-05-24 02:31 | 5.16 | 249.15 |  |  | 24.9404
61745 | 2017-05-24 02:31 | 5.16 | 249.15 |  |  | 24.9404
61746 | 2017-05-24 02:31 | 5.16 | 249.15 |  |  | 24.9404
61747 | 2017-05-24 02:31 | 5.16 | 249.15 |  |  | 24.9404
61748 | 2017-05-24 02:31 | 5.16 | 249.15 |  |  | 24.9404
61749 | 2017-05-24 02:31 | 5.16 | 249.23 |  |  | 24.9484
61750 | 2017-05-24 02:31 | 5.16 | 249.07 |  |  | 24.9324
61751 | 2017-05-24 02:32 | 5.16 | 249.15 |  |  | 24.9404
61752 | 2017-05-24 02:32 | 5.16 | 249.15 |  |  | 24.9404
61753 | 2017-05-24 02:32 | 5.16 | 249.15 |  |  | 24.9404
61754 | 2017-05-24 02:32 | 5.16 | 249.15 |  |  | 24.9404
61755 | 2017-05-24 02:32 | 5.16 | 249.15 |  |  | 24.9404
61756 | 2017-05-24 02:33 | 5.16 | 249.15 |  |  | 24.9404
61757 | 2017-05-24 02:33 | 5.16 | 249.07 |  |  | 24.9324
61758 | 2017-05-24 02:33 | 5.16 | 249.15 |  |  | 24.9404
61759 | 2017-05-24 02:33 | 5.16 | 249.15 |  |  | 24.9404
61760 | 2017-05-24 02:33 | 5.16 | 249.07 |  |  | 24.9324
61761 | 2017-05-24 02:33 | 5.16 | 249.15 |  |  | 24.9404
61762 | 2017-05-24 02:33 | 5.16 | 249.15 |  |  | 24.9404
61763 | 2017-05-24 02:34 | 5.16 | 249.23 |  |  | 24.9484
61764 | 2017-05-24 02:34 | 5.16 | 249.15 |  |  | 24.9404
61765 | 2017-05-24 02:34 | 5.16 | 249.15 |  |  | 24.9404
61766 | 2017-05-24 02:34 | 5.16 | 249.15 |  |  | 24.9404
61767 | 2017-05-24 02:34 | 5.16 | 249.15 |  |  | 24.9404
61768 | 2017-05-24 02:35 | 5.16 | 249.15 |  |  | 24.9404
61769 | 2017-05-24 02:35 | 5.16 | 249.15 |  |  | 24.9404
61770 | 2017-05-24 02:35 | 5.16 | 249.07 |  |  | 24.9324
61771 | 2017-05-24 02:35 | 5.16 | 249.15 |  |  | 24.9404
61772 | 2017-05-24 02:35 | 5.16 | 249.15 |  |  | 24.9404
61773 | 2017-05-24 02:35 | 5.16 | 249.15 |  |  | 24.9404
61774 | 2017-05-24 02:35 | 5.16 | 249.07 |  |  | 24.9324
61775 | 2017-05-24 02:36 | 5.16 | 249.15 |  |  | 24.9404
61776 | 2017-05-24 02:36 | 5.16 | 249.07 |  |  | 24.9324
61777 | 2017-05-24 02:36 | 5.16 | 249.15 |  |  | 24.9404
61778 | 2017-05-24 02:36 | 5.16 | 249.15 |  |  | 24.9404
61779 | 2017-05-24 02:36 | 5.16 | 249.15 |  |  | 24.9404
61780 | 2017-05-24 02:37 | 5.16 | 249.15 |  |  | 24.9404
61781 | 2017-05-24 02:37 | 5.16 | 249.15 |  |  | 24.9404
61782 | 2017-05-24 02:37 | 5.16 | 249.15 |  |  | 24.9404
61783 | 2017-05-24 02:37 | 5.16 | 249.15 |  |  | 24.9404
61784 | 2017-05-24 02:37 | 5.16 | 249.15 |  |  | 24.9404
61785 | 2017-05-24 02:37 | 5.16 | 249.15 |  |  | 24.9404
61786 | 2017-05-24 02:38 | 5.16 | 249.15 |  |  | 24.9404
61787 | 2017-05-24 02:38 | 5.16 | 249.07 |  |  | 24.9324
61788 | 2017-05-24 02:38 | 5.16 | 249.15 |  |  | 24.9404
61789 | 2017-05-24 02:38 | 5.16 | 249.07 |  |  | 24.9324
61790 | 2017-05-24 02:38 | 5.16 | 249.15 |  |  | 24.9404
61791 | 2017-05-24 02:38 | 5.16 | 249.15 |  |  | 24.9404
61792 | 2017-05-24 02:39 | 5.16 | 249.07 |  |  | 24.9324
61793 | 2017-05-24 02:39 | 5.16 | 249.15 |  |  | 24.9404
61794 | 2017-05-24 02:39 | 5.16 | 249.15 |  |  | 24.9404
61795 | 2017-05-24 02:39 | 5.16 | 249.07 |  |  | 24.9324
61796 | 2017-05-24 02:39 | 5.16 | 249.15 |  |  | 24.9404
61797 | 2017-05-24 02:39 | 5.16 | 249.07 |  |  | 24.9324
61798 | 2017-05-24 02:40 | 5.16 | 249.15 |  |  | 24.9404
61799 | 2017-05-24 02:40 | 5.16 | 249.15 |  |  | 24.9404
61800 | 2017-05-24 02:40 | 5.16 | 249.15 |  |  | 24.9404
61801 | 2017-05-24 02:40 | 5.16 | 249.15 |  |  | 24.9404
61802 | 2017-05-24 02:40 | 5.16 | 249.15 |  |  | 24.9404
61803 | 2017-05-24 02:40 | 5.16 | 249.07 |  |  | 24.9324
61804 | 2017-05-24 02:40 | 5.16 | 249.15 |  |  | 24.9404
61805 | 2017-05-24 02:41 | 5.16 | 249.15 |  |  | 24.9404
61806 | 2017-05-24 02:41 | 5.16 | 249.15 |  |  | 24.9404
61807 | 2017-05-24 02:41 | 5.16 | 249.15 |  |  | 24.9404
61808 | 2017-05-24 02:41 | 5.16 | 249.15 |  |  | 24.9404
61809 | 2017-05-24 02:41 | 5.16 | 249.07 |  |  | 24.9324
61810 | 2017-05-24 02:42 | 5.16 | 249.15 |  |  | 24.9404
61811 | 2017-05-24 02:42 | 5.16 | 249.23 |  |  | 24.9484
61812 | 2017-05-24 02:42 | 5.16 | 249.15 |  |  | 24.9404
61813 | 2017-05-24 02:42 | 5.16 | 249.07 |  |  | 24.9324
61814 | 2017-05-24 02:42 | 5.16 | 249.15 |  |  | 24.9404
61815 | 2017-05-24 02:42 | 5.16 | 249.15 |  |  | 24.9404
61816 | 2017-05-24 02:42 | 5.16 | 249.07 |  |  | 24.9324
61817 | 2017-05-24 02:43 | 5.16 | 249.15 |  |  | 24.9404
61818 | 2017-05-24 02:43 | 5.16 | 249.15 |  |  | 24.9404
61819 | 2017-05-24 02:43 | 5.16 | 249.15 |  |  | 24.9404
61820 | 2017-05-24 02:43 | 5.16 | 249.15 |  |  | 24.9404
61821 | 2017-05-24 02:43 | 5.16 | 249.07 |  |  | 24.9324
61822 | 2017-05-24 02:44 | 5.16 | 249.15 |  |  | 24.9404
61823 | 2017-05-24 02:44 | 5.16 | 249.15 |  |  | 24.9404
61824 | 2017-05-24 02:44 | 5.16 | 249.15 |  |  | 24.9404
61825 | 2017-05-24 02:44 | 5.16 | 249.07 |  |  | 24.9324
61826 | 2017-05-24 02:44 | 5.16 | 249.15 |  |  | 24.9404
61827 | 2017-05-24 02:44 | 5.16 | 249.15 |  |  | 24.9404
61828 | 2017-05-24 02:44 | 5.16 | 249.15 |  |  | 24.9404
61829 | 2017-05-24 02:45 | 5.16 | 249.15 |  |  | 24.9404
61830 | 2017-05-24 02:45 | 5.16 | 249.15 |  |  | 24.9404
61831 | 2017-05-24 02:45 | 5.16 | 249.15 |  |  | 24.9404
61832 | 2017-05-24 02:45 | 5.16 | 249.15 |  |  | 24.9404
61833 | 2017-05-24 02:45 | 5.16 | 249.15 |  |  | 24.9404
61834 | 2017-05-24 02:46 | 5.16 | 249.07 |  |  | 24.9324
61835 | 2017-05-24 02:46 | 5.16 | 249.07 |  |  | 24.9324
61836 | 2017-05-24 02:46 | 5.16 | 249.15 |  |  | 24.9404
61837 | 2017-05-24 02:46 | 5.16 | 249.15 |  |  | 24.9404
61838 | 2017-05-24 02:46 | 5.16 | 249.15 |  |  | 24.9404
61839 | 2017-05-24 02:46 | 5.16 | 249.07 |  |  | 24.9324
61840 | 2017-05-24 02:46 | 5.16 | 249.15 |  |  | 24.9404
61841 | 2017-05-24 02:47 | 5.16 | 249.15 |  |  | 24.9404
61842 | 2017-05-24 02:47 | 5.16 | 249.15 |  |  | 24.9404
61843 | 2017-05-24 02:47 | 5.16 | 249.07 |  |  | 24.9324
61844 | 2017-05-24 02:47 | 5.16 | 249.15 |  |  | 24.9404
61845 | 2017-05-24 02:47 | 5.16 | 249.15 |  |  | 24.9404
61846 | 2017-05-24 02:47 | 5.16 | 249.15 |  |  | 24.9404
61847 | 2017-05-24 02:48 | 5.16 | 249.07 |  |  | 24.9324
61848 | 2017-05-24 02:48 | 5.16 | 249.15 |  |  | 24.9404
61849 | 2017-05-24 02:48 | 5.16 | 249.07 |  |  | 24.9324
61850 | 2017-05-24 02:48 | 5.16 | 249.15 |  |  | 24.9404
61851 | 2017-05-24 02:48 | 5.16 | 249.15 |  |  | 24.9404
61852 | 2017-05-24 02:49 | 5.16 | 249.15 |  |  | 24.9404
61853 | 2017-05-24 02:49 | 5.16 | 249.07 |  |  | 24.9324
61854 | 2017-05-24 02:49 | 5.16 | 249.15 |  |  | 24.9404
61855 | 2017-05-24 02:49 | 5.16 | 249.15 |  |  | 24.9404
61856 | 2017-05-24 02:49 | 5.16 | 249.15 |  |  | 24.9404
61857 | 2017-05-24 02:49 | 5.16 | 249.15 |  |  | 24.9404
61858 | 2017-05-24 02:49 | 5.16 | 249.07 |  |  | 24.9324
61859 | 2017-05-24 02:50 | 5.16 | 249.07 |  |  | 24.9324
61860 | 2017-05-24 02:50 | 5.16 | 249.07 |  |  | 24.9324
61861 | 2017-05-24 02:50 | 5.16 | 249.15 |  |  | 24.9404
61862 | 2017-05-24 02:50 | 5.16 | 249.15 |  |  | 24.9404
61863 | 2017-05-24 02:50 | 5.16 | 249.07 |  |  | 24.9324
61864 | 2017-05-24 02:51 | 5.16 | 249.15 |  |  | 24.9404
61865 | 2017-05-24 02:51 | 5.16 | 249.15 |  |  | 24.9404
61866 | 2017-05-24 02:51 | 5.16 | 249.15 |  |  | 24.9404
61867 | 2017-05-24 02:51 | 5.16 | 249.15 |  |  | 24.9404
61868 | 2017-05-24 02:51 | 5.16 | 249.07 |  |  | 24.9324
61869 | 2017-05-24 02:51 | 5.16 | 249.15 |  |  | 24.9404
61870 | 2017-05-24 02:51 | 5.16 | 249.15 |  |  | 24.9404
61871 | 2017-05-24 02:52 | 5.16 | 249.15 |  |  | 24.9404
61872 | 2017-05-24 02:52 | 5.16 | 249.15 |  |  | 24.9404
61873 | 2017-05-24 02:52 | 5.16 | 249.15 |  |  | 24.9404
61874 | 2017-05-24 02:52 | 5.16 | 249.07 |  |  | 24.9324
61875 | 2017-05-24 02:52 | 5.16 | 249.07 |  |  | 24.9324
61876 | 2017-05-24 02:53 | 5.16 | 249.07 |  |  | 24.9324
61877 | 2017-05-24 02:53 | 5.16 | 249.15 |  |  | 24.9404
61878 | 2017-05-24 02:53 | 5.16 | 249.15 |  |  | 24.9404
61879 | 2017-05-24 02:53 | 5.16 | 249.07 |  |  | 24.9324
61880 | 2017-05-24 02:53 | 5.16 | 249.07 |  |  | 24.9324
61881 | 2017-05-24 02:53 | 5.16 | 249.23 |  |  | 24.9484
61882 | 2017-05-24 02:53 | 5.16 | 249.07 |  |  | 24.9324
61883 | 2017-05-24 02:54 | 5.16 | 249.15 |  |  | 24.9404
61884 | 2017-05-24 02:54 | 5.16 | 249.15 |  |  | 24.9404
61885 | 2017-05-24 02:54 | 5.16 | 249.15 |  |  | 24.9404
61886 | 2017-05-24 02:54 | 5.16 | 249.23 |  |  | 24.9484
61887 | 2017-05-24 02:54 | 5.16 | 249.15 |  |  | 24.9404
61888 | 2017-05-24 02:55 | 5.16 | 249.15 |  |  | 24.9404
61889 | 2017-05-24 02:55 | 5.16 | 249.07 |  |  | 24.9324
61890 | 2017-05-24 02:55 | 5.16 | 249.07 |  |  | 24.9324
61891 | 2017-05-24 02:55 | 5.16 | 249.15 |  |  | 24.9404
61892 | 2017-05-24 02:55 | 5.16 | 249.15 |  |  | 24.9404
61893 | 2017-05-24 02:55 | 5.16 | 249.07 |  |  | 24.9324
61894 | 2017-05-24 02:55 | 5.16 | 249.15 |  |  | 24.9404
61895 | 2017-05-24 02:56 | 5.16 | 249.15 |  |  | 24.9404
61896 | 2017-05-24 02:56 | 5.16 | 249.15 |  |  | 24.9404
61897 | 2017-05-24 02:56 | 5.16 | 249.15 |  |  | 24.9404
61898 | 2017-05-24 02:56 | 5.16 | 249.23 |  |  | 24.9484
61899 | 2017-05-24 02:56 | 5.16 | 249.15 |  |  | 24.9404
61900 | 2017-05-24 02:56 | 5.16 | 249.15 |  |  | 24.9404
61901 | 2017-05-24 02:57 | 5.19 | 249.15 |  |  | 24.9404
61902 | 2017-05-24 02:57 | 5.16 | 249.15 |  |  | 24.9404
61903 | 2017-05-24 02:57 | 5.16 | 249.15 |  |  | 24.9404
61904 | 2017-05-24 02:57 | 5.16 | 249.23 |  |  | 24.9484
61905 | 2017-05-24 02:57 | 5.19 | 249.15 |  |  | 24.9404
61906 | 2017-05-24 02:58 | 5.19 | 249.07 |  |  | 24.9324
61907 | 2017-05-24 02:58 | 5.19 | 249.15 |  |  | 24.9404
61908 | 2017-05-24 02:58 | 5.16 | 249.07 |  |  | 24.9324
61909 | 2017-05-24 02:58 | 5.19 | 249.15 |  |  | 24.9404
61910 | 2017-05-24 02:58 | 5.19 | 249.15 |  |  | 24.9404
61911 | 2017-05-24 02:58 | 5.19 | 249.23 |  |  | 24.9484
61912 | 2017-05-24 02:58 | 5.19 | 249.15 |  |  | 24.9404
61913 | 2017-05-24 02:59 | 5.16 | 249.15 |  |  | 24.9404
61914 | 2017-05-24 02:59 | 5.16 | 249.15 |  |  | 24.9404
61915 | 2017-05-24 02:59 | 5.19 | 249.15 |  |  | 24.9404
61916 | 2017-05-24 02:59 | 5.19 | 249.15 |  |  | 24.9404
61917 | 2017-05-24 02:59 | 5.19 | 249.15 |  |  | 24.9404
61918 | 2017-05-24 03:00 | 5.19 | 249.15 |  |  | 24.9404
61919 | 2017-05-24 03:00 | 5.19 | 249.15 |  |  | 24.9404
61920 | 2017-05-24 03:00 | 5.19 | 249.15 |  |  | 24.9404
61921 | 2017-05-24 03:00 | 5.19 | 249.07 |  |  | 24.9324
61922 | 2017-05-24 03:00 | 5.19 | 249.15 |  |  | 24.9404
61923 | 2017-05-24 03:00 | 5.19 | 249.15 |  |  | 24.9404
61924 | 2017-05-24 03:00 | 5.19 | 249.15 |  |  | 24.9404
61925 | 2017-05-24 03:01 | 5.19 | 249.07 |  |  | 24.9324
61926 | 2017-05-24 03:01 | 5.19 | 249.15 |  |  | 24.9404
61927 | 2017-05-24 03:01 | 5.19 | 249.23 |  |  | 24.9484
61928 | 2017-05-24 03:01 | 5.19 | 249.15 |  |  | 24.9404
61929 | 2017-05-24 03:01 | 5.19 | 249.15 |  |  | 24.9404
61930 | 2017-05-24 03:02 | 5.19 | 249.15 |  |  | 24.9404
61931 | 2017-05-24 03:02 | 5.19 | 249.23 |  |  | 24.9484
61932 | 2017-05-24 03:02 | 5.19 | 249.15 |  |  | 24.9404
61933 | 2017-05-24 03:02 | 5.19 | 249.15 |  |  | 24.9404
61934 | 2017-05-24 03:02 | 5.19 | 249.15 |  |  | 24.9404
61935 | 2017-05-24 03:02 | 5.19 | 249.15 |  |  | 24.9404
61936 | 2017-05-24 03:02 | 5.19 | 249.15 |  |  | 24.9404
61937 | 2017-05-24 03:03 | 5.19 | 249.15 |  |  | 24.9404
61938 | 2017-05-24 03:03 | 5.19 | 249.15 |  |  | 24.9404
61939 | 2017-05-24 03:03 | 5.19 | 249.23 |  |  | 24.9484
61940 | 2017-05-24 03:03 | 5.19 | 249.23 |  |  | 24.9484
61941 | 2017-05-24 03:03 | 5.19 | 249.15 |  |  | 24.9404
61942 | 2017-05-24 03:04 | 5.19 | 249.15 |  |  | 24.9404
61943 | 2017-05-24 03:04 | 5.19 | 249.15 |  |  | 24.9404
61944 | 2017-05-24 03:04 | 5.19 | 249.15 |  |  | 24.9404
61945 | 2017-05-24 03:04 | 5.19 | 249.15 |  |  | 24.9404
61946 | 2017-05-24 03:04 | 5.19 | 249.15 |  |  | 24.9404
61947 | 2017-05-24 03:04 | 5.19 | 249.15 |  |  | 24.9404
61948 | 2017-05-24 03:05 | 5.19 | 249.15 |  |  | 24.9404
61949 | 2017-05-24 03:05 | 5.19 | 249.07 |  |  | 24.9324
61950 | 2017-05-24 03:05 | 5.19 | 249.15 |  |  | 24.9404
61951 | 2017-05-24 03:05 | 5.19 | 249.15 |  |  | 24.9404
61952 | 2017-05-24 03:05 | 5.19 | 249.15 |  |  | 24.9404
61953 | 2017-05-24 03:05 | 5.19 | 249.15 |  |  | 24.9404
61954 | 2017-05-24 03:05 | 5.19 | 249.15 |  |  | 24.9404
61955 | 2017-05-24 03:06 | 5.19 | 249.15 |  |  | 24.9404
61956 | 2017-05-24 03:06 | 5.19 | 249.15 |  |  | 24.9404
61957 | 2017-05-24 03:06 | 5.19 | 249.15 |  |  | 24.9404
61958 | 2017-05-24 03:06 | 5.19 | 249.15 |  |  | 24.9404
61959 | 2017-05-24 03:06 | 5.19 | 249.15 |  |  | 24.9404
61960 | 2017-05-24 03:07 | 5.19 | 249.07 |  |  | 24.9324
61961 | 2017-05-24 03:07 | 5.19 | 249.07 |  |  | 24.9324
61962 | 2017-05-24 03:07 | 5.19 | 249.15 |  |  | 24.9404
61963 | 2017-05-24 03:07 | 5.19 | 249.15 |  |  | 24.9404
61964 | 2017-05-24 03:07 | 5.19 | 249.15 |  |  | 24.9404
61965 | 2017-05-24 03:07 | 5.19 | 249.15 |  |  | 24.9404
61966 | 2017-05-24 03:07 | 5.19 | 249.15 |  |  | 24.9404
61967 | 2017-05-24 03:08 | 5.19 | 249.15 |  |  | 24.9404
61968 | 2017-05-24 03:08 | 5.19 | 249.15 |  |  | 24.9404
61969 | 2017-05-24 03:08 | 5.19 | 249.15 |  |  | 24.9404
61970 | 2017-05-24 03:08 | 5.19 | 249.15 |  |  | 24.9404
61971 | 2017-05-24 03:08 | 5.19 | 249.15 |  |  | 24.9404
61972 | 2017-05-24 03:09 | 5.19 | 249.15 |  |  | 24.9404
61973 | 2017-05-24 03:09 | 5.19 | 249.15 |  |  | 24.9404
61974 | 2017-05-24 03:09 | 5.19 | 249.15 |  |  | 24.9404
61975 | 2017-05-24 03:09 | 5.19 | 249.15 |  |  | 24.9404
61976 | 2017-05-24 03:09 | 5.19 | 249.15 |  |  | 24.9404
61977 | 2017-05-24 03:09 | 5.19 | 249.15 |  |  | 24.9404
61978 | 2017-05-24 03:09 | 5.19 | 249.15 |  |  | 24.9404
61979 | 2017-05-24 03:10 | 5.19 | 249.07 |  |  | 24.9324
61980 | 2017-05-24 03:10 | 5.19 | 249.15 |  |  | 24.9404
61981 | 2017-05-24 03:10 | 5.19 | 249.15 |  |  | 24.9404
61982 | 2017-05-24 03:10 | 5.19 | 249.07 |  |  | 24.9324
61983 | 2017-05-24 03:10 | 5.19 | 249.15 |  |  | 24.9404
61984 | 2017-05-24 03:11 | 5.19 | 249.07 |  |  | 24.9324
61985 | 2017-05-24 03:11 | 5.19 | 249.15 |  |  | 24.9404
61986 | 2017-05-24 03:11 | 5.19 | 249.15 |  |  | 24.9404
61987 | 2017-05-24 03:11 | 5.19 | 249.15 |  |  | 24.9404
61988 | 2017-05-24 03:11 | 5.19 | 249.15 |  |  | 24.9404
61989 | 2017-05-24 03:11 | 5.19 | 249.07 |  |  | 24.9324
61990 | 2017-05-24 03:11 | 5.19 | 249.15 |  |  | 24.9404
61991 | 2017-05-24 03:12 | 5.19 | 249.23 |  |  | 24.9484
61992 | 2017-05-24 03:12 | 5.19 | 249.15 |  |  | 24.9404
61993 | 2017-05-24 03:12 | 5.19 | 249.15 |  |  | 24.9404
61994 | 2017-05-24 03:12 | 5.19 | 249.15 |  |  | 24.9404
61995 | 2017-05-24 03:12 | 5.19 | 249.23 |  |  | 24.9484
61996 | 2017-05-24 03:13 | 5.19 | 249.15 |  |  | 24.9404
61997 | 2017-05-24 03:13 | 5.19 | 249.15 |  |  | 24.9404
61998 | 2017-05-24 03:13 | 5.19 | 249.15 |  |  | 24.9404
61999 | 2017-05-24 03:13 | 5.19 | 249.15 |  |  | 24.9404
62000 | 2017-05-24 03:13 | 5.19 | 249.15 |  |  | 24.9404
62001 | 2017-05-24 03:13 | 5.19 | 249.15 |  |  | 24.9404
62002 | 2017-05-24 03:14 | 5.19 | 249.15 |  |  | 24.9404
62003 | 2017-05-24 03:14 | 5.19 | 249.15 |  |  | 24.9404
62004 | 2017-05-24 03:14 | 5.19 | 249.15 |  |  | 24.9404
62005 | 2017-05-24 03:14 | 5.19 | 249.15 |  |  | 24.9404
62006 | 2017-05-24 03:14 | 5.19 | 249.15 |  |  | 24.9404
62007 | 2017-05-24 03:14 | 5.19 | 249.15 |  |  | 24.9404
62008 | 2017-05-24 03:14 | 5.19 | 249.15 |  |  | 24.9404
62009 | 2017-05-24 03:15 | 5.19 | 249.15 |  |  | 24.9404
62010 | 2017-05-24 03:15 | 5.19 | 249.15 |  |  | 24.9404
62011 | 2017-05-24 03:15 | 5.19 | 249.15 |  |  | 24.9404
62012 | 2017-05-24 03:15 | 5.19 | 249.15 |  |  | 24.9404
62013 | 2017-05-24 03:15 | 5.19 | 249.15 |  |  | 24.9404
62014 | 2017-05-24 03:16 | 5.19 | 249.15 |  |  | 24.9404
62015 | 2017-05-24 03:16 | 5.19 | 249.15 |  |  | 24.9404
62016 | 2017-05-24 03:16 | 5.19 | 249.07 |  |  | 24.9324
62017 | 2017-05-24 03:16 | 5.19 | 249.23 |  |  | 24.9484
62018 | 2017-05-24 03:16 | 5.19 | 249.23 |  |  | 24.9484
62019 | 2017-05-24 03:16 | 5.19 | 249.15 |  |  | 24.9404
62020 | 2017-05-24 03:16 | 5.19 | 249.15 |  |  | 24.9404
62021 | 2017-05-24 03:17 | 5.19 | 249.15 |  |  | 24.9404
62022 | 2017-05-24 03:17 | 5.19 | 249.15 |  |  | 24.9404
62023 | 2017-05-24 03:17 | 5.19 | 249.15 |  |  | 24.9404
62024 | 2017-05-24 03:17 | 5.19 | 249.15 |  |  | 24.9404
62025 | 2017-05-24 03:17 | 5.19 | 249.15 |  |  | 24.9404
62026 | 2017-05-24 03:18 | 5.19 | 249.23 |  |  | 24.9484
62027 | 2017-05-24 03:18 | 5.19 | 249.15 |  |  | 24.9404
62028 | 2017-05-24 03:18 | 5.19 | 249.15 |  |  | 24.9404
62029 | 2017-05-24 03:18 | 5.19 | 249.07 |  |  | 24.9324
62030 | 2017-05-24 03:18 | 5.19 | 249.15 |  |  | 24.9404
62031 | 2017-05-24 03:18 | 5.19 | 249.23 |  |  | 24.9484
62032 | 2017-05-24 03:18 | 5.19 | 249.15 |  |  | 24.9404
62033 | 2017-05-24 03:19 | 5.19 | 249.15 |  |  | 24.9404
62034 | 2017-05-24 03:19 | 5.19 | 249.15 |  |  | 24.9404
62035 | 2017-05-24 03:19 | 5.19 | 249.15 |  |  | 24.9404
62036 | 2017-05-24 03:19 | 5.19 | 249.15 |  |  | 24.9404
62037 | 2017-05-24 03:19 | 5.19 | 249.15 |  |  | 24.9404
62038 | 2017-05-24 03:20 | 5.19 | 249.15 |  |  | 24.9404
62039 | 2017-05-24 03:20 | 5.19 | 249.15 |  |  | 24.9404
62040 | 2017-05-24 03:20 | 5.19 | 249.15 |  |  | 24.9404
62041 | 2017-05-24 03:20 | 5.19 | 249.15 |  |  | 24.9404
62042 | 2017-05-24 03:20 | 5.19 | 249.15 |  |  | 24.9404
62043 | 2017-05-24 03:20 | 5.19 | 249.23 |  |  | 24.9484
62044 | 2017-05-24 03:20 | 5.19 | 249.23 |  |  | 24.9484
62045 | 2017-05-24 03:21 | 5.19 | 249.15 |  |  | 24.9404
62046 | 2017-05-24 03:21 | 5.19 | 249.23 |  |  | 24.9484
62047 | 2017-05-24 03:21 | 5.19 | 249.15 |  |  | 24.9404
62048 | 2017-05-24 03:21 | 5.19 | 249.15 |  |  | 24.9404
62049 | 2017-05-24 03:21 | 5.19 | 249.15 |  |  | 24.9404
62050 | 2017-05-24 03:22 | 5.19 | 249.23 |  |  | 24.9484
62051 | 2017-05-24 03:22 | 5.19 | 249.15 |  |  | 24.9404
62052 | 2017-05-24 03:22 | 5.19 | 249.23 |  |  | 24.9484
62053 | 2017-05-24 03:22 | 5.19 | 249.15 |  |  | 24.9404
62054 | 2017-05-24 03:22 | 5.19 | 249.23 |  |  | 24.9484
62055 | 2017-05-24 03:22 | 5.19 | 249.15 |  |  | 24.9404
62056 | 2017-05-24 03:22 | 5.19 | 249.23 |  |  | 24.9484
62057 | 2017-05-24 03:23 | 5.19 | 249.15 |  |  | 24.9404
62058 | 2017-05-24 03:23 | 5.19 | 249.15 |  |  | 24.9404
62059 | 2017-05-24 03:23 | 5.19 | 249.15 |  |  | 24.9404
62060 | 2017-05-24 03:23 | 5.19 | 249.15 |  |  | 24.9404
62061 | 2017-05-24 03:23 | 5.19 | 249.07 |  |  | 24.9324
62062 | 2017-05-24 03:24 | 5.19 | 249.15 |  |  | 24.9404
62063 | 2017-05-24 03:24 | 5.19 | 249.15 |  |  | 24.9404
62064 | 2017-05-24 03:24 | 5.19 | 249.07 |  |  | 24.9324
62065 | 2017-05-24 03:24 | 5.19 | 249.15 |  |  | 24.9404
62066 | 2017-05-24 03:24 | 5.19 | 249.15 |  |  | 24.9404
62067 | 2017-05-24 03:24 | 5.19 | 249.15 |  |  | 24.9404
62068 | 2017-05-24 03:25 | 5.19 | 249.15 |  |  | 24.9404
62069 | 2017-05-24 03:25 | 5.19 | 249.15 |  |  | 24.9404
62070 | 2017-05-24 03:25 | 5.19 | 249.23 |  |  | 24.9484
62071 | 2017-05-24 03:25 | 5.19 | 249.15 |  |  | 24.9404
62072 | 2017-05-24 03:25 | 5.19 | 249.15 |  |  | 24.9404
62073 | 2017-05-24 03:25 | 5.19 | 249.15 |  |  | 24.9404
62074 | 2017-05-24 03:25 | 5.19 | 249.15 |  |  | 24.9404
62075 | 2017-05-24 03:26 | 5.19 | 249.15 |  |  | 24.9404
62076 | 2017-05-24 03:26 | 5.19 | 249.15 |  |  | 24.9404
62077 | 2017-05-24 03:26 | 5.23 | 249.15 |  |  | 24.9404
62078 | 2017-05-24 03:26 | 5.19 | 249.15 |  |  | 24.9404
62079 | 2017-05-24 03:26 | 5.23 | 249.07 |  |  | 24.9324
62080 | 2017-05-24 03:27 | 5.23 | 249.15 |  |  | 24.9404
62081 | 2017-05-24 03:27 | 5.23 | 249.23 |  |  | 24.9484
62082 | 2017-05-24 03:27 | 5.23 | 249.15 |  |  | 24.9404
62083 | 2017-05-24 03:27 | 5.19 | 249.15 |  |  | 24.9404
62084 | 2017-05-24 03:27 | 5.19 | 249.15 |  |  | 24.9404
62085 | 2017-05-24 03:27 | 5.23 | 249.15 |  |  | 24.9404
62086 | 2017-05-24 03:27 | 5.19 | 249.23 |  |  | 24.9484
62087 | 2017-05-24 03:28 | 5.23 | 249.15 |  |  | 24.9404
62088 | 2017-05-24 03:28 | 5.23 | 249.15 |  |  | 24.9404
62089 | 2017-05-24 03:28 | 5.23 | 249.15 |  |  | 24.9404
62090 | 2017-05-24 03:28 | 5.19 | 249.15 |  |  | 24.9404
62091 | 2017-05-24 03:28 | 5.23 | 249.15 |  |  | 24.9404
62092 | 2017-05-24 03:29 | 5.23 | 249.15 |  |  | 24.9404
62093 | 2017-05-24 03:29 | 5.23 | 249.15 |  |  | 24.9404
62094 | 2017-05-24 03:29 | 5.23 | 249.07 |  |  | 24.9324
62095 | 2017-05-24 03:29 | 5.23 | 249.15 |  |  | 24.9404
62096 | 2017-05-24 03:29 | 5.23 | 249.15 |  |  | 24.9404
62097 | 2017-05-24 03:29 | 5.23 | 249.15 |  |  | 24.9404
62098 | 2017-05-24 03:29 | 5.23 | 249.23 |  |  | 24.9484
62099 | 2017-05-24 03:30 | 5.23 | 249.07 |  |  | 24.9324
62100 | 2017-05-24 03:30 | 5.23 | 249.23 |  |  | 24.9484
62101 | 2017-05-24 03:30 | 5.23 | 249.15 |  |  | 24.9404
62102 | 2017-05-24 03:30 | 5.23 | 249.15 |  |  | 24.9404
62103 | 2017-05-24 03:30 | 5.23 | 249.15 |  |  | 24.9404
62104 | 2017-05-24 03:31 | 5.23 | 249.15 |  |  | 24.9404
62105 | 2017-05-24 03:31 | 5.23 | 249.15 |  |  | 24.9404
62106 | 2017-05-24 03:31 | 5.23 | 249.15 |  |  | 24.9404
62107 | 2017-05-24 03:31 | 5.23 | 249.23 |  |  | 24.9484
62108 | 2017-05-24 03:31 | 5.23 | 249.23 |  |  | 24.9484
62109 | 2017-05-24 03:31 | 5.23 | 249.23 |  |  | 24.9484
62110 | 2017-05-24 03:32 | 5.23 | 249.23 |  |  | 24.9484
62111 | 2017-05-24 03:32 | 5.23 | 249.15 |  |  | 24.9404
62112 | 2017-05-24 03:32 | 5.23 | 249.15 |  |  | 24.9404
62113 | 2017-05-24 03:32 | 5.23 | 249.15 |  |  | 24.9404
62114 | 2017-05-24 03:32 | 5.23 | 249.15 |  |  | 24.9404
62115 | 2017-05-24 03:32 | 5.23 | 249.15 |  |  | 24.9404
62116 | 2017-05-24 03:32 | 5.23 | 249.07 |  |  | 24.9324
62117 | 2017-05-24 03:33 | 5.23 | 249.23 |  |  | 24.9484
62118 | 2017-05-24 03:33 | 5.23 | 249.15 |  |  | 24.9404
62119 | 2017-05-24 03:33 | 5.23 | 249.15 |  |  | 24.9404
62120 | 2017-05-24 03:33 | 5.23 | 249.15 |  |  | 24.9404
62121 | 2017-05-24 03:33 | 5.23 | 249.15 |  |  | 24.9404
62122 | 2017-05-24 03:34 | 5.23 | 249.23 |  |  | 24.9484
62123 | 2017-05-24 03:34 | 5.23 | 249.15 |  |  | 24.9404
62124 | 2017-05-24 03:34 | 5.23 | 249.15 |  |  | 24.9404
62125 | 2017-05-24 03:34 | 5.23 | 249.15 |  |  | 24.9404
62126 | 2017-05-24 03:34 | 5.23 | 249.23 |  |  | 24.9484
62127 | 2017-05-24 03:34 | 5.23 | 249.15 |  |  | 24.9404
62128 | 2017-05-24 03:34 | 5.23 | 249.15 |  |  | 24.9404
62129 | 2017-05-24 03:35 | 5.23 | 249.15 |  |  | 24.9404
62130 | 2017-05-24 03:35 | 5.23 | 249.07 |  |  | 24.9324
62131 | 2017-05-24 03:35 | 5.23 | 249.23 |  |  | 24.9484
62132 | 2017-05-24 03:35 | 5.23 | 249.15 |  |  | 24.9404
62133 | 2017-05-24 03:35 | 5.23 | 249.23 |  |  | 24.9484
62134 | 2017-05-24 03:36 | 5.23 | 249.23 |  |  | 24.9484
62135 | 2017-05-24 03:36 | 5.23 | 249.07 |  |  | 24.9324
62136 | 2017-05-24 03:36 | 5.23 | 249.23 |  |  | 24.9484
62137 | 2017-05-24 03:36 | 5.23 | 249.15 |  |  | 24.9404
62138 | 2017-05-24 03:36 | 5.23 | 249.15 |  |  | 24.9404
62139 | 2017-05-24 03:36 | 5.23 | 249.15 |  |  | 24.9404
62140 | 2017-05-24 03:36 | 5.23 | 249.15 |  |  | 24.9404
62141 | 2017-05-24 03:37 | 5.23 | 249.23 |  |  | 24.9484
62142 | 2017-05-24 03:37 | 5.23 | 249.15 |  |  | 24.9404
62143 | 2017-05-24 03:37 | 5.23 | 249.23 |  |  | 24.9484
62144 | 2017-05-24 03:37 | 5.23 | 249.15 |  |  | 24.9404
62145 | 2017-05-24 03:37 | 5.23 | 249.23 |  |  | 24.9484
62146 | 2017-05-24 03:38 | 5.23 | 249.15 |  |  | 24.9404
62147 | 2017-05-24 03:38 | 5.23 | 249.15 |  |  | 24.9404
62148 | 2017-05-24 03:38 | 5.23 | 249.15 |  |  | 24.9404
62149 | 2017-05-24 03:38 | 5.23 | 249.15 |  |  | 24.9404
62150 | 2017-05-24 03:38 | 5.23 | 249.23 |  |  | 24.9484
62151 | 2017-05-24 03:38 | 5.23 | 249.15 |  |  | 24.9404
62152 | 2017-05-24 03:38 | 5.23 | 249.23 |  |  | 24.9484
62153 | 2017-05-24 03:39 | 5.23 | 249.15 |  |  | 24.9404
62154 | 2017-05-24 03:39 | 5.23 | 249.15 |  |  | 24.9404
62155 | 2017-05-24 03:39 | 5.23 | 249.23 |  |  | 24.9484
62156 | 2017-05-24 03:39 | 5.23 | 249.23 |  |  | 24.9484
62157 | 2017-05-24 03:39 | 5.23 | 249.15 |  |  | 24.9404
62158 | 2017-05-24 03:40 | 5.23 | 249.15 |  |  | 24.9404
62159 | 2017-05-24 03:40 | 5.23 | 249.15 |  |  | 24.9404
62160 | 2017-05-24 03:40 | 5.23 | 249.15 |  |  | 24.9404
62161 | 2017-05-24 03:40 | 5.23 | 249.15 |  |  | 24.9404
62162 | 2017-05-24 03:40 | 5.23 | 249.23 |  |  | 24.9484
62163 | 2017-05-24 03:40 | 5.23 | 249.23 |  |  | 24.9484
62164 | 2017-05-24 03:40 | 5.23 | 249.23 |  |  | 24.9484
62165 | 2017-05-24 03:41 | 5.23 | 249.15 |  |  | 24.9404
62166 | 2017-05-24 03:41 | 5.23 | 249.15 |  |  | 24.9404
62167 | 2017-05-24 03:41 | 5.23 | 249.15 |  |  | 24.9404
62168 | 2017-05-24 03:41 | 5.23 | 249.15 |  |  | 24.9404
62169 | 2017-05-24 03:41 | 5.23 | 249.15 |  |  | 24.9404
62170 | 2017-05-24 03:41 | 5.23 | 249.15 |  |  | 24.9404
62171 | 2017-05-24 03:42 | 5.23 | 249.23 |  |  | 24.9484
62172 | 2017-05-24 03:42 | 5.23 | 249.15 |  |  | 24.9404
62173 | 2017-05-24 03:42 | 5.23 | 249.15 |  |  | 24.9404
62174 | 2017-05-24 03:42 | 5.23 | 249.15 |  |  | 24.9404
62175 | 2017-05-24 03:42 | 5.23 | 249.15 |  |  | 24.9404
62176 | 2017-05-24 03:43 | 5.23 | 249.23 |  |  | 24.9484
62177 | 2017-05-24 03:43 | 5.23 | 249.15 |  |  | 24.9404
62178 | 2017-05-24 03:43 | 5.23 | 249.15 |  |  | 24.9404
62179 | 2017-05-24 03:43 | 5.23 | 249.23 |  |  | 24.9484
62180 | 2017-05-24 03:43 | 5.23 | 249.15 |  |  | 24.9404
62181 | 2017-05-24 03:43 | 5.23 | 249.15 |  |  | 24.9404
62182 | 2017-05-24 03:43 | 5.23 | 249.23 |  |  | 24.9484
62183 | 2017-05-24 03:44 | 5.23 | 249.15 |  |  | 24.9404
62184 | 2017-05-24 03:44 | 5.23 | 249.15 |  |  | 24.9404
62185 | 2017-05-24 03:44 | 5.23 | 249.15 |  |  | 24.9404
62186 | 2017-05-24 03:44 | 5.23 | 249.15 |  |  | 24.9404
62187 | 2017-05-24 03:44 | 5.23 | 249.15 |  |  | 24.9404
62188 | 2017-05-24 03:45 | 5.23 | 249.23 |  |  | 24.9484
62189 | 2017-05-24 03:45 | 5.23 | 249.15 |  |  | 24.9404
62190 | 2017-05-24 03:45 | 5.23 | 249.15 |  |  | 24.9404
62191 | 2017-05-24 03:45 | 5.23 | 249.23 |  |  | 24.9484
62192 | 2017-05-24 03:45 | 5.23 | 249.15 |  |  | 24.9404
62193 | 2017-05-24 03:45 | 5.23 | 249.15 |  |  | 24.9404
62194 | 2017-05-24 03:45 | 5.23 | 249.07 |  |  | 24.9324
62195 | 2017-05-24 03:46 | 5.23 | 249.15 |  |  | 24.9404
62196 | 2017-05-24 03:46 | 5.23 | 249.15 |  |  | 24.9404
62197 | 2017-05-24 03:46 | 5.23 | 249.15 |  |  | 24.9404
62198 | 2017-05-24 03:46 | 5.23 | 249.15 |  |  | 24.9404
62199 | 2017-05-24 03:46 | 5.23 | 249.15 |  |  | 24.9404
62200 | 2017-05-24 03:47 | 5.23 | 249.15 |  |  | 24.9404
62201 | 2017-05-24 03:47 | 5.23 | 249.15 |  |  | 24.9404
62202 | 2017-05-24 03:47 | 5.23 | 249.23 |  |  | 24.9484
62203 | 2017-05-24 03:47 | 5.23 | 249.15 |  |  | 24.9404
62204 | 2017-05-24 03:47 | 5.23 | 249.23 |  |  | 24.9484
62205 | 2017-05-24 03:47 | 5.23 | 249.23 |  |  | 24.9484
62206 | 2017-05-24 03:47 | 5.23 | 249.15 |  |  | 24.9404
62207 | 2017-05-24 03:48 | 5.23 | 249.15 |  |  | 24.9404
62208 | 2017-05-24 03:48 | 5.23 | 249.23 |  |  | 24.9484
62209 | 2017-05-24 03:48 | 5.23 | 249.15 |  |  | 24.9404
62210 | 2017-05-24 03:48 | 5.23 | 249.15 |  |  | 24.9404
62211 | 2017-05-24 03:48 | 5.23 | 249.23 |  |  | 24.9484
62212 | 2017-05-24 03:49 | 5.23 | 249.23 |  |  | 24.9484
62213 | 2017-05-24 03:49 | 5.23 | 249.23 |  |  | 24.9484
62214 | 2017-05-24 03:49 | 5.23 | 249.15 |  |  | 24.9404
62215 | 2017-05-24 03:49 | 5.23 | 249.15 |  |  | 24.9404
62216 | 2017-05-24 03:49 | 5.23 | 249.23 |  |  | 24.9484
62217 | 2017-05-24 03:49 | 5.23 | 249.23 |  |  | 24.9484
62218 | 2017-05-24 03:50 | 5.23 | 249.15 |  |  | 24.9404
62219 | 2017-05-24 03:50 | 5.23 | 249.07 |  |  | 24.9324
62220 | 2017-05-24 03:50 | 5.23 | 249.15 |  |  | 24.9404
62221 | 2017-05-24 03:50 | 5.23 | 249.15 |  |  | 24.9404
62222 | 2017-05-24 03:50 | 5.23 | 249.23 |  |  | 24.9484
62223 | 2017-05-24 03:50 | 5.23 | 249.15 |  |  | 24.9404
62224 | 2017-05-24 03:50 | 5.23 | 249.15 |  |  | 24.9404
62225 | 2017-05-24 03:51 | 5.23 | 249.15 |  |  | 24.9404
62226 | 2017-05-24 03:51 | 5.23 | 249.15 |  |  | 24.9404
62227 | 2017-05-24 03:51 | 5.23 | 249.23 |  |  | 24.9484
62228 | 2017-05-24 03:51 | 5.23 | 249.15 |  |  | 24.9404
62229 | 2017-05-24 03:51 | 5.23 | 249.23 |  |  | 24.9484
62230 | 2017-05-24 03:52 | 5.23 | 249.23 |  |  | 24.9484
62231 | 2017-05-24 03:52 | 5.23 | 249.23 |  |  | 24.9484
62232 | 2017-05-24 03:52 | 5.23 | 249.15 |  |  | 24.9404
62233 | 2017-05-24 03:52 | 5.23 | 249.15 |  |  | 24.9404
62234 | 2017-05-24 03:52 | 5.23 | 249.15 |  |  | 24.9404
62235 | 2017-05-24 03:52 | 5.23 | 249.15 |  |  | 24.9404
62236 | 2017-05-24 03:52 | 5.23 | 249.15 |  |  | 24.9404
62237 | 2017-05-24 03:53 | 5.23 | 249.23 |  |  | 24.9484
62238 | 2017-05-24 03:53 | 5.23 | 249.15 |  |  | 24.9404
62239 | 2017-05-24 03:53 | 5.23 | 249.15 |  |  | 24.9404
62240 | 2017-05-24 03:53 | 5.23 | 249.23 |  |  | 24.9484
62241 | 2017-05-24 03:53 | 5.23 | 249.15 |  |  | 24.9404
62242 | 2017-05-24 03:54 | 5.23 | 249.15 |  |  | 24.9404
62243 | 2017-05-24 03:54 | 5.23 | 249.15 |  |  | 24.9404
62244 | 2017-05-24 03:54 | 5.23 | 249.15 |  |  | 24.9404
62245 | 2017-05-24 03:54 | 5.23 | 249.23 |  |  | 24.9484
62246 | 2017-05-24 03:54 | 5.23 | 249.15 |  |  | 24.9404
62247 | 2017-05-24 03:54 | 5.23 | 249.15 |  |  | 24.9404
62248 | 2017-05-24 03:54 | 5.23 | 249.23 |  |  | 24.9484
62249 | 2017-05-24 03:55 | 5.23 | 249.15 |  |  | 24.9404
62250 | 2017-05-24 03:55 | 5.23 | 249.23 |  |  | 24.9484
62251 | 2017-05-24 03:55 | 5.23 | 249.15 |  |  | 24.9404
62252 | 2017-05-24 03:55 | 5.23 | 249.15 |  |  | 24.9404
62253 | 2017-05-24 03:55 | 5.23 | 249.23 |  |  | 24.9484
62254 | 2017-05-24 03:56 | 5.23 | 249.15 |  |  | 24.9404
62255 | 2017-05-24 03:56 | 5.23 | 249.23 |  |  | 24.9484
62256 | 2017-05-24 03:56 | 5.23 | 249.15 |  |  | 24.9404
62257 | 2017-05-24 03:56 | 5.23 | 249.15 |  |  | 24.9404
62258 | 2017-05-24 03:56 | 5.23 | 249.23 |  |  | 24.9484
62259 | 2017-05-24 03:56 | 5.23 | 249.23 |  |  | 24.9484
62260 | 2017-05-24 03:56 | 5.23 | 249.15 |  |  | 24.9404
62261 | 2017-05-24 03:57 | 5.23 | 249.23 |  |  | 24.9484
62262 | 2017-05-24 03:57 | 5.23 | 249.23 |  |  | 24.9484
62263 | 2017-05-24 03:57 | 5.23 | 249.15 |  |  | 24.9404
62264 | 2017-05-24 03:57 | 5.23 | 249.23 |  |  | 24.9484
62265 | 2017-05-24 03:57 | 5.23 | 249.15 |  |  | 24.9404
62266 | 2017-05-24 03:58 | 5.23 | 249.23 |  |  | 24.9484
62267 | 2017-05-24 03:58 | 5.23 | 249.15 |  |  | 24.9404
62268 | 2017-05-24 03:58 | 5.23 | 249.15 |  |  | 24.9404
62269 | 2017-05-24 03:58 | 5.23 | 249.15 |  |  | 24.9404
62270 | 2017-05-24 03:58 | 5.23 | 249.15 |  |  | 24.9404
62271 | 2017-05-24 03:58 | 5.23 | 249.23 |  |  | 24.9484
62272 | 2017-05-24 03:58 | 5.23 | 249.15 |  |  | 24.9404
62273 | 2017-05-24 03:59 | 5.23 | 249.15 |  |  | 24.9404
62274 | 2017-05-24 03:59 | 5.23 | 249.15 |  |  | 24.9404
62275 | 2017-05-24 03:59 | 5.23 | 249.15 |  |  | 24.9404
62276 | 2017-05-24 03:59 | 5.23 | 249.23 |  |  | 24.9484
62277 | 2017-05-24 03:59 | 5.23 | 249.23 |  |  | 24.9484
62278 | 2017-05-24 03:59 | 5.23 | 249.23 |  |  | 24.9484
62279 | 2017-05-24 04:00 | 5.23 | 249.23 |  |  | 24.9484
62280 | 2017-05-24 04:00 | 5.23 | 249.15 |  |  | 24.9404
62281 | 2017-05-24 04:00 | 5.23 | 249.23 |  |  | 24.9484
62282 | 2017-05-24 04:00 | 5.23 | 249.15 |  |  | 24.9404
62283 | 2017-05-24 04:00 | 5.23 | 249.15 |  |  | 24.9404
62284 | 2017-05-24 04:01 | 5.23 | 249.15 |  |  | 24.9404
62285 | 2017-05-24 04:01 | 5.23 | 249.23 |  |  | 24.9484
62286 | 2017-05-24 04:01 | 5.23 | 249.15 |  |  | 24.9404
62287 | 2017-05-24 04:01 | 5.23 | 249.15 |  |  | 24.9404
62288 | 2017-05-24 04:01 | 5.23 | 249.23 |  |  | 24.9484
62289 | 2017-05-24 04:01 | 5.23 | 249.15 |  |  | 24.9404
62290 | 2017-05-24 04:01 | 5.23 | 249.23 |  |  | 24.9484
62291 | 2017-05-24 04:02 | 5.23 | 249.23 |  |  | 24.9484
62292 | 2017-05-24 04:02 | 5.23 | 249.15 |  |  | 24.9404
62293 | 2017-05-24 04:02 | 5.23 | 249.15 |  |  | 24.9404
62294 | 2017-05-24 04:02 | 5.23 | 249.15 |  |  | 24.9404
62295 | 2017-05-24 04:02 | 5.23 | 249.15 |  |  | 24.9404
62296 | 2017-05-24 04:03 | 5.23 | 249.15 |  |  | 24.9404
62297 | 2017-05-24 04:03 | 5.23 | 249.15 |  |  | 24.9404
62298 | 2017-05-24 04:03 | 5.23 | 249.15 |  |  | 24.9404
62299 | 2017-05-24 04:03 | 5.23 | 249.15 |  |  | 24.9404
62300 | 2017-05-24 04:03 | 5.23 | 249.23 |  |  | 24.9484
62301 | 2017-05-24 04:03 | 5.23 | 249.15 |  |  | 24.9404
62302 | 2017-05-24 04:03 | 5.23 | 249.15 |  |  | 24.9404
62303 | 2017-05-24 04:04 | 5.23 | 249.23 |  |  | 24.9484
62304 | 2017-05-24 04:04 | 5.23 | 249.15 |  |  | 24.9404
62305 | 2017-05-24 04:04 | 5.23 | 249.15 |  |  | 24.9404
62306 | 2017-05-24 04:04 | 5.19 | 249.15 |  |  | 24.9404
62307 | 2017-05-24 04:04 | 5.23 | 249.15 |  |  | 24.9404
62308 | 2017-05-24 04:05 | 5.19 | 249.23 |  |  | 24.9484
62309 | 2017-05-24 04:05 | 5.23 | 249.15 |  |  | 24.9404
62310 | 2017-05-24 04:05 | 5.23 | 249.15 |  |  | 24.9404
62311 | 2017-05-24 04:05 | 5.19 | 249.15 |  |  | 24.9404
62312 | 2017-05-24 04:05 | 5.23 | 249.15 |  |  | 24.9404
62313 | 2017-05-24 04:05 | 5.19 | 249.23 |  |  | 24.9484
62314 | 2017-05-24 04:05 | 5.23 | 249.15 |  |  | 24.9404
62315 | 2017-05-24 04:06 | 5.19 | 249.23 |  |  | 24.9484
62316 | 2017-05-24 04:06 | 5.19 | 249.15 |  |  | 24.9404
62317 | 2017-05-24 04:06 | 5.23 | 249.23 |  |  | 24.9484
62318 | 2017-05-24 04:06 | 5.23 | 249.15 |  |  | 24.9404
62319 | 2017-05-24 04:06 | 5.19 | 249.15 |  |  | 24.9404
62320 | 2017-05-24 04:07 | 5.19 | 249.15 |  |  | 24.9404
62321 | 2017-05-24 04:07 | 5.23 | 249.15 |  |  | 24.9404
62322 | 2017-05-24 04:07 | 5.19 | 249.15 |  |  | 24.9404
62323 | 2017-05-24 04:07 | 5.19 | 249.15 |  |  | 24.9404
62324 | 2017-05-24 04:07 | 5.19 | 249.15 |  |  | 24.9404
62325 | 2017-05-24 04:07 | 5.19 | 249.15 |  |  | 24.9404
62326 | 2017-05-24 04:08 | 5.19 | 249.23 |  |  | 24.9484
62327 | 2017-05-24 04:08 | 5.19 | 249.15 |  |  | 24.9404
62328 | 2017-05-24 04:08 | 5.19 | 249.15 |  |  | 24.9404
62329 | 2017-05-24 04:08 | 5.19 | 249.15 |  |  | 24.9404
62330 | 2017-05-24 04:08 | 5.19 | 249.15 |  |  | 24.9404
62331 | 2017-05-24 04:08 | 5.19 | 249.15 |  |  | 24.9404
62332 | 2017-05-24 04:09 | 5.19 | 249.15 |  |  | 24.9404
62333 | 2017-05-24 04:09 | 5.19 | 249.15 |  |  | 24.9404
62334 | 2017-05-24 04:09 | 5.19 | 249.15 |  |  | 24.9404
62335 | 2017-05-24 04:09 | 5.19 | 249.07 |  |  | 24.9324
62336 | 2017-05-24 04:09 | 5.19 | 249.15 |  |  | 24.9404
62337 | 2017-05-24 04:09 | 5.19 | 249.15 |  |  | 24.9404
62338 | 2017-05-24 04:10 | 5.19 | 249.15 |  |  | 24.9404
62339 | 2017-05-24 04:10 | 5.19 | 249.15 |  |  | 24.9404
62340 | 2017-05-24 04:10 | 5.19 | 249.23 |  |  | 24.9484
62341 | 2017-05-24 04:10 | 5.19 | 249.15 |  |  | 24.9404
62342 | 2017-05-24 04:10 | 5.19 | 249.15 |  |  | 24.9404
62343 | 2017-05-24 04:10 | 5.19 | 249.15 |  |  | 24.9404
62344 | 2017-05-24 04:10 | 5.19 | 249.23 |  |  | 24.9484
62345 | 2017-05-24 04:11 | 5.19 | 249.15 |  |  | 24.9404
62346 | 2017-05-24 04:11 | 5.19 | 249.15 |  |  | 24.9404
62347 | 2017-05-24 04:11 | 5.19 | 249.15 |  |  | 24.9404
62348 | 2017-05-24 04:11 | 5.19 | 249.23 |  |  | 24.9484
62349 | 2017-05-24 04:11 | 5.19 | 249.23 |  |  | 24.9484
62350 | 2017-05-24 04:12 | 5.19 | 249.23 |  |  | 24.9484
62351 | 2017-05-24 04:12 | 5.19 | 249.15 |  |  | 24.9404
62352 | 2017-05-24 04:12 | 5.19 | 249.23 |  |  | 24.9484
62353 | 2017-05-24 04:12 | 5.19 | 249.15 |  |  | 24.9404
62354 | 2017-05-24 04:12 | 5.19 | 249.15 |  |  | 24.9404
62355 | 2017-05-24 04:12 | 5.19 | 249.15 |  |  | 24.9404
62356 | 2017-05-24 04:12 | 5.19 | 249.15 |  |  | 24.9404
62357 | 2017-05-24 04:13 | 5.19 | 249.23 |  |  | 24.9484
62358 | 2017-05-24 04:13 | 5.19 | 249.15 |  |  | 24.9404
62359 | 2017-05-24 04:13 | 5.19 | 249.15 |  |  | 24.9404
62360 | 2017-05-24 04:13 | 5.19 | 249.15 |  |  | 24.9404
62361 | 2017-05-24 04:13 | 5.19 | 249.07 |  |  | 24.9324
62362 | 2017-05-24 04:14 | 5.19 | 249.15 |  |  | 24.9404
62363 | 2017-05-24 04:14 | 5.19 | 249.15 |  |  | 24.9404
62364 | 2017-05-24 04:14 | 5.19 | 249.15 |  |  | 24.9404
62365 | 2017-05-24 04:14 | 5.19 | 249.15 |  |  | 24.9404
62366 | 2017-05-24 04:14 | 5.19 | 249.15 |  |  | 24.9404
62367 | 2017-05-24 04:14 | 5.19 | 249.15 |  |  | 24.9404
62368 | 2017-05-24 04:14 | 5.19 | 249.15 |  |  | 24.9404
62369 | 2017-05-24 04:15 | 5.19 | 249.15 |  |  | 24.9404
62370 | 2017-05-24 04:15 | 5.19 | 249.23 |  |  | 24.9484
62371 | 2017-05-24 04:15 | 5.19 | 249.15 |  |  | 24.9404
62372 | 2017-05-24 04:15 | 5.19 | 249.15 |  |  | 24.9404
62373 | 2017-05-24 04:15 | 5.19 | 249.15 |  |  | 24.9404
62374 | 2017-05-24 04:16 | 5.19 | 249.15 |  |  | 24.9404
62375 | 2017-05-24 04:16 | 5.19 | 249.15 |  |  | 24.9404
62376 | 2017-05-24 04:16 | 5.19 | 249.15 |  |  | 24.9404
62377 | 2017-05-24 04:16 | 5.19 | 249.15 |  |  | 24.9404
62378 | 2017-05-24 04:16 | 5.19 | 249.15 |  |  | 24.9404
62379 | 2017-05-24 04:16 | 5.19 | 249.23 |  |  | 24.9484
62380 | 2017-05-24 04:16 | 5.19 | 249.15 |  |  | 24.9404
62381 | 2017-05-24 04:17 | 5.19 | 249.15 |  |  | 24.9404
62382 | 2017-05-24 04:17 | 5.19 | 249.15 |  |  | 24.9404
62383 | 2017-05-24 04:17 | 5.19 | 249.15 |  |  | 24.9404
62384 | 2017-05-24 04:17 | 5.19 | 249.23 |  |  | 24.9484
62385 | 2017-05-24 04:17 | 5.19 | 249.15 |  |  | 24.9404
62386 | 2017-05-24 04:17 | 5.19 | 249.23 |  |  | 24.9484
62387 | 2017-05-24 04:18 | 5.19 | 249.15 |  |  | 24.9404
62388 | 2017-05-24 04:18 | 5.19 | 249.07 |  |  | 24.9324
62389 | 2017-05-24 04:18 | 5.19 | 249.15 |  |  | 24.9404
62390 | 2017-05-24 04:18 | 5.19 | 249.15 |  |  | 24.9404
62391 | 2017-05-24 04:18 | 5.19 | 249.15 |  |  | 24.9404
62392 | 2017-05-24 04:19 | 5.19 | 249.07 |  |  | 24.9324
62393 | 2017-05-24 04:19 | 5.19 | 249.15 |  |  | 24.9404
62394 | 2017-05-24 04:19 | 5.19 | 249.15 |  |  | 24.9404
62395 | 2017-05-24 04:19 | 5.19 | 249.15 |  |  | 24.9404
62396 | 2017-05-24 04:19 | 5.19 | 249.15 |  |  | 24.9404
62397 | 2017-05-24 04:19 | 5.19 | 249.15 |  |  | 24.9404
62398 | 2017-05-24 04:19 | 5.19 | 249.15 |  |  | 24.9404
62399 | 2017-05-24 04:20 | 5.19 | 249.15 |  |  | 24.9404
62400 | 2017-05-24 04:20 | 5.19 | 249.15 |  |  | 24.9404
62401 | 2017-05-24 04:20 | 5.19 | 249.07 |  |  | 24.9324
62402 | 2017-05-24 04:20 | 5.19 | 249.07 |  |  | 24.9324
62403 | 2017-05-24 04:20 | 5.19 | 249.23 |  |  | 24.9484
62404 | 2017-05-24 04:21 | 5.19 | 249.07 |  |  | 24.9324
62405 | 2017-05-24 04:21 | 5.19 | 249.15 |  |  | 24.9404
62406 | 2017-05-24 04:21 | 5.19 | 249.15 |  |  | 24.9404
62407 | 2017-05-24 04:21 | 5.19 | 249.15 |  |  | 24.9404
62408 | 2017-05-24 04:21 | 5.19 | 249.15 |  |  | 24.9404
62409 | 2017-05-24 04:21 | 5.19 | 249.15 |  |  | 24.9404
62410 | 2017-05-24 04:21 | 5.19 | 249.15 |  |  | 24.9404
62411 | 2017-05-24 04:22 | 5.19 | 249.15 |  |  | 24.9404
62412 | 2017-05-24 04:22 | 5.19 | 249.15 |  |  | 24.9404
62413 | 2017-05-24 04:22 | 5.19 | 249.15 |  |  | 24.9404
62414 | 2017-05-24 04:22 | 5.19 | 249.15 |  |  | 24.9404
62415 | 2017-05-24 04:22 | 5.19 | 249.15 |  |  | 24.9404
62416 | 2017-05-24 04:23 | 5.19 | 249.15 |  |  | 24.9404
62417 | 2017-05-24 04:23 | 5.19 | 249.15 |  |  | 24.9404
62418 | 2017-05-24 04:23 | 5.19 | 249.07 |  |  | 24.9324
62419 | 2017-05-24 04:23 | 5.19 | 249.15 |  |  | 24.9404
62420 | 2017-05-24 04:23 | 5.19 | 249.15 |  |  | 24.9404
62421 | 2017-05-24 04:23 | 5.19 | 249.15 |  |  | 24.9404
62422 | 2017-05-24 04:23 | 5.19 | 249.15 |  |  | 24.9404
62423 | 2017-05-24 04:24 | 5.19 | 249.15 |  |  | 24.9404
62424 | 2017-05-24 04:24 | 5.19 | 249.07 |  |  | 24.9324
62425 | 2017-05-24 04:24 | 5.19 | 249.15 |  |  | 24.9404
62426 | 2017-05-24 04:24 | 5.19 | 249.07 |  |  | 24.9324
62427 | 2017-05-24 04:24 | 5.19 | 249.15 |  |  | 24.9404
62428 | 2017-05-24 04:25 | 5.19 | 249.15 |  |  | 24.9404
62429 | 2017-05-24 04:25 | 5.19 | 249.07 |  |  | 24.9324
62430 | 2017-05-24 04:25 | 5.19 | 249.15 |  |  | 24.9404
62431 | 2017-05-24 04:25 | 5.19 | 249.15 |  |  | 24.9404
62432 | 2017-05-24 04:25 | 5.19 | 249.15 |  |  | 24.9404
62433 | 2017-05-24 04:25 | 5.19 | 249.15 |  |  | 24.9404
62434 | 2017-05-24 04:25 | 5.19 | 249.07 |  |  | 24.9324
62435 | 2017-05-24 04:26 | 5.19 | 249.07 |  |  | 24.9324
62436 | 2017-05-24 04:26 | 5.19 | 249.07 |  |  | 24.9324
62437 | 2017-05-24 04:26 | 5.19 | 249.07 |  |  | 24.9324
62438 | 2017-05-24 04:26 | 5.19 | 249.15 |  |  | 24.9404
62439 | 2017-05-24 04:26 | 5.19 | 249.07 |  |  | 24.9324
62440 | 2017-05-24 04:26 | 5.19 | 249.15 |  |  | 24.9404
62441 | 2017-05-24 04:27 | 5.16 | 249.15 |  |  | 24.9404
62442 | 2017-05-24 04:27 | 5.16 | 249.07 |  |  | 24.9324
62443 | 2017-05-24 04:27 | 5.16 | 249.07 |  |  | 24.9324
62444 | 2017-05-24 04:27 | 5.16 | 249.15 |  |  | 24.9404
62445 | 2017-05-24 04:27 | 5.16 | 249.07 |  |  | 24.9324
62446 | 2017-05-24 04:28 | 5.16 | 249.07 |  |  | 24.9324
62447 | 2017-05-24 04:28 | 5.16 | 249.07 |  |  | 24.9324
62448 | 2017-05-24 04:28 | 5.16 | 249.07 |  |  | 24.9324
62449 | 2017-05-24 04:28 | 5.16 | 249.07 |  |  | 24.9324
62450 | 2017-05-24 04:28 | 5.16 | 249.07 |  |  | 24.9324
62451 | 2017-05-24 04:28 | 5.16 | 249.15 |  |  | 24.9404
62452 | 2017-05-24 04:28 | 5.16 | 249.15 |  |  | 24.9404
62453 | 2017-05-24 04:29 | 5.16 | 249.07 |  |  | 24.9324
62454 | 2017-05-24 04:29 | 5.16 | 249.07 |  |  | 24.9324
62455 | 2017-05-24 04:29 | 5.16 | 249.07 |  |  | 24.9324
62456 | 2017-05-24 04:29 | 5.16 | 249.07 |  |  | 24.9324
62457 | 2017-05-24 04:29 | 5.16 | 249.07 |  |  | 24.9324
62458 | 2017-05-24 04:30 | 5.16 | 249.15 |  |  | 24.9404
62459 | 2017-05-24 04:30 | 5.16 | 249.07 |  |  | 24.9324
62460 | 2017-05-24 04:30 | 5.16 | 249.07 |  |  | 24.9324
62461 | 2017-05-24 04:30 | 5.16 | 249.07 |  |  | 24.9324
62462 | 2017-05-24 04:30 | 5.16 | 249.07 |  |  | 24.9324
62463 | 2017-05-24 04:30 | 5.16 | 249.07 |  |  | 24.9324
62464 | 2017-05-24 04:30 | 5.16 | 249.07 |  |  | 24.9324
62465 | 2017-05-24 04:31 | 5.16 | 249.15 |  |  | 24.9404
62466 | 2017-05-24 04:31 | 5.16 | 249.15 |  |  | 24.9404
62467 | 2017-05-24 04:31 | 5.16 | 249.15 |  |  | 24.9404
62468 | 2017-05-24 04:31 | 5.16 | 249.07 |  |  | 24.9324
62469 | 2017-05-24 04:31 | 5.16 | 249.15 |  |  | 24.9404
62470 | 2017-05-24 04:32 | 5.16 | 249.07 |  |  | 24.9324
62471 | 2017-05-24 04:32 | 5.16 | 249.07 |  |  | 24.9324
62472 | 2017-05-24 04:32 | 5.16 | 249.07 |  |  | 24.9324
62473 | 2017-05-24 04:32 | 5.16 | 249.15 |  |  | 24.9404
62474 | 2017-05-24 04:32 | 5.16 | 249.15 |  |  | 24.9404
62475 | 2017-05-24 04:32 | 5.16 | 249.07 |  |  | 24.9324
62476 | 2017-05-24 04:32 | 5.16 | 249.07 |  |  | 24.9324
62477 | 2017-05-24 04:33 | 5.16 | 249.07 |  |  | 24.9324
62478 | 2017-05-24 04:33 | 5.16 | 249.15 |  |  | 24.9404
62479 | 2017-05-24 04:33 | 5.16 | 249.07 |  |  | 24.9324
62480 | 2017-05-24 04:33 | 5.16 | 249.15 |  |  | 24.9404
62481 | 2017-05-24 04:33 | 5.16 | 249.07 |  |  | 24.9324
62482 | 2017-05-24 04:34 | 5.16 | 249.15 |  |  | 24.9404
62483 | 2017-05-24 04:34 | 5.16 | 249.15 |  |  | 24.9404
62484 | 2017-05-24 04:34 | 5.16 | 249.15 |  |  | 24.9404
62485 | 2017-05-24 04:34 | 5.16 | 249.15 |  |  | 24.9404
62486 | 2017-05-24 04:34 | 5.16 | 249.15 |  |  | 24.9404
62487 | 2017-05-24 04:34 | 5.16 | 249.07 |  |  | 24.9324
62488 | 2017-05-24 04:35 | 5.16 | 249.15 |  |  | 24.9404
62489 | 2017-05-24 04:35 | 5.16 | 249.15 |  |  | 24.9404
62490 | 2017-05-24 04:35 | 5.16 | 249.15 |  |  | 24.9404
62491 | 2017-05-24 04:35 | 5.16 | 249.07 |  |  | 24.9324
62492 | 2017-05-24 04:35 | 5.16 | 249.07 |  |  | 24.9324
62493 | 2017-05-24 04:35 | 5.16 | 249.15 |  |  | 24.9404
62494 | 2017-05-24 04:35 | 5.16 | 249.15 |  |  | 24.9404
62495 | 2017-05-24 04:36 | 5.16 | 249.15 |  |  | 24.9404
62496 | 2017-05-24 04:36 | 5.16 | 249.07 |  |  | 24.9324
62497 | 2017-05-24 04:36 | 5.16 | 249.07 |  |  | 24.9324
62498 | 2017-05-24 04:36 | 5.16 | 249.07 |  |  | 24.9324
62499 | 2017-05-24 04:36 | 5.16 | 249.07 |  |  | 24.9324
62500 | 2017-05-24 04:37 | 5.16 | 249.15 |  |  | 24.9404
62501 | 2017-05-24 04:37 | 5.16 | 249.07 |  |  | 24.9324
62502 | 2017-05-24 04:37 | 5.16 | 249.07 |  |  | 24.9324
62503 | 2017-05-24 04:37 | 5.16 | 249.07 |  |  | 24.9324
62504 | 2017-05-24 04:37 | 5.16 | 249.07 |  |  | 24.9324
62505 | 2017-05-24 04:37 | 5.16 | 249.07 |  |  | 24.9324
62506 | 2017-05-24 04:37 | 5.16 | 249.15 |  |  | 24.9404
62507 | 2017-05-24 04:38 | 5.16 | 249.07 |  |  | 24.9324
62508 | 2017-05-24 04:38 | 5.16 | 249.07 |  |  | 24.9324
62509 | 2017-05-24 04:38 | 5.16 | 249.15 |  |  | 24.9404
62510 | 2017-05-24 04:38 | 5.16 | 249.15 |  |  | 24.9404
62511 | 2017-05-24 04:38 | 5.16 | 249.07 |  |  | 24.9324
62512 | 2017-05-24 04:39 | 5.16 | 249.07 |  |  | 24.9324
62513 | 2017-05-24 04:39 | 5.16 | 249.15 |  |  | 24.9404
62514 | 2017-05-24 04:39 | 5.16 | 249.15 |  |  | 24.9404
62515 | 2017-05-24 04:39 | 5.16 | 249.07 |  |  | 24.9324
62516 | 2017-05-24 04:39 | 5.16 | 249.07 |  |  | 24.9324
62517 | 2017-05-24 04:39 | 5.16 | 249.07 |  |  | 24.9324
62518 | 2017-05-24 04:39 | 5.16 | 249.07 |  |  | 24.9324
62519 | 2017-05-24 04:40 | 5.16 | 249.07 |  |  | 24.9324
62520 | 2017-05-24 04:40 | 5.12 | 249.07 |  |  | 24.9324
62521 | 2017-05-24 04:40 | 5.16 | 249.07 |  |  | 24.9324
62522 | 2017-05-24 04:40 | 5.12 | 249.07 |  |  | 24.9324
62523 | 2017-05-24 04:40 | 5.16 | 249.15 |  |  | 24.9404
62524 | 2017-05-24 04:41 | 5.12 | 249.07 |  |  | 24.9324
62525 | 2017-05-24 04:41 | 5.16 | 249.07 |  |  | 24.9324
62526 | 2017-05-24 04:41 | 5.12 | 249.07 |  |  | 24.9324
62527 | 2017-05-24 04:41 | 5.16 | 249.15 |  |  | 24.9404
62528 | 2017-05-24 04:41 | 5.16 | 249.15 |  |  | 24.9404
62529 | 2017-05-24 04:41 | 5.12 | 249.07 |  |  | 24.9324
62530 | 2017-05-24 04:41 | 5.12 | 249.15 |  |  | 24.9404
62531 | 2017-05-24 04:42 | 5.12 | 249.07 |  |  | 24.9324
62532 | 2017-05-24 04:42 | 5.12 | 249.07 |  |  | 24.9324
62533 | 2017-05-24 04:42 | 5.12 | 249.07 |  |  | 24.9324
62534 | 2017-05-24 04:42 | 5.12 | 249.07 |  |  | 24.9324
62535 | 2017-05-24 04:42 | 5.12 | 249.07 |  |  | 24.9324
62536 | 2017-05-24 04:43 | 5.12 | 249.07 |  |  | 24.9324
62537 | 2017-05-24 04:43 | 5.12 | 249.07 |  |  | 24.9324
62538 | 2017-05-24 04:43 | 5.12 | 249.15 |  |  | 24.9404
62539 | 2017-05-24 04:43 | 5.12 | 248.99 |  |  | 24.9244
62540 | 2017-05-24 04:43 | 5.12 | 249.07 |  |  | 24.9324
62541 | 2017-05-24 04:43 | 5.12 | 249.07 |  |  | 24.9324
62542 | 2017-05-24 04:44 | 5.12 | 249.07 |  |  | 24.9324
62543 | 2017-05-24 04:44 | 5.12 | 248.99 |  |  | 24.9244
62544 | 2017-05-24 04:44 | 5.12 | 249.07 |  |  | 24.9324
62545 | 2017-05-24 04:44 | 5.12 | 249.07 |  |  | 24.9324
62546 | 2017-05-24 04:44 | 5.12 | 249.15 |  |  | 24.9404
62547 | 2017-05-24 04:44 | 5.12 | 248.99 |  |  | 24.9244
62548 | 2017-05-24 04:44 | 5.12 | 249.07 |  |  | 24.9324
62549 | 2017-05-24 04:45 | 5.12 | 249.07 |  |  | 24.9324
62550 | 2017-05-24 04:45 | 5.12 | 249.07 |  |  | 24.9324
62551 | 2017-05-24 04:45 | 5.12 | 249.07 |  |  | 24.9324
62552 | 2017-05-24 04:45 | 5.12 | 248.99 |  |  | 24.9244
62553 | 2017-05-24 04:45 | 5.12 | 249.07 |  |  | 24.9324
62554 | 2017-05-24 04:46 | 5.12 | 249.07 |  |  | 24.9324
62555 | 2017-05-24 04:46 | 5.12 | 249.07 |  |  | 24.9324
62556 | 2017-05-24 04:46 | 5.12 | 249.07 |  |  | 24.9324
62557 | 2017-05-24 04:46 | 5.12 | 249.07 |  |  | 24.9324
62558 | 2017-05-24 04:46 | 5.12 | 248.99 |  |  | 24.9244
62559 | 2017-05-24 04:46 | 5.12 | 249.07 |  |  | 24.9324
62560 | 2017-05-24 04:46 | 5.12 | 249.07 |  |  | 24.9324
62561 | 2017-05-24 04:47 | 5.12 | 249.07 |  |  | 24.9324
62562 | 2017-05-24 04:47 | 5.12 | 249.07 |  |  | 24.9324
62563 | 2017-05-24 04:47 | 5.12 | 249.07 |  |  | 24.9324
62564 | 2017-05-24 04:47 | 5.12 | 249.07 |  |  | 24.9324
62565 | 2017-05-24 04:47 | 5.12 | 249.07 |  |  | 24.9324
62566 | 2017-05-24 04:48 | 5.12 | 248.99 |  |  | 24.9244
62567 | 2017-05-24 04:48 | 5.12 | 249.07 |  |  | 24.9324
62568 | 2017-05-24 04:48 | 5.12 | 248.99 |  |  | 24.9244
62569 | 2017-05-24 04:48 | 5.12 | 249.07 |  |  | 24.9324
62570 | 2017-05-24 04:48 | 5.12 | 249.07 |  |  | 24.9324
62571 | 2017-05-24 04:48 | 5.12 | 249.07 |  |  | 24.9324
62572 | 2017-05-24 04:48 | 5.12 | 249.07 |  |  | 24.9324
62573 | 2017-05-24 04:49 | 5.12 | 248.99 |  |  | 24.9244
62574 | 2017-05-24 04:49 | 5.12 | 249.07 |  |  | 24.9324
62575 | 2017-05-24 04:49 | 5.12 | 248.99 |  |  | 24.9244
62576 | 2017-05-24 04:49 | 5.12 | 248.99 |  |  | 24.9244
62577 | 2017-05-24 04:49 | 5.12 | 248.99 |  |  | 24.9244
62578 | 2017-05-24 04:50 | 5.12 | 248.99 |  |  | 24.9244
62579 | 2017-05-24 04:50 | 5.12 | 249.07 |  |  | 24.9324
62580 | 2017-05-24 04:50 | 5.12 | 249.07 |  |  | 24.9324
62581 | 2017-05-24 04:50 | 5.12 | 249.07 |  |  | 24.9324
62582 | 2017-05-24 04:50 | 5.12 | 248.99 |  |  | 24.9244
62583 | 2017-05-24 04:50 | 5.12 | 248.99 |  |  | 24.9244
62584 | 2017-05-24 04:50 | 5.12 | 248.99 |  |  | 24.9244
62585 | 2017-05-24 04:51 | 5.12 | 249.07 |  |  | 24.9324
62586 | 2017-05-24 04:51 | 5.12 | 248.99 |  |  | 24.9244
62587 | 2017-05-24 04:51 | 5.12 | 248.99 |  |  | 24.9244
62588 | 2017-05-24 04:51 | 5.12 | 248.99 |  |  | 24.9244
62589 | 2017-05-24 04:51 | 5.12 | 249.07 |  |  | 24.9324
62590 | 2017-05-24 04:52 | 5.12 | 249.07 |  |  | 24.9324
62591 | 2017-05-24 04:52 | 5.12 | 249.07 |  |  | 24.9324
62592 | 2017-05-24 04:52 | 5.12 | 248.99 |  |  | 24.9244
62593 | 2017-05-24 04:52 | 5.12 | 248.99 |  |  | 24.9244
62594 | 2017-05-24 04:52 | 5.12 | 249.07 |  |  | 24.9324
62595 | 2017-05-24 04:52 | 5.12 | 248.99 |  |  | 24.9244
62596 | 2017-05-24 04:52 | 5.12 | 248.99 |  |  | 24.9244
62597 | 2017-05-24 04:53 | 5.12 | 248.99 |  |  | 24.9244
62598 | 2017-05-24 04:53 | 5.12 | 248.99 |  |  | 24.9244
62599 | 2017-05-24 04:53 | 5.12 | 248.99 |  |  | 24.9244
62600 | 2017-05-24 04:53 | 5.12 | 248.99 |  |  | 24.9244
62601 | 2017-05-24 04:53 | 5.12 | 249.07 |  |  | 24.9324
62602 | 2017-05-24 04:54 | 5.12 | 248.99 |  |  | 24.9244
62603 | 2017-05-24 04:54 | 5.12 | 248.91 |  |  | 24.9164
62604 | 2017-05-24 04:54 | 5.12 | 248.99 |  |  | 24.9244
62605 | 2017-05-24 04:54 | 5.12 | 248.99 |  |  | 24.9244
62606 | 2017-05-24 04:54 | 5.09 | 248.91 |  |  | 24.9164
62607 | 2017-05-24 04:54 | 5.12 | 248.99 |  |  | 24.9244
62608 | 2017-05-24 04:55 | 5.09 | 248.91 |  |  | 24.9164
62609 | 2017-05-24 04:55 | 5.09 | 248.99 |  |  | 24.9244
62610 | 2017-05-24 04:55 | 5.09 | 248.99 |  |  | 24.9244
62611 | 2017-05-24 04:55 | 5.09 | 248.99 |  |  | 24.9244
62612 | 2017-05-24 04:55 | 5.09 | 248.91 |  |  | 24.9164
62613 | 2017-05-24 04:55 | 5.09 | 248.99 |  |  | 24.9244
62614 | 2017-05-24 04:55 | 5.09 | 248.99 |  |  | 24.9244
62615 | 2017-05-24 04:56 | 5.09 | 249.08 |  |  | 24.9334
62616 | 2017-05-24 04:56 | 5.09 | 248.99 |  |  | 24.9244
62617 | 2017-05-24 04:56 | 5.09 | 248.99 |  |  | 24.9244
62618 | 2017-05-24 04:56 | 5.09 | 248.99 |  |  | 24.9244
62619 | 2017-05-24 04:56 | 5.09 | 248.99 |  |  | 24.9244
62620 | 2017-05-24 04:57 | 5.09 | 248.99 |  |  | 24.9244
62621 | 2017-05-24 04:57 | 5.09 | 249.08 |  |  | 24.9334
62622 | 2017-05-24 04:57 | 5.09 | 248.99 |  |  | 24.9244
62623 | 2017-05-24 04:57 | 5.09 | 248.99 |  |  | 24.9244
62624 | 2017-05-24 04:57 | 5.09 | 248.99 |  |  | 24.9244
62625 | 2017-05-24 04:57 | 5.09 | 248.99 |  |  | 24.9244
62626 | 2017-05-24 04:57 | 5.09 | 248.99 |  |  | 24.9244
62627 | 2017-05-24 04:58 | 5.09 | 248.99 |  |  | 24.9244
62628 | 2017-05-24 04:58 | 5.09 | 248.99 |  |  | 24.9244
62629 | 2017-05-24 04:58 | 5.09 | 248.99 |  |  | 24.9244
62630 | 2017-05-24 04:58 | 5.09 | 248.91 |  |  | 24.9164
62631 | 2017-05-24 04:58 | 5.09 | 248.91 |  |  | 24.9164
62632 | 2017-05-24 04:59 | 5.09 | 248.99 |  |  | 24.9244
62633 | 2017-05-24 04:59 | 5.09 | 248.91 |  |  | 24.9164
62634 | 2017-05-24 04:59 | 5.09 | 248.99 |  |  | 24.9244
62635 | 2017-05-24 04:59 | 5.09 | 248.91 |  |  | 24.9164
62636 | 2017-05-24 04:59 | 5.09 | 248.91 |  |  | 24.9164
62637 | 2017-05-24 04:59 | 5.09 | 248.91 |  |  | 24.9164
62638 | 2017-05-24 04:59 | 5.09 | 248.99 |  |  | 24.9244
62639 | 2017-05-24 05:00 | 5.09 | 248.99 |  |  | 24.9244
62640 | 2017-05-24 05:00 | 5.09 | 248.91 |  |  | 24.9164
62641 | 2017-05-24 05:00 | 5.09 | 248.99 |  |  | 24.9244
62642 | 2017-05-24 05:00 | 5.09 | 248.99 |  |  | 24.9244
62643 | 2017-05-24 05:00 | 5.09 | 248.99 |  |  | 24.9244
62644 | 2017-05-24 05:01 | 5.09 | 248.99 |  |  | 24.9244
62645 | 2017-05-24 05:01 | 5.09 | 248.91 |  |  | 24.9164
62646 | 2017-05-24 05:01 | 5.09 | 248.99 |  |  | 24.9244
62647 | 2017-05-24 05:01 | 5.09 | 248.99 |  |  | 24.9244
62648 | 2017-05-24 05:01 | 5.09 | 248.91 |  |  | 24.9164
62649 | 2017-05-24 05:01 | 5.09 | 248.91 |  |  | 24.9164
62650 | 2017-05-24 05:02 | 5.09 | 248.91 |  |  | 24.9164
62651 | 2017-05-24 05:02 | 5.09 | 248.91 |  |  | 24.9164
62652 | 2017-05-24 05:02 | 5.09 | 248.99 |  |  | 24.9244
62653 | 2017-05-24 05:02 | 5.09 | 248.99 |  |  | 24.9244
62654 | 2017-05-24 05:02 | 5.09 | 248.99 |  |  | 24.9244
62655 | 2017-05-24 05:02 | 5.09 | 248.91 |  |  | 24.9164
62656 | 2017-05-24 05:02 | 5.09 | 248.99 |  |  | 24.9244
62657 | 2017-05-24 05:03 | 5.09 | 248.91 |  |  | 24.9164
62658 | 2017-05-24 05:03 | 5.09 | 248.91 |  |  | 24.9164
62659 | 2017-05-24 05:03 | 5.09 | 248.91 |  |  | 24.9164
62660 | 2017-05-24 05:03 | 5.09 | 248.91 |  |  | 24.9164
62661 | 2017-05-24 05:03 | 5.09 | 248.91 |  |  | 24.9164
62662 | 2017-05-24 05:04 | 5.05 | 248.91 |  |  | 24.9164
62663 | 2017-05-24 05:04 | 5.05 | 248.91 |  |  | 24.9164
62664 | 2017-05-24 05:04 | 5.05 | 248.91 |  |  | 24.9164
62665 | 2017-05-24 05:04 | 5.05 | 248.91 |  |  | 24.9164
62666 | 2017-05-24 05:04 | 5.05 | 248.91 |  |  | 24.9164
62667 | 2017-05-24 05:04 | 5.05 | 248.91 |  |  | 24.9164
62668 | 2017-05-24 05:04 | 5.05 | 248.91 |  |  | 24.9164
62669 | 2017-05-24 05:05 | 5.05 | 248.91 |  |  | 24.9164
62670 | 2017-05-24 05:05 | 5.05 | 249 |  |  | 24.9254
62671 | 2017-05-24 05:05 | 5.05 | 248.91 |  |  | 24.9164
62672 | 2017-05-24 05:05 | 5.05 | 248.91 |  |  | 24.9164
62673 | 2017-05-24 05:05 | 5.05 | 248.91 |  |  | 24.9164
62674 | 2017-05-24 05:06 | 5.05 | 248.91 |  |  | 24.9164
62675 | 2017-05-24 05:06 | 5.05 | 248.91 |  |  | 24.9164
62676 | 2017-05-24 05:06 | 5.05 | 248.91 |  |  | 24.9164
62677 | 2017-05-24 05:06 | 5.05 | 249 |  |  | 24.9254
62678 | 2017-05-24 05:06 | 5.05 | 248.91 |  |  | 24.9164
62679 | 2017-05-24 05:06 | 5.05 | 248.91 |  |  | 24.9164
62680 | 2017-05-24 05:06 | 5.05 | 248.91 |  |  | 24.9164
62681 | 2017-05-24 05:07 | 5.05 | 248.91 |  |  | 24.9164
62682 | 2017-05-24 05:07 | 5.05 | 248.91 |  |  | 24.9164
62683 | 2017-05-24 05:07 | 5.05 | 248.91 |  |  | 24.9164
62684 | 2017-05-24 05:07 | 5.05 | 248.91 |  |  | 24.9164
62685 | 2017-05-24 05:07 | 5.05 | 248.91 |  |  | 24.9164
62686 | 2017-05-24 05:08 | 5.05 | 248.91 |  |  | 24.9164
62687 | 2017-05-24 05:08 | 5.05 | 248.91 |  |  | 24.9164
62688 | 2017-05-24 05:08 | 5.05 | 248.91 |  |  | 24.9164
62689 | 2017-05-24 05:08 | 5.05 | 248.91 |  |  | 24.9164
62690 | 2017-05-24 05:08 | 5.05 | 248.91 |  |  | 24.9164
62691 | 2017-05-24 05:08 | 5.05 | 248.83 |  |  | 24.9084
62692 | 2017-05-24 05:08 | 5.05 | 248.91 |  |  | 24.9164
62693 | 2017-05-24 05:09 | 5.05 | 248.91 |  |  | 24.9164
62694 | 2017-05-24 05:09 | 5.05 | 248.91 |  |  | 24.9164
62695 | 2017-05-24 05:09 | 5.05 | 248.91 |  |  | 24.9164
62696 | 2017-05-24 05:09 | 5.05 | 248.91 |  |  | 24.9164
62697 | 2017-05-24 05:09 | 5.05 | 248.83 |  |  | 24.9084
62698 | 2017-05-24 05:10 | 5.05 | 248.91 |  |  | 24.9164
62699 | 2017-05-24 05:10 | 5.05 | 248.91 |  |  | 24.9164
62700 | 2017-05-24 05:10 | 5.05 | 248.91 |  |  | 24.9164
62701 | 2017-05-24 05:10 | 5.05 | 248.83 |  |  | 24.9084
62702 | 2017-05-24 05:10 | 5.05 | 248.83 |  |  | 24.9084
62703 | 2017-05-24 05:10 | 5.05 | 248.91 |  |  | 24.9164
62704 | 2017-05-24 05:10 | 5.05 | 248.91 |  |  | 24.9164
62705 | 2017-05-24 05:11 | 5.05 | 248.91 |  |  | 24.9164
62706 | 2017-05-24 05:11 | 5.05 | 248.91 |  |  | 24.9164
62707 | 2017-05-24 05:11 | 5.05 | 248.91 |  |  | 24.9164
62708 | 2017-05-24 05:11 | 5.05 | 248.91 |  |  | 24.9164
62709 | 2017-05-24 05:11 | 5.05 | 248.91 |  |  | 24.9164
62710 | 2017-05-24 05:11 | 5.05 | 248.83 |  |  | 24.9084
62711 | 2017-05-24 05:12 | 5.05 | 248.91 |  |  | 24.9164
62712 | 2017-05-24 05:12 | 5.05 | 248.91 |  |  | 24.9164
62713 | 2017-05-24 05:12 | 5.05 | 248.91 |  |  | 24.9164
62714 | 2017-05-24 05:12 | 5.05 | 248.91 |  |  | 24.9164
62715 | 2017-05-24 05:12 | 5.05 | 248.91 |  |  | 24.9164
62716 | 2017-05-24 05:13 | 5.05 | 248.83 |  |  | 24.9084
62717 | 2017-05-24 05:13 | 5.05 | 248.83 |  |  | 24.9084
62718 | 2017-05-24 05:13 | 5.05 | 248.91 |  |  | 24.9164
62719 | 2017-05-24 05:13 | 5.05 | 248.91 |  |  | 24.9164
62720 | 2017-05-24 05:13 | 5.05 | 248.91 |  |  | 24.9164
62721 | 2017-05-24 05:13 | 5.05 | 248.91 |  |  | 24.9164
62722 | 2017-05-24 05:13 | 5.05 | 248.91 |  |  | 24.9164
62723 | 2017-05-24 05:14 | 5.05 | 248.91 |  |  | 24.9164
62724 | 2017-05-24 05:14 | 5.05 | 248.83 |  |  | 24.9084
62725 | 2017-05-24 05:14 | 5.05 | 248.91 |  |  | 24.9164
62726 | 2017-05-24 05:14 | 5.05 | 248.83 |  |  | 24.9084
62727 | 2017-05-24 05:14 | 5.05 | 248.83 |  |  | 24.9084
62728 | 2017-05-24 05:15 | 5.05 | 248.83 |  |  | 24.9084
62729 | 2017-05-24 05:15 | 5.05 | 248.83 |  |  | 24.9084
62730 | 2017-05-24 05:15 | 5.05 | 248.83 |  |  | 24.9084
62731 | 2017-05-24 05:15 | 5.05 | 248.83 |  |  | 24.9084
62732 | 2017-05-24 05:15 | 5.05 | 248.91 |  |  | 24.9164
62733 | 2017-05-24 05:15 | 5.05 | 248.91 |  |  | 24.9164
62734 | 2017-05-24 05:15 | 5.05 | 248.91 |  |  | 24.9164
62735 | 2017-05-24 05:16 | 5.05 | 248.91 |  |  | 24.9164
62736 | 2017-05-24 05:16 | 5.05 | 248.91 |  |  | 24.9164
62737 | 2017-05-24 05:16 | 5.01 | 248.92 |  |  | 24.9174
62738 | 2017-05-24 05:16 | 5.01 | 248.84 |  |  | 24.9094
62739 | 2017-05-24 05:16 | 5.01 | 248.84 |  |  | 24.9094
62740 | 2017-05-24 05:17 | 5.01 | 248.84 |  |  | 24.9094
62741 | 2017-05-24 05:17 | 5.01 | 248.92 |  |  | 24.9174
62742 | 2017-05-24 05:17 | 5.01 | 248.84 |  |  | 24.9094
62743 | 2017-05-24 05:17 | 5.01 | 248.84 |  |  | 24.9094
62744 | 2017-05-24 05:17 | 5.01 | 248.84 |  |  | 24.9094
62745 | 2017-05-24 05:17 | 5.01 | 248.84 |  |  | 24.9094
62746 | 2017-05-24 05:17 | 5.01 | 248.84 |  |  | 24.9094
62747 | 2017-05-24 05:18 | 5.01 | 248.84 |  |  | 24.9094
62748 | 2017-05-24 05:18 | 5.01 | 248.84 |  |  | 24.9094
62749 | 2017-05-24 05:18 | 5.01 | 248.84 |  |  | 24.9094
62750 | 2017-05-24 05:18 | 5.01 | 248.84 |  |  | 24.9094
62751 | 2017-05-24 05:18 | 5.01 | 248.84 |  |  | 24.9094
62752 | 2017-05-24 05:19 | 5.01 | 248.84 |  |  | 24.9094
62753 | 2017-05-24 05:19 | 5.01 | 248.92 |  |  | 24.9174
62754 | 2017-05-24 05:19 | 5.01 | 248.84 |  |  | 24.9094
62755 | 2017-05-24 05:19 | 5.01 | 248.84 |  |  | 24.9094
62756 | 2017-05-24 05:19 | 5.01 | 248.75 |  |  | 24.9004
62757 | 2017-05-24 05:19 | 5.01 | 248.84 |  |  | 24.9094
62758 | 2017-05-24 05:20 | 5.01 | 248.75 |  |  | 24.9004
62759 | 2017-05-24 05:20 | 5.01 | 248.84 |  |  | 24.9094
62760 | 2017-05-24 05:20 | 5.01 | 248.84 |  |  | 24.9094
62761 | 2017-05-24 05:20 | 5.01 | 248.84 |  |  | 24.9094
62762 | 2017-05-24 05:20 | 5.01 | 248.84 |  |  | 24.9094
62763 | 2017-05-24 05:20 | 5.01 | 248.84 |  |  | 24.9094
62764 | 2017-05-24 05:20 | 5.01 | 248.92 |  |  | 24.9174
62765 | 2017-05-24 05:21 | 5.01 | 248.84 |  |  | 24.9094
62766 | 2017-05-24 05:21 | 5.01 | 248.84 |  |  | 24.9094
62767 | 2017-05-24 05:21 | 5.01 | 248.84 |  |  | 24.9094
62768 | 2017-05-24 05:21 | 5.01 | 248.84 |  |  | 24.9094
62769 | 2017-05-24 05:21 | 5.01 | 248.84 |  |  | 24.9094
62770 | 2017-05-24 05:22 | 5.01 | 248.75 |  |  | 24.9004
62771 | 2017-05-24 05:22 | 5.01 | 248.75 |  |  | 24.9004
62772 | 2017-05-24 05:22 | 5.01 | 248.84 |  |  | 24.9094
62773 | 2017-05-24 05:22 | 5.01 | 248.84 |  |  | 24.9094
62774 | 2017-05-24 05:22 | 5.01 | 248.84 |  |  | 24.9094
62775 | 2017-05-24 05:22 | 5.01 | 248.84 |  |  | 24.9094
62776 | 2017-05-24 05:22 | 5.01 | 248.84 |  |  | 24.9094
62777 | 2017-05-24 05:23 | 5.01 | 248.84 |  |  | 24.9094
62778 | 2017-05-24 05:23 | 5.01 | 248.75 |  |  | 24.9004
62779 | 2017-05-24 05:23 | 5.01 | 248.75 |  |  | 24.9004
62780 | 2017-05-24 05:23 | 5.01 | 248.75 |  |  | 24.9004
62781 | 2017-05-24 05:23 | 5.01 | 248.84 |  |  | 24.9094
62782 | 2017-05-24 05:24 | 5.01 | 248.84 |  |  | 24.9094
62783 | 2017-05-24 05:24 | 5.01 | 248.75 |  |  | 24.9004
62784 | 2017-05-24 05:24 | 5.01 | 248.84 |  |  | 24.9094
62785 | 2017-05-24 05:24 | 5.01 | 248.84 |  |  | 24.9094
62786 | 2017-05-24 05:24 | 5.01 | 248.75 |  |  | 24.9004
62787 | 2017-05-24 05:24 | 5.01 | 248.75 |  |  | 24.9004
62788 | 2017-05-24 05:24 | 5.01 | 248.84 |  |  | 24.9094
62789 | 2017-05-24 05:25 | 5.01 | 248.75 |  |  | 24.9004
62790 | 2017-05-24 05:25 | 5.01 | 248.75 |  |  | 24.9004
62791 | 2017-05-24 05:25 | 5.01 | 248.84 |  |  | 24.9094
62792 | 2017-05-24 05:25 | 5.01 | 248.75 |  |  | 24.9004
62793 | 2017-05-24 05:25 | 5.01 | 248.84 |  |  | 24.9094
62794 | 2017-05-24 05:26 | 5.01 | 248.75 |  |  | 24.9004
62795 | 2017-05-24 05:26 | 5.01 | 248.75 |  |  | 24.9004
62796 | 2017-05-24 05:26 | 5.01 | 248.75 |  |  | 24.9004
62797 | 2017-05-24 05:26 | 5.01 | 248.75 |  |  | 24.9004
62798 | 2017-05-24 05:26 | 5.01 | 248.75 |  |  | 24.9004
62799 | 2017-05-24 05:26 | 5.01 | 248.84 |  |  | 24.9094
62800 | 2017-05-24 05:26 | 5.01 | 248.84 |  |  | 24.9094
62801 | 2017-05-24 05:27 | 5.01 | 248.75 |  |  | 24.9004
62802 | 2017-05-24 05:27 | 5.01 | 248.75 |  |  | 24.9004
62803 | 2017-05-24 05:27 | 5.01 | 248.75 |  |  | 24.9004
62804 | 2017-05-24 05:27 | 5.01 | 248.75 |  |  | 24.9004
62805 | 2017-05-24 05:27 | 5.01 | 248.84 |  |  | 24.9094
62806 | 2017-05-24 05:28 | 5.01 | 248.84 |  |  | 24.9094
62807 | 2017-05-24 05:28 | 5.01 | 248.75 |  |  | 24.9004
62808 | 2017-05-24 05:28 | 5.01 | 248.75 |  |  | 24.9004
62809 | 2017-05-24 05:28 | 5.01 | 248.75 |  |  | 24.9004
62810 | 2017-05-24 05:28 | 5.01 | 248.75 |  |  | 24.9004
62811 | 2017-05-24 05:28 | 5.01 | 248.84 |  |  | 24.9094
62812 | 2017-05-24 05:28 | 5.01 | 248.84 |  |  | 24.9094
62813 | 2017-05-24 05:29 | 5.01 | 248.75 |  |  | 24.9004
62814 | 2017-05-24 05:29 | 5.01 | 248.75 |  |  | 24.9004
62815 | 2017-05-24 05:29 | 5.01 | 248.84 |  |  | 24.9094
62816 | 2017-05-24 05:29 | 5.01 | 248.75 |  |  | 24.9004
62817 | 2017-05-24 05:29 | 5.01 | 248.75 |  |  | 24.9004
62818 | 2017-05-24 05:29 | 5.01 | 248.75 |  |  | 24.9004
62819 | 2017-05-24 05:30 | 5.01 | 248.75 |  |  | 24.9004
62820 | 2017-05-24 05:30 | 5.01 | 248.75 |  |  | 24.9004
62821 | 2017-05-24 05:30 | 5.01 | 248.75 |  |  | 24.9004
62822 | 2017-05-24 05:30 | 5.01 | 248.67 |  |  | 24.8924
62823 | 2017-05-24 05:30 | 5.01 | 248.75 |  |  | 24.9004
62824 | 2017-05-24 05:31 | 5.01 | 248.75 |  |  | 24.9004
62825 | 2017-05-24 05:31 | 5.01 | 248.75 |  |  | 24.9004
62826 | 2017-05-24 05:31 | 5.01 | 248.75 |  |  | 24.9004
62827 | 2017-05-24 05:31 | 5.01 | 248.75 |  |  | 24.9004
62828 | 2017-05-24 05:31 | 5.01 | 248.75 |  |  | 24.9004
62829 | 2017-05-24 05:31 | 5.01 | 248.67 |  |  | 24.8924
62830 | 2017-05-24 05:31 | 5.01 | 248.84 |  |  | 24.9094
62831 | 2017-05-24 05:32 | 5.01 | 248.75 |  |  | 24.9004
62832 | 2017-05-24 05:32 | 5.01 | 248.75 |  |  | 24.9004
62833 | 2017-05-24 05:32 | 5.01 | 248.75 |  |  | 24.9004
62834 | 2017-05-24 05:32 | 5.01 | 248.75 |  |  | 24.9004
62835 | 2017-05-24 05:32 | 5.01 | 248.67 |  |  | 24.8924
62836 | 2017-05-24 05:33 | 5.01 | 248.75 |  |  | 24.9004
62837 | 2017-05-24 05:33 | 5.01 | 248.75 |  |  | 24.9004
62838 | 2017-05-24 05:33 | 5.01 | 248.75 |  |  | 24.9004
62839 | 2017-05-24 05:33 | 5.01 | 248.67 |  |  | 24.8924
62840 | 2017-05-24 05:33 | 5.01 | 248.67 |  |  | 24.8924
62841 | 2017-05-24 05:33 | 5.01 | 248.75 |  |  | 24.9004
62842 | 2017-05-24 05:33 | 4.98 | 248.76 |  |  | 24.9014
62843 | 2017-05-24 05:34 | 5.01 | 248.75 |  |  | 24.9004
62844 | 2017-05-24 05:34 | 5.01 | 248.75 |  |  | 24.9004
62845 | 2017-05-24 05:34 | 5.01 | 248.75 |  |  | 24.9004
62846 | 2017-05-24 05:34 | 5.01 | 248.75 |  |  | 24.9004
62847 | 2017-05-24 05:34 | 4.98 | 248.67 |  |  | 24.8924
62848 | 2017-05-24 05:35 | 4.98 | 248.76 |  |  | 24.9014
62849 | 2017-05-24 05:35 | 5.01 | 248.67 |  |  | 24.8924
62850 | 2017-05-24 05:35 | 5.01 | 248.75 |  |  | 24.9004
62851 | 2017-05-24 05:35 | 4.98 | 248.67 |  |  | 24.8924
62852 | 2017-05-24 05:35 | 4.98 | 248.76 |  |  | 24.9014
62853 | 2017-05-24 05:35 | 5.01 | 248.75 |  |  | 24.9004
62854 | 2017-05-24 05:35 | 4.98 | 248.76 |  |  | 24.9014
62855 | 2017-05-24 05:36 | 5.01 | 248.67 |  |  | 24.8924
62856 | 2017-05-24 05:36 | 4.98 | 248.67 |  |  | 24.8924
62857 | 2017-05-24 05:36 | 4.98 | 248.67 |  |  | 24.8924
62858 | 2017-05-24 05:36 | 4.98 | 248.67 |  |  | 24.8924
62859 | 2017-05-24 05:36 | 4.98 | 248.76 |  |  | 24.9014
62860 | 2017-05-24 05:37 | 4.98 | 248.67 |  |  | 24.8924
62861 | 2017-05-24 05:37 | 4.98 | 248.76 |  |  | 24.9014
62862 | 2017-05-24 05:37 | 4.98 | 248.67 |  |  | 24.8924
62863 | 2017-05-24 05:37 | 4.98 | 248.67 |  |  | 24.8924
62864 | 2017-05-24 05:37 | 4.98 | 248.67 |  |  | 24.8924
62865 | 2017-05-24 05:37 | 4.98 | 248.67 |  |  | 24.8924
62866 | 2017-05-24 05:38 | 4.98 | 248.76 |  |  | 24.9014
62867 | 2017-05-24 05:38 | 4.98 | 248.76 |  |  | 24.9014
62868 | 2017-05-24 05:38 | 4.98 | 248.67 |  |  | 24.8924
62869 | 2017-05-24 05:38 | 4.98 | 248.76 |  |  | 24.9014
62870 | 2017-05-24 05:38 | 4.98 | 248.67 |  |  | 24.8924
62871 | 2017-05-24 05:38 | 4.98 | 248.76 |  |  | 24.9014
62872 | 2017-05-24 05:39 | 4.98 | 248.67 |  |  | 24.8924
62873 | 2017-05-24 05:39 | 4.98 | 248.67 |  |  | 24.8924
62874 | 2017-05-24 05:39 | 4.98 | 248.76 |  |  | 24.9014
62875 | 2017-05-24 05:39 | 4.98 | 248.67 |  |  | 24.8924
62876 | 2017-05-24 05:39 | 4.98 | 248.76 |  |  | 24.9014
62877 | 2017-05-24 05:39 | 4.98 | 248.76 |  |  | 24.9014
62878 | 2017-05-24 05:40 | 4.98 | 248.76 |  |  | 24.9014
62879 | 2017-05-24 05:40 | 4.98 | 248.67 |  |  | 24.8924
62880 | 2017-05-24 05:40 | 4.98 | 248.67 |  |  | 24.8924
62881 | 2017-05-24 05:40 | 4.98 | 248.76 |  |  | 24.9014
62882 | 2017-05-24 05:40 | 4.98 | 248.67 |  |  | 24.8924
62883 | 2017-05-24 05:40 | 4.98 | 248.67 |  |  | 24.8924
62884 | 2017-05-24 05:40 | 4.98 | 248.76 |  |  | 24.9014
62885 | 2017-05-24 05:41 | 4.98 | 248.76 |  |  | 24.9014
62886 | 2017-05-24 05:41 | 4.98 | 248.67 |  |  | 24.8924
62887 | 2017-05-24 05:41 | 4.98 | 248.76 |  |  | 24.9014
62888 | 2017-05-24 05:41 | 4.98 | 248.67 |  |  | 24.8924
62889 | 2017-05-24 05:41 | 4.98 | 248.67 |  |  | 24.8924
62890 | 2017-05-24 05:42 | 4.98 | 248.76 |  |  | 24.9014
62891 | 2017-05-24 05:42 | 4.98 | 248.67 |  |  | 24.8924
62892 | 2017-05-24 05:42 | 4.98 | 248.67 |  |  | 24.8924
62893 | 2017-05-24 05:42 | 4.98 | 248.76 |  |  | 24.9014
62894 | 2017-05-24 05:42 | 4.98 | 248.67 |  |  | 24.8924
62895 | 2017-05-24 05:42 | 4.98 | 248.76 |  |  | 24.9014
62896 | 2017-05-24 05:42 | 4.98 | 248.67 |  |  | 24.8924
62897 | 2017-05-24 05:43 | 4.98 | 248.76 |  |  | 24.9014
62898 | 2017-05-24 05:43 | 4.98 | 248.67 |  |  | 24.8924
62899 | 2017-05-24 05:43 | 4.98 | 248.67 |  |  | 24.8924
62900 | 2017-05-24 05:43 | 4.98 | 248.76 |  |  | 24.9014
62901 | 2017-05-24 05:43 | 4.98 | 248.67 |  |  | 24.8924
62902 | 2017-05-24 05:44 | 4.98 | 248.67 |  |  | 24.8924
62903 | 2017-05-24 05:44 | 4.98 | 248.67 |  |  | 24.8924
62904 | 2017-05-24 05:44 | 4.98 | 248.67 |  |  | 24.8924
62905 | 2017-05-24 05:44 | 4.98 | 248.67 |  |  | 24.8924
62906 | 2017-05-24 05:44 | 4.98 | 248.76 |  |  | 24.9014
62907 | 2017-05-24 05:44 | 4.98 | 248.67 |  |  | 24.8924
62908 | 2017-05-24 05:44 | 4.98 | 248.67 |  |  | 24.8924
62909 | 2017-05-24 05:45 | 4.98 | 248.67 |  |  | 24.8924
62910 | 2017-05-24 05:45 | 4.98 | 248.76 |  |  | 24.9014
62911 | 2017-05-24 05:45 | 4.98 | 248.67 |  |  | 24.8924
62912 | 2017-05-24 05:45 | 4.98 | 248.67 |  |  | 24.8924
62913 | 2017-05-24 05:45 | 4.98 | 248.67 |  |  | 24.8924
62914 | 2017-05-24 05:46 | 4.98 | 248.67 |  |  | 24.8924
62915 | 2017-05-24 05:46 | 4.98 | 248.59 |  |  | 24.8844
62916 | 2017-05-24 05:46 | 4.98 | 248.76 |  |  | 24.9014
62917 | 2017-05-24 05:46 | 4.98 | 248.67 |  |  | 24.8924
62918 | 2017-05-24 05:46 | 4.98 | 248.67 |  |  | 24.8924
62919 | 2017-05-24 05:46 | 4.98 | 248.67 |  |  | 24.8924
62920 | 2017-05-24 05:46 | 4.98 | 248.67 |  |  | 24.8924
62921 | 2017-05-24 05:47 | 4.98 | 248.76 |  |  | 24.9014
62922 | 2017-05-24 05:47 | 4.98 | 248.67 |  |  | 24.8924
62923 | 2017-05-24 05:47 | 4.98 | 248.67 |  |  | 24.8924
62924 | 2017-05-24 05:47 | 5.01 | 248.67 |  |  | 24.8924
62925 | 2017-05-24 05:47 | 4.98 | 248.59 |  |  | 24.8844
62926 | 2017-05-24 05:47 | 4.98 | 248.67 |  |  | 24.8924
62927 | 2017-05-24 05:48 | 5.01 | 248.67 |  |  | 24.8924
62928 | 2017-05-24 05:48 | 4.98 | 248.67 |  |  | 24.8924
62929 | 2017-05-24 05:48 | 5.01 | 248.67 |  |  | 24.8924
62930 | 2017-05-24 05:48 | 4.98 | 248.67 |  |  | 24.8924
62931 | 2017-05-24 05:48 | 5.01 | 248.67 |  |  | 24.8924
62932 | 2017-05-24 05:49 | 5.01 | 248.67 |  |  | 24.8924
62933 | 2017-05-24 05:49 | 5.01 | 248.67 |  |  | 24.8924
62934 | 2017-05-24 05:49 | 5.01 | 248.67 |  |  | 24.8924
62935 | 2017-05-24 05:49 | 5.01 | 248.67 |  |  | 24.8924
62936 | 2017-05-24 05:49 | 5.01 | 248.67 |  |  | 24.8924
62937 | 2017-05-24 05:49 | 5.01 | 248.75 |  |  | 24.9004
62938 | 2017-05-24 05:49 | 5.01 | 248.67 |  |  | 24.8924
62939 | 2017-05-24 05:50 | 5.01 | 248.67 |  |  | 24.8924
62940 | 2017-05-24 05:50 | 5.01 | 248.67 |  |  | 24.8924
62941 | 2017-05-24 05:50 | 5.01 | 248.75 |  |  | 24.9004
62942 | 2017-05-24 05:50 | 5.01 | 248.67 |  |  | 24.8924
62943 | 2017-05-24 05:50 | 5.01 | 248.67 |  |  | 24.8924
62944 | 2017-05-24 05:51 | 5.01 | 248.67 |  |  | 24.8924
62945 | 2017-05-24 05:51 | 5.01 | 248.67 |  |  | 24.8924
62946 | 2017-05-24 05:51 | 5.01 | 248.67 |  |  | 24.8924
62947 | 2017-05-24 05:51 | 5.01 | 248.67 |  |  | 24.8924
62948 | 2017-05-24 05:51 | 5.01 | 248.75 |  |  | 24.9004
62949 | 2017-05-24 05:51 | 5.01 | 248.67 |  |  | 24.8924
62950 | 2017-05-24 05:51 | 5.01 | 248.67 |  |  | 24.8924
62951 | 2017-05-24 05:52 | 5.01 | 248.67 |  |  | 24.8924
62952 | 2017-05-24 05:52 | 5.01 | 248.59 |  |  | 24.8844
62953 | 2017-05-24 05:52 | 5.01 | 248.67 |  |  | 24.8924
62954 | 2017-05-24 05:52 | 5.01 | 248.67 |  |  | 24.8924
62955 | 2017-05-24 05:52 | 5.01 | 248.67 |  |  | 24.8924
62956 | 2017-05-24 05:53 | 5.01 | 248.67 |  |  | 24.8924
62957 | 2017-05-24 05:53 | 5.01 | 248.59 |  |  | 24.8844
62958 | 2017-05-24 05:53 | 5.01 | 248.67 |  |  | 24.8924
62959 | 2017-05-24 05:53 | 5.01 | 248.67 |  |  | 24.8924
62960 | 2017-05-24 05:53 | 5.01 | 248.75 |  |  | 24.9004
62961 | 2017-05-24 05:53 | 5.01 | 248.67 |  |  | 24.8924
62962 | 2017-05-24 05:53 | 5.01 | 248.67 |  |  | 24.8924
62963 | 2017-05-24 05:54 | 5.01 | 248.59 |  |  | 24.8844
62964 | 2017-05-24 05:54 | 5.01 | 248.59 |  |  | 24.8844
62965 | 2017-05-24 05:54 | 5.01 | 248.67 |  |  | 24.8924
62966 | 2017-05-24 05:54 | 5.01 | 248.67 |  |  | 24.8924
62967 | 2017-05-24 05:54 | 5.01 | 248.59 |  |  | 24.8844
62968 | 2017-05-24 05:55 | 5.01 | 248.67 |  |  | 24.8924
62969 | 2017-05-24 05:55 | 5.01 | 248.67 |  |  | 24.8924
62970 | 2017-05-24 05:55 | 5.01 | 248.59 |  |  | 24.8844
62971 | 2017-05-24 05:55 | 5.01 | 248.67 |  |  | 24.8924
62972 | 2017-05-24 05:55 | 5.01 | 248.67 |  |  | 24.8924
62973 | 2017-05-24 05:55 | 5.01 | 248.67 |  |  | 24.8924
62974 | 2017-05-24 05:55 | 5.01 | 248.59 |  |  | 24.8844
62975 | 2017-05-24 05:56 | 5.01 | 248.67 |  |  | 24.8924
62976 | 2017-05-24 05:56 | 5.01 | 248.59 |  |  | 24.8844
62977 | 2017-05-24 05:56 | 5.01 | 248.67 |  |  | 24.8924
62978 | 2017-05-24 05:56 | 5.01 | 248.67 |  |  | 24.8924
62979 | 2017-05-24 05:56 | 5.01 | 248.67 |  |  | 24.8924
62980 | 2017-05-24 05:56 | 5.01 | 248.67 |  |  | 24.8924
62981 | 2017-05-24 05:57 | 5.01 | 248.59 |  |  | 24.8844
62982 | 2017-05-24 05:57 | 5.01 | 248.67 |  |  | 24.8924
62983 | 2017-05-24 05:57 | 5.01 | 248.67 |  |  | 24.8924
62984 | 2017-05-24 05:57 | 5.01 | 248.67 |  |  | 24.8924
62985 | 2017-05-24 05:57 | 5.01 | 248.67 |  |  | 24.8924
62986 | 2017-05-24 05:58 | 5.01 | 248.67 |  |  | 24.8924
62987 | 2017-05-24 05:58 | 5.01 | 248.59 |  |  | 24.8844
62988 | 2017-05-24 05:58 | 5.01 | 248.67 |  |  | 24.8924
62989 | 2017-05-24 05:58 | 5.01 | 248.59 |  |  | 24.8844
62990 | 2017-05-24 05:58 | 5.01 | 248.59 |  |  | 24.8844
62991 | 2017-05-24 05:58 | 5.01 | 248.59 |  |  | 24.8844
62992 | 2017-05-24 05:58 | 5.01 | 248.59 |  |  | 24.8844
62993 | 2017-05-24 05:59 | 5.01 | 248.67 |  |  | 24.8924
62994 | 2017-05-24 05:59 | 5.01 | 248.67 |  |  | 24.8924
62995 | 2017-05-24 05:59 | 5.01 | 248.67 |  |  | 24.8924
62996 | 2017-05-24 05:59 | 5.01 | 248.67 |  |  | 24.8924
62997 | 2017-05-24 05:59 | 5.01 | 248.59 |  |  | 24.8844
62998 | 2017-05-24 06:00 | 5.01 | 248.67 |  |  | 24.8924
62999 | 2017-05-24 06:00 | 5.01 | 248.75 |  |  | 24.9004
63000 | 2017-05-24 06:00 | 5.01 | 248.67 |  |  | 24.8924
63001 | 2017-05-24 06:00 | 5.01 | 248.67 |  |  | 24.8924
63002 | 2017-05-24 06:00 | 5.01 | 248.59 |  |  | 24.8844
63003 | 2017-05-24 06:00 | 5.01 | 248.59 |  |  | 24.8844
63004 | 2017-05-24 06:00 | 5.01 | 248.59 |  |  | 24.8844
63005 | 2017-05-24 06:01 | 5.01 | 248.67 |  |  | 24.8924
63006 | 2017-05-24 06:01 | 5.01 | 248.67 |  |  | 24.8924
63007 | 2017-05-24 06:01 | 5.01 | 248.75 |  |  | 24.9004
63008 | 2017-05-24 06:01 | 5.05 | 248.67 |  |  | 24.8924
63009 | 2017-05-24 06:01 | 5.05 | 248.67 |  |  | 24.8924
63010 | 2017-05-24 06:02 | 5.05 | 248.67 |  |  | 24.8924
63011 | 2017-05-24 06:02 | 5.05 | 248.67 |  |  | 24.8924
63012 | 2017-05-24 06:02 | 5.05 | 248.59 |  |  | 24.8844
63013 | 2017-05-24 06:02 | 5.05 | 248.67 |  |  | 24.8924
63014 | 2017-05-24 06:02 | 5.05 | 248.67 |  |  | 24.8924
63015 | 2017-05-24 06:02 | 5.05 | 248.67 |  |  | 24.8924
63016 | 2017-05-24 06:02 | 5.05 | 248.59 |  |  | 24.8844
63017 | 2017-05-24 06:03 | 5.05 | 248.67 |  |  | 24.8924
63018 | 2017-05-24 06:03 | 5.05 | 248.59 |  |  | 24.8844
63019 | 2017-05-24 06:03 | 5.05 | 248.67 |  |  | 24.8924
63020 | 2017-05-24 06:03 | 5.05 | 248.59 |  |  | 24.8844
63021 | 2017-05-24 06:03 | 5.05 | 248.59 |  |  | 24.8844
63022 | 2017-05-24 06:04 | 5.05 | 248.59 |  |  | 24.8844
63023 | 2017-05-24 06:04 | 5.05 | 248.67 |  |  | 24.8924
63024 | 2017-05-24 06:04 | 5.05 | 248.67 |  |  | 24.8924
63025 | 2017-05-24 06:04 | 5.05 | 248.67 |  |  | 24.8924
63026 | 2017-05-24 06:04 | 5.05 | 248.67 |  |  | 24.8924
63027 | 2017-05-24 06:04 | 5.05 | 248.59 |  |  | 24.8844
63028 | 2017-05-24 06:05 | 5.05 | 248.67 |  |  | 24.8924
63029 | 2017-05-24 06:05 | 5.05 | 248.67 |  |  | 24.8924
63030 | 2017-05-24 06:05 | 5.05 | 248.59 |  |  | 24.8844
63031 | 2017-05-24 06:05 | 5.05 | 248.67 |  |  | 24.8924
63032 | 2017-05-24 06:05 | 5.05 | 248.59 |  |  | 24.8844
63033 | 2017-05-24 06:05 | 5.05 | 248.59 |  |  | 24.8844
63034 | 2017-05-24 06:05 | 5.05 | 248.59 |  |  | 24.8844
63035 | 2017-05-24 06:06 | 5.05 | 248.59 |  |  | 24.8844
63036 | 2017-05-24 06:06 | 5.05 | 248.59 |  |  | 24.8844
63037 | 2017-05-24 06:06 | 5.05 | 248.67 |  |  | 24.8924
63038 | 2017-05-24 06:06 | 5.05 | 248.67 |  |  | 24.8924
63039 | 2017-05-24 06:06 | 5.05 | 248.67 |  |  | 24.8924
63040 | 2017-05-24 06:07 | 5.05 | 248.67 |  |  | 24.8924
63041 | 2017-05-24 06:07 | 5.05 | 248.67 |  |  | 24.8924
63042 | 2017-05-24 06:07 | 5.05 | 248.67 |  |  | 24.8924
63043 | 2017-05-24 06:07 | 5.05 | 248.67 |  |  | 24.8924
63044 | 2017-05-24 06:07 | 5.05 | 248.67 |  |  | 24.8924
63045 | 2017-05-24 06:07 | 5.05 | 248.67 |  |  | 24.8924
63046 | 2017-05-24 06:07 | 5.05 | 248.59 |  |  | 24.8844
63047 | 2017-05-24 06:08 | 5.05 | 248.75 |  |  | 24.9004
63048 | 2017-05-24 06:08 | 5.05 | 248.67 |  |  | 24.8924
63049 | 2017-05-24 06:08 | 5.09 | 248.67 |  |  | 24.8924
63050 | 2017-05-24 06:08 | 5.09 | 248.67 |  |  | 24.8924
63051 | 2017-05-24 06:08 | 5.09 | 248.67 |  |  | 24.8924
63052 | 2017-05-24 06:09 | 5.09 | 248.67 |  |  | 24.8924
63053 | 2017-05-24 06:09 | 5.09 | 248.67 |  |  | 24.8924
63054 | 2017-05-24 06:09 | 5.09 | 248.67 |  |  | 24.8924
63055 | 2017-05-24 06:09 | 5.09 | 248.67 |  |  | 24.8924
63056 | 2017-05-24 06:09 | 5.09 | 248.67 |  |  | 24.8924
63057 | 2017-05-24 06:09 | 5.09 | 248.59 |  |  | 24.8844
63058 | 2017-05-24 06:09 | 5.09 | 248.59 |  |  | 24.8844
63059 | 2017-05-24 06:10 | 5.09 | 248.59 |  |  | 24.8844
63060 | 2017-05-24 06:10 | 5.09 | 248.75 |  |  | 24.9004
63061 | 2017-05-24 06:10 | 5.09 | 248.67 |  |  | 24.8924
63062 | 2017-05-24 06:10 | 5.09 | 248.67 |  |  | 24.8924
63063 | 2017-05-24 06:10 | 5.09 | 248.67 |  |  | 24.8924
63064 | 2017-05-24 06:11 | 5.09 | 248.67 |  |  | 24.8924
63065 | 2017-05-24 06:11 | 5.09 | 248.67 |  |  | 24.8924
63066 | 2017-05-24 06:11 | 5.09 | 248.67 |  |  | 24.8924
63067 | 2017-05-24 06:11 | 5.09 | 248.67 |  |  | 24.8924
63068 | 2017-05-24 06:11 | 5.09 | 248.67 |  |  | 24.8924
63069 | 2017-05-24 06:11 | 5.09 | 248.67 |  |  | 24.8924
63070 | 2017-05-24 06:11 | 5.09 | 248.67 |  |  | 24.8924
63071 | 2017-05-24 06:12 | 5.09 | 248.67 |  |  | 24.8924
63072 | 2017-05-24 06:12 | 5.09 | 248.67 |  |  | 24.8924
63073 | 2017-05-24 06:12 | 5.09 | 248.67 |  |  | 24.8924
63074 | 2017-05-24 06:12 | 5.09 | 248.67 |  |  | 24.8924
63075 | 2017-05-24 06:12 | 5.12 | 248.67 |  |  | 24.8924
63076 | 2017-05-24 06:13 | 5.12 | 248.67 |  |  | 24.8924
63077 | 2017-05-24 06:13 | 5.12 | 248.67 |  |  | 24.8924
63078 | 2017-05-24 06:13 | 5.12 | 248.75 |  |  | 24.9004
63079 | 2017-05-24 06:13 | 5.12 | 248.67 |  |  | 24.8924
63080 | 2017-05-24 06:13 | 5.12 | 248.67 |  |  | 24.8924
63081 | 2017-05-24 06:13 | 5.12 | 248.67 |  |  | 24.8924
63082 | 2017-05-24 06:14 | 5.12 | 248.67 |  |  | 24.8924
63083 | 2017-05-24 06:14 | 5.12 | 248.67 |  |  | 24.8924
63084 | 2017-05-24 06:14 | 5.12 | 248.67 |  |  | 24.8924
63085 | 2017-05-24 06:14 | 5.12 | 248.67 |  |  | 24.8924
63086 | 2017-05-24 06:14 | 5.12 | 248.67 |  |  | 24.8924
63087 | 2017-05-24 06:14 | 5.12 | 248.67 |  |  | 24.8924
63088 | 2017-05-24 06:14 | 5.12 | 248.75 |  |  | 24.9004
63089 | 2017-05-24 06:15 | 5.12 | 248.75 |  |  | 24.9004
63090 | 2017-05-24 06:15 | 5.12 | 248.83 |  |  | 24.9084
63091 | 2017-05-24 06:15 | 5.12 | 248.75 |  |  | 24.9004
63092 | 2017-05-24 06:15 | 5.12 | 248.75 |  |  | 24.9004
63093 | 2017-05-24 06:15 | 5.12 | 248.75 |  |  | 24.9004
63094 | 2017-05-24 06:16 | 5.12 | 248.75 |  |  | 24.9004
63095 | 2017-05-24 06:16 | 5.12 | 248.67 |  |  | 24.8924
63096 | 2017-05-24 06:16 | 5.12 | 248.67 |  |  | 24.8924
63097 | 2017-05-24 06:16 | 5.12 | 248.75 |  |  | 24.9004
63098 | 2017-05-24 06:16 | 5.12 | 248.75 |  |  | 24.9004
63099 | 2017-05-24 06:16 | 5.12 | 248.75 |  |  | 24.9004
63100 | 2017-05-24 06:16 | 5.12 | 248.67 |  |  | 24.8924
63101 | 2017-05-24 06:17 | 5.12 | 248.75 |  |  | 24.9004
63102 | 2017-05-24 06:17 | 5.12 | 248.67 |  |  | 24.8924
63103 | 2017-05-24 06:17 | 5.12 | 248.75 |  |  | 24.9004
63104 | 2017-05-24 06:17 | 5.12 | 248.75 |  |  | 24.9004
63105 | 2017-05-24 06:17 | 5.16 | 248.75 |  |  | 24.9004
63106 | 2017-05-24 06:18 | 5.16 | 248.75 |  |  | 24.9004
63107 | 2017-05-24 06:18 | 5.16 | 248.75 |  |  | 24.9004
63108 | 2017-05-24 06:18 | 5.16 | 248.75 |  |  | 24.9004
63109 | 2017-05-24 06:18 | 5.16 | 248.75 |  |  | 24.9004
63110 | 2017-05-24 06:18 | 5.16 | 248.67 |  |  | 24.8924
63111 | 2017-05-24 06:18 | 5.16 | 248.67 |  |  | 24.8924
63112 | 2017-05-24 06:18 | 5.16 | 248.83 |  |  | 24.9084
63113 | 2017-05-24 06:19 | 5.16 | 248.75 |  |  | 24.9004
63114 | 2017-05-24 06:19 | 5.16 | 248.75 |  |  | 24.9004
63115 | 2017-05-24 06:19 | 5.16 | 248.75 |  |  | 24.9004
63116 | 2017-05-24 06:19 | 5.16 | 248.75 |  |  | 24.9004
63117 | 2017-05-24 06:19 | 5.16 | 248.75 |  |  | 24.9004
63118 | 2017-05-24 06:20 | 5.16 | 248.75 |  |  | 24.9004
63119 | 2017-05-24 06:20 | 5.16 | 248.75 |  |  | 24.9004
63120 | 2017-05-24 06:20 | 5.16 | 248.75 |  |  | 24.9004
63121 | 2017-05-24 06:20 | 5.16 | 248.75 |  |  | 24.9004
63122 | 2017-05-24 06:20 | 5.16 | 248.83 |  |  | 24.9084
63123 | 2017-05-24 06:20 | 5.16 | 248.75 |  |  | 24.9004
63124 | 2017-05-24 06:20 | 5.16 | 248.75 |  |  | 24.9004
63125 | 2017-05-24 06:21 | 5.16 | 248.83 |  |  | 24.9084
63126 | 2017-05-24 06:21 | 5.16 | 248.75 |  |  | 24.9004
63127 | 2017-05-24 06:21 | 5.19 | 248.83 |  |  | 24.9084
63128 | 2017-05-24 06:21 | 5.19 | 248.75 |  |  | 24.9004
63129 | 2017-05-24 06:21 | 5.19 | 248.75 |  |  | 24.9004
63130 | 2017-05-24 06:22 | 5.19 | 248.75 |  |  | 24.9004
63131 | 2017-05-24 06:22 | 5.19 | 248.83 |  |  | 24.9084
63132 | 2017-05-24 06:22 | 5.19 | 248.75 |  |  | 24.9004
63133 | 2017-05-24 06:22 | 5.19 | 248.83 |  |  | 24.9084
63134 | 2017-05-24 06:22 | 5.19 | 248.83 |  |  | 24.9084
63135 | 2017-05-24 06:22 | 5.19 | 248.83 |  |  | 24.9084
63136 | 2017-05-24 06:22 | 5.19 | 248.83 |  |  | 24.9084
63137 | 2017-05-24 06:23 | 5.19 | 248.83 |  |  | 24.9084
63138 | 2017-05-24 06:23 | 5.19 | 248.83 |  |  | 24.9084
63139 | 2017-05-24 06:23 | 5.19 | 248.83 |  |  | 24.9084
63140 | 2017-05-24 06:23 | 5.19 | 248.91 |  |  | 24.9164
63141 | 2017-05-24 06:23 | 5.19 | 248.75 |  |  | 24.9004
63142 | 2017-05-24 06:24 | 5.19 | 248.83 |  |  | 24.9084
63143 | 2017-05-24 06:24 | 5.19 | 248.83 |  |  | 24.9084
63144 | 2017-05-24 06:24 | 5.19 | 248.83 |  |  | 24.9084
63145 | 2017-05-24 06:24 | 5.19 | 248.83 |  |  | 24.9084
63146 | 2017-05-24 06:24 | 5.19 | 248.83 |  |  | 24.9084
63147 | 2017-05-24 06:24 | 5.19 | 248.75 |  |  | 24.9004
63148 | 2017-05-24 06:25 | 5.19 | 248.83 |  |  | 24.9084
63149 | 2017-05-24 06:25 | 5.23 | 248.91 |  |  | 24.9164
63150 | 2017-05-24 06:25 | 5.23 | 248.82 |  |  | 24.9074
63151 | 2017-05-24 06:25 | 5.23 | 248.82 |  |  | 24.9074
63152 | 2017-05-24 06:25 | 5.23 | 248.91 |  |  | 24.9164
63153 | 2017-05-24 06:25 | 5.23 | 248.82 |  |  | 24.9074
63154 | 2017-05-24 06:25 | 5.23 | 248.82 |  |  | 24.9074
63155 | 2017-05-24 06:26 | 5.23 | 248.82 |  |  | 24.9074
63156 | 2017-05-24 06:26 | 5.23 | 248.74 |  |  | 24.8994
63157 | 2017-05-24 06:26 | 5.23 | 248.82 |  |  | 24.9074
63158 | 2017-05-24 06:26 | 5.23 | 248.82 |  |  | 24.9074
63159 | 2017-05-24 06:26 | 5.23 | 248.82 |  |  | 24.9074
63160 | 2017-05-24 06:27 | 5.23 | 248.82 |  |  | 24.9074
63161 | 2017-05-24 06:27 | 5.23 | 248.91 |  |  | 24.9164
63162 | 2017-05-24 06:27 | 5.23 | 248.82 |  |  | 24.9074
63163 | 2017-05-24 06:27 | 5.23 | 248.91 |  |  | 24.9164
63164 | 2017-05-24 06:27 | 5.23 | 248.91 |  |  | 24.9164
63165 | 2017-05-24 06:27 | 5.23 | 248.82 |  |  | 24.9074
63166 | 2017-05-24 06:27 | 5.23 | 248.91 |  |  | 24.9164
63167 | 2017-05-24 06:28 | 5.27 | 248.82 |  |  | 24.9074
63168 | 2017-05-24 06:28 | 5.27 | 248.82 |  |  | 24.9074
63169 | 2017-05-24 06:28 | 5.27 | 248.9 |  |  | 24.9154
63170 | 2017-05-24 06:28 | 5.27 | 248.82 |  |  | 24.9074
63171 | 2017-05-24 06:28 | 5.27 | 248.82 |  |  | 24.9074
63172 | 2017-05-24 06:29 | 5.27 | 248.9 |  |  | 24.9154
63173 | 2017-05-24 06:29 | 5.27 | 248.9 |  |  | 24.9154
63174 | 2017-05-24 06:29 | 5.27 | 248.82 |  |  | 24.9074
63175 | 2017-05-24 06:29 | 5.27 | 248.82 |  |  | 24.9074
63176 | 2017-05-24 06:29 | 5.27 | 248.82 |  |  | 24.9074
63177 | 2017-05-24 06:29 | 5.27 | 248.9 |  |  | 24.9154
63178 | 2017-05-24 06:29 | 5.27 | 248.9 |  |  | 24.9154
63179 | 2017-05-24 06:30 | 5.27 | 248.82 |  |  | 24.9074
63180 | 2017-05-24 06:30 | 5.27 | 248.9 |  |  | 24.9154
63181 | 2017-05-24 06:30 | 5.27 | 248.9 |  |  | 24.9154
63182 | 2017-05-24 06:30 | 5.27 | 248.9 |  |  | 24.9154
63183 | 2017-05-24 06:30 | 5.27 | 248.9 |  |  | 24.9154
63184 | 2017-05-24 06:31 | 5.27 | 248.82 |  |  | 24.9074
63185 | 2017-05-24 06:31 | 5.27 | 248.99 |  |  | 24.9244
63186 | 2017-05-24 06:31 | 5.3 | 248.9 |  |  | 24.9154
63187 | 2017-05-24 06:31 | 5.3 | 248.9 |  |  | 24.9154
63188 | 2017-05-24 06:31 | 5.3 | 248.9 |  |  | 24.9154
63189 | 2017-05-24 06:31 | 5.3 | 248.9 |  |  | 24.9154
63190 | 2017-05-24 06:32 | 5.3 | 248.82 |  |  | 24.9074
63191 | 2017-05-24 06:32 | 5.3 | 248.9 |  |  | 24.9154
63192 | 2017-05-24 06:32 | 5.3 | 248.9 |  |  | 24.9154
63193 | 2017-05-24 06:32 | 5.3 | 248.9 |  |  | 24.9154
63194 | 2017-05-24 06:32 | 5.3 | 248.9 |  |  | 24.9154
63195 | 2017-05-24 06:32 | 5.3 | 248.9 |  |  | 24.9154
63196 | 2017-05-24 06:32 | 5.3 | 248.98 |  |  | 24.9234
63197 | 2017-05-24 06:33 | 5.3 | 248.98 |  |  | 24.9234
63198 | 2017-05-24 06:33 | 5.3 | 248.98 |  |  | 24.9234
63199 | 2017-05-24 06:33 | 5.3 | 248.98 |  |  | 24.9234
63200 | 2017-05-24 06:33 | 5.3 | 248.98 |  |  | 24.9234
63201 | 2017-05-24 06:33 | 5.3 | 248.9 |  |  | 24.9154
63202 | 2017-05-24 06:34 | 5.34 | 248.9 |  |  | 24.9154
63203 | 2017-05-24 06:34 | 5.34 | 248.9 |  |  | 24.9154
63204 | 2017-05-24 06:34 | 5.34 | 248.98 |  |  | 24.9234
63205 | 2017-05-24 06:34 | 5.34 | 248.9 |  |  | 24.9154
63206 | 2017-05-24 06:34 | 5.34 | 248.98 |  |  | 24.9234
63207 | 2017-05-24 06:34 | 5.34 | 248.98 |  |  | 24.9234
63208 | 2017-05-24 06:34 | 5.34 | 248.98 |  |  | 24.9234
63209 | 2017-05-24 06:35 | 5.34 | 248.98 |  |  | 24.9234
63210 | 2017-05-24 06:35 | 5.34 | 248.98 |  |  | 24.9234
63211 | 2017-05-24 06:35 | 5.34 | 248.98 |  |  | 24.9234
63212 | 2017-05-24 06:35 | 5.34 | 248.98 |  |  | 24.9234
63213 | 2017-05-24 06:35 | 5.34 | 248.98 |  |  | 24.9234
63214 | 2017-05-24 06:36 | 5.34 | 248.98 |  |  | 24.9234
63215 | 2017-05-24 06:36 | 5.34 | 248.98 |  |  | 24.9234
63216 | 2017-05-24 06:36 | 5.34 | 249.06 |  |  | 24.9314
63217 | 2017-05-24 06:36 | 5.34 | 248.98 |  |  | 24.9234
63218 | 2017-05-24 06:36 | 5.34 | 249.06 |  |  | 24.9314
63219 | 2017-05-24 06:36 | 5.34 | 248.98 |  |  | 24.9234
63220 | 2017-05-24 06:36 | 5.34 | 248.98 |  |  | 24.9234
63221 | 2017-05-24 06:37 | 5.34 | 249.06 |  |  | 24.9314
63222 | 2017-05-24 06:37 | 5.38 | 249.06 |  |  | 24.9314
63223 | 2017-05-24 06:37 | 5.34 | 248.98 |  |  | 24.9234
63224 | 2017-05-24 06:37 | 5.38 | 248.98 |  |  | 24.9234
63225 | 2017-05-24 06:37 | 5.38 | 248.98 |  |  | 24.9234
63226 | 2017-05-24 06:38 | 5.38 | 249.06 |  |  | 24.9314
63227 | 2017-05-24 06:38 | 5.38 | 248.9 |  |  | 24.9154
63228 | 2017-05-24 06:38 | 5.38 | 249.06 |  |  | 24.9314
63229 | 2017-05-24 06:38 | 5.38 | 248.98 |  |  | 24.9234
63230 | 2017-05-24 06:38 | 5.38 | 248.98 |  |  | 24.9234
63231 | 2017-05-24 06:38 | 5.38 | 248.98 |  |  | 24.9234
63232 | 2017-05-24 06:38 | 5.38 | 248.98 |  |  | 24.9234
63233 | 2017-05-24 06:39 | 5.38 | 249.06 |  |  | 24.9314
63234 | 2017-05-24 06:39 | 5.38 | 248.98 |  |  | 24.9234
63235 | 2017-05-24 06:39 | 5.38 | 249.06 |  |  | 24.9314
63236 | 2017-05-24 06:39 | 5.38 | 249.06 |  |  | 24.9314
63237 | 2017-05-24 06:39 | 5.38 | 249.06 |  |  | 24.9314
63238 | 2017-05-24 06:40 | 5.38 | 249.06 |  |  | 24.9314
63239 | 2017-05-24 06:40 | 5.41 | 249.06 |  |  | 24.9314
63240 | 2017-05-24 06:40 | 5.41 | 249.06 |  |  | 24.9314
63241 | 2017-05-24 06:40 | 5.41 | 249.06 |  |  | 24.9314
63242 | 2017-05-24 06:40 | 5.41 | 249.06 |  |  | 24.9314
63243 | 2017-05-24 06:40 | 5.41 | 249.06 |  |  | 24.9314
63244 | 2017-05-24 06:40 | 5.41 | 249.06 |  |  | 24.9314
63245 | 2017-05-24 06:41 | 5.41 | 249.14 |  |  | 24.9394
63246 | 2017-05-24 06:41 | 5.41 | 249.06 |  |  | 24.9314
63247 | 2017-05-24 06:41 | 5.41 | 249.06 |  |  | 24.9314
63248 | 2017-05-24 06:41 | 5.41 | 249.06 |  |  | 24.9314
63249 | 2017-05-24 06:41 | 5.41 | 248.98 |  |  | 24.9234
63250 | 2017-05-24 06:41 | 5.41 | 248.98 |  |  | 24.9234
63251 | 2017-05-24 06:42 | 5.41 | 249.06 |  |  | 24.9314
63252 | 2017-05-24 06:42 | 5.41 | 249.14 |  |  | 24.9394
63253 | 2017-05-24 06:42 | 5.41 | 249.06 |  |  | 24.9314
63254 | 2017-05-24 06:42 | 5.41 | 249.14 |  |  | 24.9394
63255 | 2017-05-24 06:42 | 5.41 | 249.14 |  |  | 24.9394
63256 | 2017-05-24 06:43 | 5.41 | 249.22 |  |  | 24.9474
63257 | 2017-05-24 06:43 | 5.41 | 249.06 |  |  | 24.9314
63258 | 2017-05-24 06:43 | 5.41 | 249.22 |  |  | 24.9474
63259 | 2017-05-24 06:43 | 5.41 | 249.06 |  |  | 24.9314
63260 | 2017-05-24 06:43 | 5.41 | 249.14 |  |  | 24.9394
63261 | 2017-05-24 06:43 | 5.41 | 249.14 |  |  | 24.9394
63262 | 2017-05-24 06:43 | 5.41 | 249.14 |  |  | 24.9394
63263 | 2017-05-24 06:44 | 5.45 | 249.14 |  |  | 24.9394
63264 | 2017-05-24 06:44 | 5.45 | 249.14 |  |  | 24.9394
63265 | 2017-05-24 06:44 | 5.45 | 249.14 |  |  | 24.9394
63266 | 2017-05-24 06:44 | 5.45 | 249.14 |  |  | 24.9394
63267 | 2017-05-24 06:44 | 5.45 | 249.14 |  |  | 24.9394
63268 | 2017-05-24 06:45 | 5.45 | 249.14 |  |  | 24.9394
63269 | 2017-05-24 06:45 | 5.45 | 249.06 |  |  | 24.9314
63270 | 2017-05-24 06:45 | 5.45 | 249.14 |  |  | 24.9394
63271 | 2017-05-24 06:45 | 5.45 | 249.14 |  |  | 24.9394
63272 | 2017-05-24 06:45 | 5.45 | 249.14 |  |  | 24.9394
63273 | 2017-05-24 06:45 | 5.45 | 249.14 |  |  | 24.9394
63274 | 2017-05-24 06:45 | 5.45 | 249.14 |  |  | 24.9394
63275 | 2017-05-24 06:46 | 5.45 | 249.14 |  |  | 24.9394
63276 | 2017-05-24 06:46 | 5.45 | 249.14 |  |  | 24.9394
63277 | 2017-05-24 06:46 | 5.45 | 249.22 |  |  | 24.9474
63278 | 2017-05-24 06:46 | 5.45 | 249.22 |  |  | 24.9474
63279 | 2017-05-24 06:46 | 5.45 | 249.14 |  |  | 24.9394
63280 | 2017-05-24 06:47 | 5.45 | 249.14 |  |  | 24.9394
63281 | 2017-05-24 06:47 | 5.45 | 249.14 |  |  | 24.9394
63282 | 2017-05-24 06:47 | 5.48 | 249.14 |  |  | 24.9394
63283 | 2017-05-24 06:47 | 5.48 | 249.14 |  |  | 24.9394
63284 | 2017-05-24 06:47 | 5.48 | 249.14 |  |  | 24.9394
63285 | 2017-05-24 06:47 | 5.48 | 249.3 |  |  | 24.9554
63286 | 2017-05-24 06:47 | 5.48 | 249.22 |  |  | 24.9474
63287 | 2017-05-24 06:48 | 5.48 | 249.22 |  |  | 24.9474
63288 | 2017-05-24 06:48 | 5.48 | 249.22 |  |  | 24.9474
63289 | 2017-05-24 06:48 | 5.48 | 249.22 |  |  | 24.9474
63290 | 2017-05-24 06:48 | 5.48 | 249.22 |  |  | 24.9474
63291 | 2017-05-24 06:48 | 5.48 | 249.14 |  |  | 24.9394
63292 | 2017-05-24 06:49 | 5.48 | 249.22 |  |  | 24.9474
63293 | 2017-05-24 06:49 | 5.48 | 249.14 |  |  | 24.9394
63294 | 2017-05-24 06:49 | 5.48 | 249.3 |  |  | 24.9554
63295 | 2017-05-24 06:49 | 5.48 | 249.22 |  |  | 24.9474
63296 | 2017-05-24 06:49 | 5.48 | 249.14 |  |  | 24.9394
63297 | 2017-05-24 06:49 | 5.48 | 249.22 |  |  | 24.9474
63298 | 2017-05-24 06:50 | 5.48 | 249.14 |  |  | 24.9394
63299 | 2017-05-24 06:50 | 5.48 | 249.22 |  |  | 24.9474
63300 | 2017-05-24 06:50 | 5.48 | 249.22 |  |  | 24.9474
63301 | 2017-05-24 06:50 | 5.48 | 249.22 |  |  | 24.9474
63302 | 2017-05-24 06:50 | 5.48 | 249.22 |  |  | 24.9474
63303 | 2017-05-24 06:50 | 5.52 | 249.3 |  |  | 24.9554
63304 | 2017-05-24 06:50 | 5.52 | 249.22 |  |  | 24.9474
63305 | 2017-05-24 06:51 | 5.52 | 249.22 |  |  | 24.9474
63306 | 2017-05-24 06:51 | 5.52 | 249.22 |  |  | 24.9474
63307 | 2017-05-24 06:51 | 5.52 | 249.3 |  |  | 24.9554
63308 | 2017-05-24 06:51 | 5.52 | 249.22 |  |  | 24.9474
63309 | 2017-05-24 06:51 | 5.52 | 249.22 |  |  | 24.9474
63310 | 2017-05-24 06:52 | 5.52 | 249.3 |  |  | 24.9554
63311 | 2017-05-24 06:52 | 5.52 | 249.3 |  |  | 24.9554
63312 | 2017-05-24 06:52 | 5.52 | 249.3 |  |  | 24.9554
63313 | 2017-05-24 06:52 | 5.52 | 249.22 |  |  | 24.9474
63314 | 2017-05-24 06:52 | 5.52 | 249.22 |  |  | 24.9474
63315 | 2017-05-24 06:52 | 5.52 | 249.22 |  |  | 24.9474
63316 | 2017-05-24 06:52 | 5.52 | 249.22 |  |  | 24.9474
63317 | 2017-05-24 06:53 | 5.52 | 249.3 |  |  | 24.9554
63318 | 2017-05-24 06:53 | 5.52 | 249.3 |  |  | 24.9554
63319 | 2017-05-24 06:53 | 5.52 | 249.3 |  |  | 24.9554
63320 | 2017-05-24 06:53 | 5.52 | 249.3 |  |  | 24.9554
63321 | 2017-05-24 06:53 | 5.52 | 249.22 |  |  | 24.9474
63322 | 2017-05-24 06:54 | 5.52 | 249.3 |  |  | 24.9554
63323 | 2017-05-24 06:54 | 5.52 | 249.3 |  |  | 24.9554
63324 | 2017-05-24 06:54 | 5.56 | 249.3 |  |  | 24.9554
63325 | 2017-05-24 06:54 | 5.56 | 249.3 |  |  | 24.9554
63326 | 2017-05-24 06:54 | 5.56 | 249.21 |  |  | 24.9464
63327 | 2017-05-24 06:54 | 5.56 | 249.3 |  |  | 24.9554
63328 | 2017-05-24 06:54 | 5.56 | 249.3 |  |  | 24.9554
63329 | 2017-05-24 06:55 | 5.56 | 249.21 |  |  | 24.9464
63330 | 2017-05-24 06:55 | 5.56 | 249.3 |  |  | 24.9554
63331 | 2017-05-24 06:55 | 5.56 | 249.21 |  |  | 24.9464
63332 | 2017-05-24 06:55 | 5.56 | 249.3 |  |  | 24.9554
63333 | 2017-05-24 06:55 | 5.56 | 249.3 |  |  | 24.9554
63334 | 2017-05-24 06:56 | 5.56 | 249.21 |  |  | 24.9464
63335 | 2017-05-24 06:56 | 5.56 | 249.3 |  |  | 24.9554
63336 | 2017-05-24 06:56 | 5.56 | 249.38 |  |  | 24.9634
63337 | 2017-05-24 06:56 | 5.56 | 249.3 |  |  | 24.9554
63338 | 2017-05-24 06:56 | 5.56 | 249.3 |  |  | 24.9554
63339 | 2017-05-24 06:56 | 5.56 | 249.3 |  |  | 24.9554
63340 | 2017-05-24 06:56 | 5.56 | 249.3 |  |  | 24.9554
63341 | 2017-05-24 06:57 | 5.56 | 249.3 |  |  | 24.9554
63342 | 2017-05-24 06:57 | 5.56 | 249.3 |  |  | 24.9554
63343 | 2017-05-24 06:57 | 5.56 | 249.3 |  |  | 24.9554
63344 | 2017-05-24 06:57 | 5.59 | 249.29 |  |  | 24.9544
63345 | 2017-05-24 06:57 | 5.59 | 249.29 |  |  | 24.9544
63346 | 2017-05-24 06:58 | 5.59 | 249.38 |  |  | 24.9634
63347 | 2017-05-24 06:58 | 5.59 | 249.38 |  |  | 24.9634
63348 | 2017-05-24 06:58 | 5.59 | 249.29 |  |  | 24.9544
63349 | 2017-05-24 06:58 | 5.59 | 249.29 |  |  | 24.9544
63350 | 2017-05-24 06:58 | 5.59 | 249.38 |  |  | 24.9634
63351 | 2017-05-24 06:58 | 5.59 | 249.38 |  |  | 24.9634
63352 | 2017-05-24 06:58 | 5.59 | 249.38 |  |  | 24.9634
63353 | 2017-05-24 06:59 | 5.59 | 249.38 |  |  | 24.9634
63354 | 2017-05-24 06:59 | 5.59 | 249.38 |  |  | 24.9634
63355 | 2017-05-24 06:59 | 5.59 | 249.38 |  |  | 24.9634
63356 | 2017-05-24 06:59 | 5.59 | 249.46 |  |  | 24.9714
63357 | 2017-05-24 06:59 | 5.59 | 249.38 |  |  | 24.9634
63358 | 2017-05-24 06:59 | 5.59 | 249.38 |  |  | 24.9634
63359 | 2017-05-24 07:00 | 5.59 | 249.38 |  |  | 24.9634
63360 | 2017-05-24 07:00 | 5.59 | 249.38 |  |  | 24.9634
63361 | 2017-05-24 07:00 | 5.59 | 249.46 |  |  | 24.9714
63362 | 2017-05-24 07:00 | 5.63 | 249.37 |  |  | 24.9624
63363 | 2017-05-24 07:00 | 5.63 | 249.45 |  |  | 24.9704
63364 | 2017-05-24 07:01 | 5.63 | 249.37 |  |  | 24.9624
63365 | 2017-05-24 07:01 | 5.63 | 249.37 |  |  | 24.9624
63366 | 2017-05-24 07:01 | 5.63 | 249.45 |  |  | 24.9704
63367 | 2017-05-24 07:01 | 5.63 | 249.37 |  |  | 24.9624
63368 | 2017-05-24 07:01 | 5.63 | 249.37 |  |  | 24.9624
63369 | 2017-05-24 07:01 | 5.63 | 249.37 |  |  | 24.9624
63370 | 2017-05-24 07:01 | 5.63 | 249.45 |  |  | 24.9704
63371 | 2017-05-24 07:02 | 5.63 | 249.45 |  |  | 24.9704
63372 | 2017-05-24 07:02 | 5.63 | 249.45 |  |  | 24.9704
63373 | 2017-05-24 07:02 | 5.63 | 249.45 |  |  | 24.9704
63374 | 2017-05-24 07:02 | 5.63 | 249.45 |  |  | 24.9704
63375 | 2017-05-24 07:02 | 5.63 | 249.37 |  |  | 24.9624
63376 | 2017-05-24 07:03 | 5.63 | 249.45 |  |  | 24.9704
63377 | 2017-05-24 07:03 | 5.63 | 249.45 |  |  | 24.9704
63378 | 2017-05-24 07:03 | 5.63 | 249.45 |  |  | 24.9704
63379 | 2017-05-24 07:03 | 5.63 | 249.37 |  |  | 24.9624
63380 | 2017-05-24 07:03 | 5.63 | 249.45 |  |  | 24.9704
63381 | 2017-05-24 07:03 | 5.63 | 249.45 |  |  | 24.9704
63382 | 2017-05-24 07:03 | 5.63 | 249.54 |  |  | 24.9794
63383 | 2017-05-24 07:04 | 5.63 | 249.45 |  |  | 24.9704
63384 | 2017-05-24 07:04 | 5.63 | 249.45 |  |  | 24.9704
63385 | 2017-05-24 07:04 | 5.63 | 249.45 |  |  | 24.9704
63386 | 2017-05-24 07:04 | 5.66 | 249.53 |  |  | 24.9784
63387 | 2017-05-24 07:04 | 5.66 | 249.45 |  |  | 24.9704
63388 | 2017-05-24 07:05 | 5.66 | 249.53 |  |  | 24.9784
63389 | 2017-05-24 07:05 | 5.66 | 249.53 |  |  | 24.9784
63390 | 2017-05-24 07:05 | 5.66 | 249.53 |  |  | 24.9784
63391 | 2017-05-24 07:05 | 5.66 | 249.53 |  |  | 24.9784
63392 | 2017-05-24 07:05 | 5.66 | 249.53 |  |  | 24.9784
63393 | 2017-05-24 07:05 | 5.66 | 249.45 |  |  | 24.9704
63394 | 2017-05-24 07:05 | 5.66 | 249.45 |  |  | 24.9704
63395 | 2017-05-24 07:06 | 5.66 | 249.53 |  |  | 24.9784
63396 | 2017-05-24 07:06 | 5.66 | 249.45 |  |  | 24.9704
63397 | 2017-05-24 07:06 | 5.66 | 249.53 |  |  | 24.9784
63398 | 2017-05-24 07:06 | 5.66 | 249.45 |  |  | 24.9704
63399 | 2017-05-24 07:06 | 5.66 | 249.53 |  |  | 24.9784
63400 | 2017-05-24 07:07 | 5.66 | 249.53 |  |  | 24.9784
63401 | 2017-05-24 07:07 | 5.66 | 249.45 |  |  | 24.9704
63402 | 2017-05-24 07:07 | 5.66 | 249.53 |  |  | 24.9784
63403 | 2017-05-24 07:07 | 5.66 | 249.53 |  |  | 24.9784
63404 | 2017-05-24 07:07 | 5.66 | 249.53 |  |  | 24.9784
63405 | 2017-05-24 07:07 | 5.66 | 249.53 |  |  | 24.9784
63406 | 2017-05-24 07:08 | 5.7 | 249.53 |  |  | 24.9784
63407 | 2017-05-24 07:08 | 5.7 | 249.53 |  |  | 24.9784
63408 | 2017-05-24 07:08 | 5.7 | 249.53 |  |  | 24.9784
63409 | 2017-05-24 07:08 | 5.7 | 249.45 |  |  | 24.9704
63410 | 2017-05-24 07:08 | 5.7 | 249.45 |  |  | 24.9704
63411 | 2017-05-24 07:08 | 5.7 | 249.53 |  |  | 24.9784
63412 | 2017-05-24 07:09 | 5.7 | 249.53 |  |  | 24.9784
63413 | 2017-05-24 07:09 | 5.7 | 249.53 |  |  | 24.9784
63414 | 2017-05-24 07:09 | 5.7 | 249.61 |  |  | 24.9864
63415 | 2017-05-24 07:09 | 5.7 | 249.61 |  |  | 24.9864
63416 | 2017-05-24 07:09 | 5.7 | 249.61 |  |  | 24.9864
63417 | 2017-05-24 07:09 | 5.7 | 249.61 |  |  | 24.9864
63418 | 2017-05-24 07:10 | 5.7 | 249.61 |  |  | 24.9864
63419 | 2017-05-24 07:10 | 5.7 | 249.61 |  |  | 24.9864
63420 | 2017-05-24 07:10 | 5.7 | 249.53 |  |  | 24.9784
63421 | 2017-05-24 07:10 | 5.7 | 249.61 |  |  | 24.9864
63422 | 2017-05-24 07:10 | 5.7 | 249.61 |  |  | 24.9864
63423 | 2017-05-24 07:10 | 5.7 | 249.61 |  |  | 24.9864
63424 | 2017-05-24 07:10 | 5.7 | 249.61 |  |  | 24.9864
63425 | 2017-05-24 07:11 | 5.7 | 249.61 |  |  | 24.9864
63426 | 2017-05-24 07:11 | 5.7 | 249.61 |  |  | 24.9864
63427 | 2017-05-24 07:11 | 5.7 | 249.61 |  |  | 24.9864
63428 | 2017-05-24 07:11 | 5.7 | 249.61 |  |  | 24.9864
63429 | 2017-05-24 07:11 | 5.7 | 249.61 |  |  | 24.9864
63430 | 2017-05-24 07:12 | 5.7 | 249.61 |  |  | 24.9864
63431 | 2017-05-24 07:12 | 5.7 | 249.61 |  |  | 24.9864
63432 | 2017-05-24 07:12 | 5.7 | 249.61 |  |  | 24.9864
63433 | 2017-05-24 07:12 | 5.7 | 249.61 |  |  | 24.9864
63434 | 2017-05-24 07:12 | 5.7 | 249.61 |  |  | 24.9864
63435 | 2017-05-24 07:12 | 5.7 | 249.61 |  |  | 24.9864
63436 | 2017-05-24 07:12 | 5.73 | 249.61 |  |  | 24.9864
63437 | 2017-05-24 07:13 | 5.73 | 249.61 |  |  | 24.9864
63438 | 2017-05-24 07:13 | 5.73 | 249.53 |  |  | 24.9784
63439 | 2017-05-24 07:13 | 5.73 | 249.61 |  |  | 24.9864
63440 | 2017-05-24 07:13 | 5.73 | 249.61 |  |  | 24.9864
63441 | 2017-05-24 07:13 | 5.73 | 249.69 |  |  | 24.9944
63442 | 2017-05-24 07:14 | 5.73 | 249.61 |  |  | 24.9864
63443 | 2017-05-24 07:14 | 5.73 | 249.69 |  |  | 24.9944
63444 | 2017-05-24 07:14 | 5.73 | 249.61 |  |  | 24.9864
63445 | 2017-05-24 07:14 | 5.73 | 249.69 |  |  | 24.9944
63446 | 2017-05-24 07:14 | 5.73 | 249.61 |  |  | 24.9864
63447 | 2017-05-24 07:14 | 5.73 | 249.61 |  |  | 24.9864
63448 | 2017-05-24 07:14 | 5.73 | 249.61 |  |  | 24.9864
63449 | 2017-05-24 07:15 | 5.73 | 249.69 |  |  | 24.9944
63450 | 2017-05-24 07:15 | 5.73 | 249.61 |  |  | 24.9864
63451 | 2017-05-24 07:15 | 5.73 | 249.61 |  |  | 24.9864
63452 | 2017-05-24 07:15 | 5.73 | 249.69 |  |  | 24.9944
63453 | 2017-05-24 07:15 | 5.73 | 249.69 |  |  | 24.9944
63454 | 2017-05-24 07:16 | 5.73 | 249.69 |  |  | 24.9944
63455 | 2017-05-24 07:16 | 5.73 | 249.69 |  |  | 24.9944
63456 | 2017-05-24 07:16 | 5.73 | 249.61 |  |  | 24.9864
63457 | 2017-05-24 07:16 | 5.73 | 249.69 |  |  | 24.9944
63458 | 2017-05-24 07:16 | 5.73 | 249.69 |  |  | 24.9944
63459 | 2017-05-24 07:16 | 5.77 | 249.69 |  |  | 24.9944
63460 | 2017-05-24 07:16 | 5.77 | 249.69 |  |  | 24.9944
63461 | 2017-05-24 07:17 | 5.77 | 249.69 |  |  | 24.9944
63462 | 2017-05-24 07:17 | 5.77 | 249.69 |  |  | 24.9944
63463 | 2017-05-24 07:17 | 5.77 | 249.69 |  |  | 24.9944
63464 | 2017-05-24 07:17 | 5.77 | 249.77 |  |  | 25.0024
63465 | 2017-05-24 07:17 | 5.77 | 249.69 |  |  | 24.9944
63466 | 2017-05-24 07:17 | 5.77 | 249.69 |  |  | 24.9944
63467 | 2017-05-24 07:18 | 5.77 | 249.69 |  |  | 24.9944
63468 | 2017-05-24 07:18 | 5.77 | 249.69 |  |  | 24.9944
63469 | 2017-05-24 07:18 | 5.77 | 249.69 |  |  | 24.9944
63470 | 2017-05-24 07:18 | 5.77 | 249.77 |  |  | 25.0024
63471 | 2017-05-24 07:18 | 5.77 | 249.69 |  |  | 24.9944
63472 | 2017-05-24 07:19 | 5.77 | 249.77 |  |  | 25.0024
63473 | 2017-05-24 07:19 | 5.77 | 249.69 |  |  | 24.9944
63474 | 2017-05-24 07:19 | 5.77 | 249.69 |  |  | 24.9944
63475 | 2017-05-24 07:19 | 5.77 | 249.77 |  |  | 25.0024
63476 | 2017-05-24 07:19 | 5.77 | 249.69 |  |  | 24.9944
63477 | 2017-05-24 07:19 | 5.77 | 249.77 |  |  | 25.0024
63478 | 2017-05-24 07:19 | 5.77 | 249.77 |  |  | 25.0024
63479 | 2017-05-24 07:20 | 5.81 | 249.77 |  |  | 25.0024
63480 | 2017-05-24 07:20 | 5.81 | 249.77 |  |  | 25.0024
63481 | 2017-05-24 07:20 | 5.81 | 249.77 |  |  | 25.0024
63482 | 2017-05-24 07:20 | 5.81 | 249.77 |  |  | 25.0024
63483 | 2017-05-24 07:20 | 5.81 | 249.77 |  |  | 25.0024
63484 | 2017-05-24 07:21 | 5.81 | 249.77 |  |  | 25.0024
63485 | 2017-05-24 07:21 | 5.81 | 249.77 |  |  | 25.0024
63486 | 2017-05-24 07:21 | 5.81 | 249.77 |  |  | 25.0024
63487 | 2017-05-24 07:21 | 5.81 | 249.77 |  |  | 25.0024
63488 | 2017-05-24 07:21 | 5.81 | 249.77 |  |  | 25.0024
63489 | 2017-05-24 07:21 | 5.81 | 249.77 |  |  | 25.0024
63490 | 2017-05-24 07:21 | 5.81 | 249.85 |  |  | 25.0104
63491 | 2017-05-24 07:22 | 5.81 | 249.85 |  |  | 25.0104
63492 | 2017-05-24 07:22 | 5.81 | 249.85 |  |  | 25.0104
63493 | 2017-05-24 07:22 | 5.81 | 249.93 |  |  | 25.0184
63494 | 2017-05-24 07:22 | 5.84 | 249.77 |  |  | 25.0024
63495 | 2017-05-24 07:22 | 5.84 | 249.85 |  |  | 25.0104
63496 | 2017-05-24 07:23 | 5.84 | 249.85 |  |  | 25.0104
63497 | 2017-05-24 07:23 | 5.84 | 249.85 |  |  | 25.0104
63498 | 2017-05-24 07:23 | 5.84 | 249.85 |  |  | 25.0104
63499 | 2017-05-24 07:23 | 5.84 | 249.85 |  |  | 25.0104
63500 | 2017-05-24 07:23 | 5.84 | 249.85 |  |  | 25.0104
63501 | 2017-05-24 07:23 | 5.84 | 249.85 |  |  | 25.0104
63502 | 2017-05-24 07:23 | 5.84 | 249.85 |  |  | 25.0104
63503 | 2017-05-24 07:24 | 5.84 | 249.85 |  |  | 25.0104
63504 | 2017-05-24 07:24 | 5.84 | 249.85 |  |  | 25.0104
63505 | 2017-05-24 07:24 | 5.84 | 249.85 |  |  | 25.0104
63506 | 2017-05-24 07:24 | 5.84 | 249.85 |  |  | 25.0104
63507 | 2017-05-24 07:24 | 5.84 | 249.85 |  |  | 25.0104
63508 | 2017-05-24 07:25 | 5.84 | 249.85 |  |  | 25.0104
63509 | 2017-05-24 07:25 | 5.84 | 249.93 |  |  | 25.0184
63510 | 2017-05-24 07:25 | 5.84 | 249.85 |  |  | 25.0104
63511 | 2017-05-24 07:25 | 5.84 | 249.93 |  |  | 25.0184
63512 | 2017-05-24 07:25 | 5.84 | 249.93 |  |  | 25.0184
63513 | 2017-05-24 07:25 | 5.84 | 249.93 |  |  | 25.0184
63514 | 2017-05-24 07:25 | 5.84 | 249.93 |  |  | 25.0184
63515 | 2017-05-24 07:26 | 5.88 | 250.01 |  |  | 25.0264
63516 | 2017-05-24 07:26 | 5.88 | 249.93 |  |  | 25.0184
63517 | 2017-05-24 07:26 | 5.88 | 250.01 |  |  | 25.0264
63518 | 2017-05-24 07:26 | 5.88 | 249.93 |  |  | 25.0184
63519 | 2017-05-24 07:26 | 5.88 | 249.93 |  |  | 25.0184
63520 | 2017-05-24 07:26 | 5.88 | 249.93 |  |  | 25.0184
63521 | 2017-05-24 07:27 | 5.88 | 249.93 |  |  | 25.0184
63522 | 2017-05-24 07:27 | 5.88 | 250.01 |  |  | 25.0264
63523 | 2017-05-24 07:27 | 5.88 | 249.93 |  |  | 25.0184
63524 | 2017-05-24 07:27 | 5.88 | 250.01 |  |  | 25.0264
63525 | 2017-05-24 07:27 | 5.88 | 250.01 |  |  | 25.0264
63526 | 2017-05-24 07:28 | 5.88 | 250.01 |  |  | 25.0264
63527 | 2017-05-24 07:28 | 5.88 | 250.01 |  |  | 25.0264
63528 | 2017-05-24 07:28 | 5.88 | 250.09 |  |  | 25.0344
63529 | 2017-05-24 07:28 | 5.88 | 250.01 |  |  | 25.0264
63530 | 2017-05-24 07:28 | 5.88 | 250.01 |  |  | 25.0264
63531 | 2017-05-24 07:28 | 5.88 | 250.09 |  |  | 25.0344
63532 | 2017-05-24 07:28 | 5.88 | 250.01 |  |  | 25.0264
63533 | 2017-05-24 07:29 | 5.88 | 250.09 |  |  | 25.0344
63534 | 2017-05-24 07:29 | 5.88 | 250.01 |  |  | 25.0264
63535 | 2017-05-24 07:29 | 5.88 | 250.01 |  |  | 25.0264
63536 | 2017-05-24 07:29 | 5.88 | 250.09 |  |  | 25.0344
63537 | 2017-05-24 07:29 | 5.88 | 250.09 |  |  | 25.0344
63538 | 2017-05-24 07:30 | 5.88 | 250.09 |  |  | 25.0344
63539 | 2017-05-24 07:30 | 5.88 | 250.01 |  |  | 25.0264
63540 | 2017-05-24 07:30 | 5.88 | 250.17 |  |  | 25.0424
63541 | 2017-05-24 07:30 | 5.88 | 250.09 |  |  | 25.0344
63542 | 2017-05-24 07:30 | 5.88 | 250.09 |  |  | 25.0344
63543 | 2017-05-24 07:30 | 5.88 | 250.09 |  |  | 25.0344
63544 | 2017-05-24 07:30 | 5.88 | 250.01 |  |  | 25.0264
63545 | 2017-05-24 07:31 | 5.88 | 250.09 |  |  | 25.0344
63546 | 2017-05-24 07:31 | 5.88 | 250.09 |  |  | 25.0344
63547 | 2017-05-24 07:31 | 5.88 | 250.09 |  |  | 25.0344
63548 | 2017-05-24 07:31 | 5.88 | 250.09 |  |  | 25.0344
63549 | 2017-05-24 07:31 | 5.88 | 250.09 |  |  | 25.0344
63550 | 2017-05-24 07:32 | 5.88 | 250.09 |  |  | 25.0344
63551 | 2017-05-24 07:32 | 5.88 | 250.17 |  |  | 25.0424
63552 | 2017-05-24 07:32 | 5.91 | 250.09 |  |  | 25.0344
63553 | 2017-05-24 07:32 | 5.91 | 250.17 |  |  | 25.0424
63554 | 2017-05-24 07:32 | 5.91 | 250.09 |  |  | 25.0344
63555 | 2017-05-24 07:32 | 5.91 | 250.09 |  |  | 25.0344
63556 | 2017-05-24 07:32 | 5.91 | 250.09 |  |  | 25.0344
63557 | 2017-05-24 07:33 | 5.91 | 250.09 |  |  | 25.0344
63558 | 2017-05-24 07:33 | 5.91 | 250.17 |  |  | 25.0424
63559 | 2017-05-24 07:33 | 5.91 | 250.09 |  |  | 25.0344
63560 | 2017-05-24 07:33 | 5.91 | 250.17 |  |  | 25.0424
63561 | 2017-05-24 07:33 | 5.88 | 250.01 |  |  | 25.0264
63562 | 2017-05-24 07:34 | 5.91 | 250.09 |  |  | 25.0344
63563 | 2017-05-24 07:34 | 5.91 | 250.09 |  |  | 25.0344
63564 | 2017-05-24 07:34 | 5.91 | 250.17 |  |  | 25.0424
63565 | 2017-05-24 07:34 | 5.91 | 250.09 |  |  | 25.0344
63566 | 2017-05-24 07:34 | 5.91 | 250.09 |  |  | 25.0344
63567 | 2017-05-24 07:34 | 5.91 | 250.17 |  |  | 25.0424
63568 | 2017-05-24 07:35 | 5.91 | 250.17 |  |  | 25.0424
63569 | 2017-05-24 07:35 | 5.91 | 250.17 |  |  | 25.0424
63570 | 2017-05-24 07:35 | 5.91 | 250.17 |  |  | 25.0424
63571 | 2017-05-24 07:35 | 5.91 | 250.17 |  |  | 25.0424
63572 | 2017-05-24 07:35 | 5.91 | 250.09 |  |  | 25.0344
63573 | 2017-05-24 07:35 | 5.91 | 250.17 |  |  | 25.0424
63574 | 2017-05-24 07:35 | 5.91 | 250.09 |  |  | 25.0344
63575 | 2017-05-24 07:36 | 5.88 | 250.09 |  |  | 25.0344
63576 | 2017-05-24 07:36 | 5.88 | 250.17 |  |  | 25.0424
63577 | 2017-05-24 07:36 | 5.88 | 250.09 |  |  | 25.0344
63578 | 2017-05-24 07:36 | 5.88 | 250.17 |  |  | 25.0424
63579 | 2017-05-24 07:36 | 5.91 | 250.17 |  |  | 25.0424
63580 | 2017-05-24 07:37 | 5.88 | 250.17 |  |  | 25.0424
63581 | 2017-05-24 07:37 | 5.88 | 250.17 |  |  | 25.0424
63582 | 2017-05-24 07:37 | 5.88 | 250.09 |  |  | 25.0344
63583 | 2017-05-24 07:37 | 5.88 | 250.17 |  |  | 25.0424
63584 | 2017-05-24 07:37 | 5.88 | 250.09 |  |  | 25.0344
63585 | 2017-05-24 07:37 | 5.88 | 250.17 |  |  | 25.0424
63586 | 2017-05-24 07:37 | 5.88 | 250.17 |  |  | 25.0424
63587 | 2017-05-24 07:38 | 5.88 | 250.17 |  |  | 25.0424
63588 | 2017-05-24 07:38 | 5.88 | 250.17 |  |  | 25.0424
63589 | 2017-05-24 07:38 | 5.88 | 250.17 |  |  | 25.0424
63590 | 2017-05-24 07:38 | 5.88 | 250.25 |  |  | 25.0504
63591 | 2017-05-24 07:38 | 5.88 | 250.17 |  |  | 25.0424
63592 | 2017-05-24 07:39 | 5.88 | 250.17 |  |  | 25.0424
63593 | 2017-05-24 07:39 | 5.88 | 250.17 |  |  | 25.0424
63594 | 2017-05-24 07:39 | 5.88 | 250.17 |  |  | 25.0424
63595 | 2017-05-24 07:39 | 5.88 | 250.09 |  |  | 25.0344
63596 | 2017-05-24 07:39 | 5.88 | 250.17 |  |  | 25.0424
63597 | 2017-05-24 07:39 | 5.88 | 250.17 |  |  | 25.0424
63598 | 2017-05-24 07:39 | 5.88 | 250.17 |  |  | 25.0424
63599 | 2017-05-24 07:40 | 5.88 | 250.09 |  |  | 25.0344
63600 | 2017-05-24 07:40 | 5.88 | 250.17 |  |  | 25.0424
63601 | 2017-05-24 07:40 | 5.88 | 250.17 |  |  | 25.0424
63602 | 2017-05-24 07:40 | 5.88 | 250.25 |  |  | 25.0504
63603 | 2017-05-24 07:40 | 5.88 | 250.25 |  |  | 25.0504
63604 | 2017-05-24 07:41 | 5.88 | 250.17 |  |  | 25.0424
63605 | 2017-05-24 07:41 | 5.88 | 250.17 |  |  | 25.0424
63606 | 2017-05-24 07:41 | 5.88 | 250.17 |  |  | 25.0424
63607 | 2017-05-24 07:41 | 5.88 | 250.17 |  |  | 25.0424
63608 | 2017-05-24 07:41 | 5.88 | 250.17 |  |  | 25.0424
63609 | 2017-05-24 07:41 | 5.88 | 250.17 |  |  | 25.0424
63610 | 2017-05-24 07:41 | 5.88 | 250.25 |  |  | 25.0504
63611 | 2017-05-24 07:42 | 5.88 | 250.17 |  |  | 25.0424
63612 | 2017-05-24 07:42 | 5.88 | 250.17 |  |  | 25.0424
63613 | 2017-05-24 07:42 | 5.88 | 250.17 |  |  | 25.0424
63614 | 2017-05-24 07:42 | 5.88 | 250.25 |  |  | 25.0504
63615 | 2017-05-24 07:42 | 5.88 | 250.25 |  |  | 25.0504
63616 | 2017-05-24 07:43 | 5.88 | 250.17 |  |  | 25.0424
63617 | 2017-05-24 07:43 | 5.88 | 250.17 |  |  | 25.0424
63618 | 2017-05-24 07:43 | 5.88 | 250.25 |  |  | 25.0504
63619 | 2017-05-24 07:43 | 5.88 | 250.25 |  |  | 25.0504
63620 | 2017-05-24 07:43 | 5.88 | 250.17 |  |  | 25.0424
63621 | 2017-05-24 07:43 | 5.88 | 250.25 |  |  | 25.0504
63622 | 2017-05-24 07:44 | 5.88 | 250.25 |  |  | 25.0504
63623 | 2017-05-24 07:44 | 5.88 | 250.17 |  |  | 25.0424
63624 | 2017-05-24 07:44 | 5.88 | 250.25 |  |  | 25.0504
63625 | 2017-05-24 07:44 | 5.88 | 250.25 |  |  | 25.0504
63626 | 2017-05-24 07:44 | 5.88 | 250.25 |  |  | 25.0504
63627 | 2017-05-24 07:44 | 5.88 | 250.25 |  |  | 25.0504
63628 | 2017-05-24 07:44 | 5.88 | 250.17 |  |  | 25.0424
63629 | 2017-05-24 07:45 | 5.88 | 250.17 |  |  | 25.0424
63630 | 2017-05-24 07:45 | 5.88 | 250.17 |  |  | 25.0424
63631 | 2017-05-24 07:45 | 5.88 | 250.25 |  |  | 25.0504
63632 | 2017-05-24 07:45 | 5.88 | 250.17 |  |  | 25.0424
63633 | 2017-05-24 07:45 | 5.88 | 250.17 |  |  | 25.0424
63634 | 2017-05-24 07:46 | 5.88 | 250.25 |  |  | 25.0504
63635 | 2017-05-24 07:46 | 5.88 | 250.17 |  |  | 25.0424
63636 | 2017-05-24 07:46 | 5.88 | 250.17 |  |  | 25.0424
63637 | 2017-05-24 07:46 | 5.88 | 250.33 |  |  | 25.0584
63638 | 2017-05-24 07:46 | 5.88 | 250.17 |  |  | 25.0424
63639 | 2017-05-24 07:46 | 5.88 | 250.25 |  |  | 25.0504
63640 | 2017-05-24 07:46 | 5.88 | 250.25 |  |  | 25.0504
63641 | 2017-05-24 07:47 | 5.84 | 250.17 |  |  | 25.0424
63642 | 2017-05-24 07:47 | 5.84 | 250.17 |  |  | 25.0424
63643 | 2017-05-24 07:47 | 5.84 | 250.26 |  |  | 25.0514
63644 | 2017-05-24 07:47 | 5.84 | 250.17 |  |  | 25.0424
63645 | 2017-05-24 07:47 | 5.84 | 250.26 |  |  | 25.0514
63646 | 2017-05-24 07:48 | 5.84 | 250.17 |  |  | 25.0424
63647 | 2017-05-24 07:48 | 5.84 | 250.17 |  |  | 25.0424
63648 | 2017-05-24 07:48 | 5.84 | 250.17 |  |  | 25.0424
63649 | 2017-05-24 07:48 | 5.84 | 250.26 |  |  | 25.0514
63650 | 2017-05-24 07:48 | 5.84 | 250.17 |  |  | 25.0424
63651 | 2017-05-24 07:48 | 5.84 | 250.17 |  |  | 25.0424
63652 | 2017-05-24 07:48 | 5.84 | 250.26 |  |  | 25.0514
63653 | 2017-05-24 07:49 | 5.84 | 250.17 |  |  | 25.0424
63654 | 2017-05-24 07:49 | 5.84 | 250.26 |  |  | 25.0514
63655 | 2017-05-24 07:49 | 5.84 | 250.26 |  |  | 25.0514
63656 | 2017-05-24 07:49 | 5.84 | 250.26 |  |  | 25.0514
63657 | 2017-05-24 07:49 | 5.84 | 250.17 |  |  | 25.0424
63658 | 2017-05-24 07:50 | 5.84 | 250.26 |  |  | 25.0514
63659 | 2017-05-24 07:50 | 5.84 | 250.26 |  |  | 25.0514
63660 | 2017-05-24 07:50 | 5.84 | 250.26 |  |  | 25.0514
63661 | 2017-05-24 07:50 | 5.84 | 250.26 |  |  | 25.0514
63662 | 2017-05-24 07:50 | 5.84 | 250.26 |  |  | 25.0514
63663 | 2017-05-24 07:50 | 5.84 | 250.17 |  |  | 25.0424
63664 | 2017-05-24 07:50 | 5.84 | 250.26 |  |  | 25.0514
63665 | 2017-05-24 07:51 | 5.84 | 250.26 |  |  | 25.0514
63666 | 2017-05-24 07:51 | 5.84 | 250.17 |  |  | 25.0424
63667 | 2017-05-24 07:51 | 5.84 | 250.26 |  |  | 25.0514
63668 | 2017-05-24 07:51 | 5.84 | 250.17 |  |  | 25.0424
63669 | 2017-05-24 07:51 | 5.84 | 250.26 |  |  | 25.0514
63670 | 2017-05-24 07:52 | 5.84 | 250.17 |  |  | 25.0424
63671 | 2017-05-24 07:52 | 5.84 | 250.17 |  |  | 25.0424
63672 | 2017-05-24 07:52 | 5.84 | 250.26 |  |  | 25.0514
63673 | 2017-05-24 07:52 | 5.84 | 250.17 |  |  | 25.0424
63674 | 2017-05-24 07:52 | 5.84 | 250.17 |  |  | 25.0424
63675 | 2017-05-24 07:52 | 5.84 | 250.17 |  |  | 25.0424
63676 | 2017-05-24 07:52 | 5.84 | 250.17 |  |  | 25.0424
63677 | 2017-05-24 07:53 | 5.84 | 250.26 |  |  | 25.0514
63678 | 2017-05-24 07:53 | 5.84 | 250.17 |  |  | 25.0424
63679 | 2017-05-24 07:53 | 5.84 | 250.17 |  |  | 25.0424
63680 | 2017-05-24 07:53 | 5.84 | 250.26 |  |  | 25.0514
63681 | 2017-05-24 07:53 | 5.84 | 250.17 |  |  | 25.0424
63682 | 2017-05-24 07:54 | 5.84 | 250.17 |  |  | 25.0424
63683 | 2017-05-24 07:54 | 5.81 | 250.18 |  |  | 25.0434
63684 | 2017-05-24 07:54 | 5.81 | 250.26 |  |  | 25.0514
63685 | 2017-05-24 07:54 | 5.81 | 250.18 |  |  | 25.0434
63686 | 2017-05-24 07:54 | 5.81 | 250.26 |  |  | 25.0514
63687 | 2017-05-24 07:54 | 5.81 | 250.26 |  |  | 25.0514
63688 | 2017-05-24 07:55 | 5.81 | 250.26 |  |  | 25.0514
63689 | 2017-05-24 07:55 | 5.81 | 250.18 |  |  | 25.0434
63690 | 2017-05-24 07:55 | 5.81 | 250.26 |  |  | 25.0514
63691 | 2017-05-24 07:55 | 5.81 | 250.26 |  |  | 25.0514
63692 | 2017-05-24 07:55 | 5.81 | 250.18 |  |  | 25.0434
63693 | 2017-05-24 07:55 | 5.81 | 250.26 |  |  | 25.0514
63694 | 2017-05-24 07:55 | 5.81 | 250.18 |  |  | 25.0434
63695 | 2017-05-24 07:56 | 5.81 | 250.18 |  |  | 25.0434
63696 | 2017-05-24 07:56 | 5.81 | 250.26 |  |  | 25.0514
63697 | 2017-05-24 07:56 | 5.81 | 250.26 |  |  | 25.0514
63698 | 2017-05-24 07:56 | 5.81 | 250.26 |  |  | 25.0514
63699 | 2017-05-24 07:56 | 5.81 | 250.26 |  |  | 25.0514
63700 | 2017-05-24 07:57 | 5.81 | 250.18 |  |  | 25.0434
63701 | 2017-05-24 07:57 | 5.81 | 250.18 |  |  | 25.0434
63702 | 2017-05-24 07:57 | 5.81 | 250.18 |  |  | 25.0434
63703 | 2017-05-24 07:57 | 5.81 | 250.26 |  |  | 25.0514
63704 | 2017-05-24 07:57 | 5.81 | 250.18 |  |  | 25.0434
63705 | 2017-05-24 07:57 | 5.81 | 250.18 |  |  | 25.0434
63706 | 2017-05-24 07:57 | 5.81 | 250.18 |  |  | 25.0434
63707 | 2017-05-24 07:58 | 5.81 | 250.18 |  |  | 25.0434
63708 | 2017-05-24 07:58 | 5.81 | 250.26 |  |  | 25.0514
63709 | 2017-05-24 07:58 | 5.81 | 250.18 |  |  | 25.0434
63710 | 2017-05-24 07:58 | 5.81 | 250.18 |  |  | 25.0434
63711 | 2017-05-24 07:58 | 5.81 | 250.18 |  |  | 25.0434
63712 | 2017-05-24 07:59 | 5.81 | 250.18 |  |  | 25.0434
63713 | 2017-05-24 07:59 | 5.77 | 250.26 |  |  | 25.0514
63714 | 2017-05-24 07:59 | 5.81 | 250.18 |  |  | 25.0434
63715 | 2017-05-24 07:59 | 5.77 | 250.18 |  |  | 25.0434
63716 | 2017-05-24 07:59 | 5.77 | 250.26 |  |  | 25.0514
63717 | 2017-05-24 07:59 | 5.77 | 250.18 |  |  | 25.0434
63718 | 2017-05-24 07:59 | 5.77 | 250.18 |  |  | 25.0434
63719 | 2017-05-24 08:00 | 5.77 | 250.18 |  |  | 25.0434
63720 | 2017-05-24 08:00 | 5.77 | 250.18 |  |  | 25.0434
63721 | 2017-05-24 08:00 | 5.77 | 250.18 |  |  | 25.0434
63722 | 2017-05-24 08:00 | 5.77 | 250.18 |  |  | 25.0434
63723 | 2017-05-24 08:00 | 5.77 | 250.18 |  |  | 25.0434
63724 | 2017-05-24 08:01 | 5.77 | 250.1 |  |  | 25.0354
63725 | 2017-05-24 08:01 | 5.77 | 250.18 |  |  | 25.0434
63726 | 2017-05-24 08:01 | 5.77 | 250.26 |  |  | 25.0514
63727 | 2017-05-24 08:01 | 5.77 | 250.26 |  |  | 25.0514
63728 | 2017-05-24 08:01 | 5.77 | 250.26 |  |  | 25.0514
63729 | 2017-05-24 08:01 | 5.77 | 250.18 |  |  | 25.0434
63730 | 2017-05-24 08:02 | 5.77 | 250.18 |  |  | 25.0434
63731 | 2017-05-24 08:02 | 5.77 | 250.18 |  |  | 25.0434
63732 | 2017-05-24 08:02 | 5.77 | 250.26 |  |  | 25.0514
63733 | 2017-05-24 08:02 | 5.77 | 250.18 |  |  | 25.0434
63734 | 2017-05-24 08:02 | 5.77 | 250.18 |  |  | 25.0434
63735 | 2017-05-24 08:02 | 5.77 | 250.18 |  |  | 25.0434
63736 | 2017-05-24 08:02 | 5.77 | 250.18 |  |  | 25.0434
63737 | 2017-05-24 08:03 | 5.77 | 250.18 |  |  | 25.0434
63738 | 2017-05-24 08:03 | 5.77 | 250.18 |  |  | 25.0434
63739 | 2017-05-24 08:03 | 5.77 | 250.18 |  |  | 25.0434
63740 | 2017-05-24 08:03 | 5.77 | 250.18 |  |  | 25.0434
63741 | 2017-05-24 08:03 | 5.77 | 250.18 |  |  | 25.0434
63742 | 2017-05-24 08:04 | 5.77 | 250.18 |  |  | 25.0434
63743 | 2017-05-24 08:04 | 5.77 | 250.18 |  |  | 25.0434
63744 | 2017-05-24 08:04 | 5.77 | 250.18 |  |  | 25.0434
63745 | 2017-05-24 08:04 | 5.77 | 250.18 |  |  | 25.0434
63746 | 2017-05-24 08:04 | 5.77 | 250.18 |  |  | 25.0434
63747 | 2017-05-24 08:04 | 5.77 | 250.18 |  |  | 25.0434
63748 | 2017-05-24 08:04 | 5.77 | 250.18 |  |  | 25.0434
63749 | 2017-05-24 08:05 | 5.73 | 250.26 |  |  | 25.0514
63750 | 2017-05-24 08:05 | 5.73 | 250.26 |  |  | 25.0514
63751 | 2017-05-24 08:05 | 5.73 | 250.26 |  |  | 25.0514
63752 | 2017-05-24 08:05 | 5.73 | 250.18 |  |  | 25.0434
63753 | 2017-05-24 08:05 | 5.73 | 250.18 |  |  | 25.0434
63754 | 2017-05-24 08:06 | 5.73 | 250.18 |  |  | 25.0434
63755 | 2017-05-24 08:06 | 5.73 | 250.18 |  |  | 25.0434
63756 | 2017-05-24 08:06 | 5.73 | 250.18 |  |  | 25.0434
63757 | 2017-05-24 08:06 | 5.73 | 250.1 |  |  | 25.0354
63758 | 2017-05-24 08:06 | 5.73 | 250.26 |  |  | 25.0514
63759 | 2017-05-24 08:06 | 5.73 | 250.1 |  |  | 25.0354
63760 | 2017-05-24 08:06 | 5.73 | 250.18 |  |  | 25.0434
63761 | 2017-05-24 08:07 | 5.73 | 250.18 |  |  | 25.0434
63762 | 2017-05-24 08:07 | 5.73 | 250.18 |  |  | 25.0434
63763 | 2017-05-24 08:07 | 5.73 | 250.18 |  |  | 25.0434
63764 | 2017-05-24 08:07 | 5.73 | 250.18 |  |  | 25.0434
63765 | 2017-05-24 08:07 | 5.73 | 250.18 |  |  | 25.0434
63766 | 2017-05-24 08:08 | 5.73 | 250.18 |  |  | 25.0434
63767 | 2017-05-24 08:08 | 5.73 | 250.18 |  |  | 25.0434
63768 | 2017-05-24 08:08 | 5.73 | 250.18 |  |  | 25.0434
63769 | 2017-05-24 08:08 | 5.73 | 250.18 |  |  | 25.0434
63770 | 2017-05-24 08:08 | 5.73 | 250.18 |  |  | 25.0434
63771 | 2017-05-24 08:08 | 5.73 | 250.18 |  |  | 25.0434
63772 | 2017-05-24 08:08 | 5.73 | 250.26 |  |  | 25.0514
63773 | 2017-05-24 08:09 | 5.73 | 250.18 |  |  | 25.0434
63774 | 2017-05-24 08:09 | 5.73 | 250.18 |  |  | 25.0434
63775 | 2017-05-24 08:09 | 5.73 | 250.1 |  |  | 25.0354
63776 | 2017-05-24 08:09 | 5.73 | 250.18 |  |  | 25.0434
63777 | 2017-05-24 08:09 | 5.73 | 250.18 |  |  | 25.0434
63778 | 2017-05-24 08:10 | 5.73 | 250.18 |  |  | 25.0434
63779 | 2017-05-24 08:10 | 5.7 | 250.1 |  |  | 25.0354
63780 | 2017-05-24 08:10 | 5.73 | 250.18 |  |  | 25.0434
63781 | 2017-05-24 08:10 | 5.73 | 250.1 |  |  | 25.0354
63782 | 2017-05-24 08:10 | 5.7 | 250.18 |  |  | 25.0434
63783 | 2017-05-24 08:10 | 5.7 | 250.18 |  |  | 25.0434
63784 | 2017-05-24 08:10 | 5.7 | 250.18 |  |  | 25.0434
63785 | 2017-05-24 08:11 | 5.7 | 250.18 |  |  | 25.0434
63786 | 2017-05-24 08:11 | 5.7 | 250.1 |  |  | 25.0354
63787 | 2017-05-24 08:11 | 5.7 | 250.1 |  |  | 25.0354
63788 | 2017-05-24 08:11 | 5.7 | 250.18 |  |  | 25.0434
63789 | 2017-05-24 08:11 | 5.7 | 250.18 |  |  | 25.0434
63790 | 2017-05-24 08:11 | 5.7 | 250.1 |  |  | 25.0354
63791 | 2017-05-24 08:12 | 5.7 | 250.1 |  |  | 25.0354
63792 | 2017-05-24 08:12 | 5.7 | 250.1 |  |  | 25.0354
63793 | 2017-05-24 08:12 | 5.7 | 250.1 |  |  | 25.0354
63794 | 2017-05-24 08:12 | 5.7 | 250.18 |  |  | 25.0434
63795 | 2017-05-24 08:12 | 5.7 | 250.18 |  |  | 25.0434
63796 | 2017-05-24 08:13 | 5.7 | 250.1 |  |  | 25.0354
63797 | 2017-05-24 08:13 | 5.7 | 250.1 |  |  | 25.0354
63798 | 2017-05-24 08:13 | 5.7 | 250.1 |  |  | 25.0354
63799 | 2017-05-24 08:13 | 5.7 | 250.1 |  |  | 25.0354
63800 | 2017-05-24 08:13 | 5.7 | 250.1 |  |  | 25.0354
63801 | 2017-05-24 08:13 | 5.7 | 250.1 |  |  | 25.0354
63802 | 2017-05-24 08:13 | 5.7 | 250.18 |  |  | 25.0434
63803 | 2017-05-24 08:14 | 5.7 | 250.1 |  |  | 25.0354
63804 | 2017-05-24 08:14 | 5.7 | 250.1 |  |  | 25.0354
63805 | 2017-05-24 08:14 | 5.7 | 250.1 |  |  | 25.0354
63806 | 2017-05-24 08:14 | 5.7 | 250.18 |  |  | 25.0434
63807 | 2017-05-24 08:14 | 5.7 | 250.1 |  |  | 25.0354
63808 | 2017-05-24 08:15 | 5.7 | 250.1 |  |  | 25.0354
63809 | 2017-05-24 08:15 | 5.7 | 250.1 |  |  | 25.0354
63810 | 2017-05-24 08:15 | 5.7 | 250.1 |  |  | 25.0354
63811 | 2017-05-24 08:15 | 5.7 | 250.1 |  |  | 25.0354
63812 | 2017-05-24 08:15 | 5.7 | 250.1 |  |  | 25.0354
63813 | 2017-05-24 08:15 | 5.7 | 250.18 |  |  | 25.0434
63814 | 2017-05-24 08:15 | 5.7 | 250.1 |  |  | 25.0354
63815 | 2017-05-24 08:16 | 5.7 | 250.1 |  |  | 25.0354
63816 | 2017-05-24 08:16 | 5.7 | 250.1 |  |  | 25.0354
63817 | 2017-05-24 08:16 | 5.7 | 250.1 |  |  | 25.0354
63818 | 2017-05-24 08:16 | 5.7 | 250.18 |  |  | 25.0434
63819 | 2017-05-24 08:16 | 5.66 | 250.18 |  |  | 25.0434
63820 | 2017-05-24 08:17 | 5.7 | 250.1 |  |  | 25.0354
63821 | 2017-05-24 08:17 | 5.66 | 250.1 |  |  | 25.0354
63822 | 2017-05-24 08:17 | 5.66 | 250.18 |  |  | 25.0434
63823 | 2017-05-24 08:17 | 5.66 | 250.1 |  |  | 25.0354
63824 | 2017-05-24 08:17 | 5.66 | 250.18 |  |  | 25.0434
63825 | 2017-05-24 08:17 | 5.66 | 250.1 |  |  | 25.0354
63826 | 2017-05-24 08:17 | 5.66 | 250.1 |  |  | 25.0354
63827 | 2017-05-24 08:18 | 5.66 | 250.1 |  |  | 25.0354
63828 | 2017-05-24 08:18 | 5.66 | 250.1 |  |  | 25.0354
63829 | 2017-05-24 08:18 | 5.66 | 250.1 |  |  | 25.0354
63830 | 2017-05-24 08:18 | 5.66 | 250.1 |  |  | 25.0354
63831 | 2017-05-24 08:18 | 5.66 | 250.1 |  |  | 25.0354
63832 | 2017-05-24 08:19 | 5.66 | 250.1 |  |  | 25.0354
63833 | 2017-05-24 08:19 | 5.66 | 250.1 |  |  | 25.0354
63834 | 2017-05-24 08:19 | 5.66 | 250.1 |  |  | 25.0354
63835 | 2017-05-24 08:19 | 5.66 | 250.1 |  |  | 25.0354
63836 | 2017-05-24 08:19 | 5.66 | 250.02 |  |  | 25.0274
63837 | 2017-05-24 08:19 | 5.66 | 250.1 |  |  | 25.0354
63838 | 2017-05-24 08:20 | 5.66 | 250.1 |  |  | 25.0354
63839 | 2017-05-24 08:20 | 5.66 | 250.1 |  |  | 25.0354
63840 | 2017-05-24 08:20 | 5.66 | 250.02 |  |  | 25.0274
63841 | 2017-05-24 08:20 | 5.66 | 250.1 |  |  | 25.0354
63842 | 2017-05-24 08:20 | 5.66 | 250.1 |  |  | 25.0354
63843 | 2017-05-24 08:20 | 5.66 | 250.02 |  |  | 25.0274
63844 | 2017-05-24 08:20 | 5.66 | 250.1 |  |  | 25.0354
63845 | 2017-05-24 08:21 | 5.66 | 250.18 |  |  | 25.0434
63846 | 2017-05-24 08:21 | 5.66 | 250.02 |  |  | 25.0274
63847 | 2017-05-24 08:21 | 5.66 | 250.02 |  |  | 25.0274
63848 | 2017-05-24 08:21 | 5.63 | 250.02 |  |  | 25.0274
63849 | 2017-05-24 08:21 | 5.63 | 250.02 |  |  | 25.0274
63850 | 2017-05-24 08:22 | 5.63 | 250.1 |  |  | 25.0354
63851 | 2017-05-24 08:22 | 5.63 | 250.02 |  |  | 25.0274
63852 | 2017-05-24 08:22 | 5.63 | 250.1 |  |  | 25.0354
63853 | 2017-05-24 08:22 | 5.63 | 250.1 |  |  | 25.0354
63854 | 2017-05-24 08:22 | 5.63 | 250.02 |  |  | 25.0274
63855 | 2017-05-24 08:22 | 5.63 | 250.02 |  |  | 25.0274
63856 | 2017-05-24 08:22 | 5.63 | 250.1 |  |  | 25.0354
63857 | 2017-05-24 08:23 | 5.63 | 250.02 |  |  | 25.0274
63858 | 2017-05-24 08:23 | 5.63 | 250.02 |  |  | 25.0274
63859 | 2017-05-24 08:23 | 5.63 | 250.02 |  |  | 25.0274
63860 | 2017-05-24 08:23 | 5.63 | 250.02 |  |  | 25.0274
63861 | 2017-05-24 08:23 | 5.63 | 250.02 |  |  | 25.0274
63862 | 2017-05-24 08:24 | 5.63 | 250.02 |  |  | 25.0274
63863 | 2017-05-24 08:24 | 5.63 | 250.02 |  |  | 25.0274
63864 | 2017-05-24 08:24 | 5.63 | 250.1 |  |  | 25.0354
63865 | 2017-05-24 08:24 | 5.63 | 250.02 |  |  | 25.0274
63866 | 2017-05-24 08:24 | 5.63 | 249.94 |  |  | 25.0194
63867 | 2017-05-24 08:24 | 5.63 | 250.02 |  |  | 25.0274
63868 | 2017-05-24 08:24 | 5.63 | 250.02 |  |  | 25.0274
63869 | 2017-05-24 08:25 | 5.63 | 250.02 |  |  | 25.0274
63870 | 2017-05-24 08:25 | 5.63 | 250.02 |  |  | 25.0274
63871 | 2017-05-24 08:25 | 5.63 | 250.02 |  |  | 25.0274
63872 | 2017-05-24 08:25 | 5.63 | 249.94 |  |  | 25.0194
63873 | 2017-05-24 08:25 | 5.63 | 250.02 |  |  | 25.0274
63874 | 2017-05-24 08:26 | 5.63 | 250.02 |  |  | 25.0274
63875 | 2017-05-24 08:26 | 5.63 | 249.94 |  |  | 25.0194
63876 | 2017-05-24 08:26 | 5.63 | 250.02 |  |  | 25.0274
63877 | 2017-05-24 08:26 | 5.63 | 250.02 |  |  | 25.0274
63878 | 2017-05-24 08:26 | 5.63 | 249.94 |  |  | 25.0194
63879 | 2017-05-24 08:26 | 5.63 | 250.02 |  |  | 25.0274
63880 | 2017-05-24 08:26 | 5.59 | 250.02 |  |  | 25.0274
63881 | 2017-05-24 08:27 | 5.59 | 249.94 |  |  | 25.0194
63882 | 2017-05-24 08:27 | 5.59 | 250.02 |  |  | 25.0274
63883 | 2017-05-24 08:27 | 5.59 | 249.94 |  |  | 25.0194
63884 | 2017-05-24 08:27 | 5.59 | 250.02 |  |  | 25.0274
63885 | 2017-05-24 08:27 | 5.59 | 249.94 |  |  | 25.0194
63886 | 2017-05-24 08:28 | 5.59 | 250.02 |  |  | 25.0274
63887 | 2017-05-24 08:28 | 5.59 | 250.02 |  |  | 25.0274
63888 | 2017-05-24 08:28 | 5.59 | 249.94 |  |  | 25.0194
63889 | 2017-05-24 08:28 | 5.59 | 249.94 |  |  | 25.0194
63890 | 2017-05-24 08:28 | 5.59 | 249.94 |  |  | 25.0194
63891 | 2017-05-24 08:28 | 5.59 | 250.02 |  |  | 25.0274
63892 | 2017-05-24 08:28 | 5.59 | 249.94 |  |  | 25.0194
63893 | 2017-05-24 08:29 | 5.59 | 249.94 |  |  | 25.0194
63894 | 2017-05-24 08:29 | 5.59 | 249.94 |  |  | 25.0194
63895 | 2017-05-24 08:29 | 5.59 | 249.94 |  |  | 25.0194
63896 | 2017-05-24 08:29 | 5.59 | 249.94 |  |  | 25.0194
63897 | 2017-05-24 08:29 | 5.59 | 250.02 |  |  | 25.0274
63898 | 2017-05-24 08:29 | 5.59 | 250.02 |  |  | 25.0274
63899 | 2017-05-24 08:30 | 5.59 | 250.02 |  |  | 25.0274
63900 | 2017-05-24 08:30 | 5.59 | 250.02 |  |  | 25.0274
63901 | 2017-05-24 08:30 | 5.59 | 250.02 |  |  | 25.0274
63902 | 2017-05-24 08:30 | 5.59 | 250.02 |  |  | 25.0274
63903 | 2017-05-24 08:30 | 5.59 | 249.94 |  |  | 25.0194
63904 | 2017-05-24 08:31 | 5.59 | 249.94 |  |  | 25.0194
63905 | 2017-05-24 08:31 | 5.59 | 249.94 |  |  | 25.0194
63906 | 2017-05-24 08:31 | 5.59 | 249.94 |  |  | 25.0194
63907 | 2017-05-24 08:31 | 5.59 | 250.02 |  |  | 25.0274
63908 | 2017-05-24 08:31 | 5.59 | 250.02 |  |  | 25.0274
63909 | 2017-05-24 08:31 | 5.56 | 250.03 |  |  | 25.0284
63910 | 2017-05-24 08:31 | 5.56 | 249.95 |  |  | 25.0204
63911 | 2017-05-24 08:32 | 5.56 | 250.03 |  |  | 25.0284
63912 | 2017-05-24 08:32 | 5.56 | 249.95 |  |  | 25.0204
63913 | 2017-05-24 08:32 | 5.56 | 249.95 |  |  | 25.0204
63914 | 2017-05-24 08:32 | 5.56 | 250.03 |  |  | 25.0284
63915 | 2017-05-24 08:32 | 5.56 | 249.95 |  |  | 25.0204
63916 | 2017-05-24 08:33 | 5.56 | 249.95 |  |  | 25.0204
63917 | 2017-05-24 08:33 | 5.56 | 249.95 |  |  | 25.0204
63918 | 2017-05-24 08:33 | 5.56 | 249.95 |  |  | 25.0204
63919 | 2017-05-24 08:33 | 5.56 | 249.95 |  |  | 25.0204
63920 | 2017-05-24 08:33 | 5.56 | 249.95 |  |  | 25.0204
63921 | 2017-05-24 08:33 | 5.56 | 249.95 |  |  | 25.0204
63922 | 2017-05-24 08:33 | 5.56 | 249.95 |  |  | 25.0204
63923 | 2017-05-24 08:34 | 5.56 | 249.95 |  |  | 25.0204
63924 | 2017-05-24 08:34 | 5.56 | 250.03 |  |  | 25.0284
63925 | 2017-05-24 08:34 | 5.56 | 249.95 |  |  | 25.0204
63926 | 2017-05-24 08:34 | 5.56 | 249.95 |  |  | 25.0204
63927 | 2017-05-24 08:34 | 5.56 | 249.95 |  |  | 25.0204
63928 | 2017-05-24 08:35 | 5.56 | 249.95 |  |  | 25.0204
63929 | 2017-05-24 08:35 | 5.56 | 250.03 |  |  | 25.0284
63930 | 2017-05-24 08:35 | 5.56 | 249.95 |  |  | 25.0204
63931 | 2017-05-24 08:35 | 5.56 | 249.95 |  |  | 25.0204
63932 | 2017-05-24 08:35 | 5.56 | 249.95 |  |  | 25.0204
63933 | 2017-05-24 08:35 | 5.56 | 249.95 |  |  | 25.0204
63934 | 2017-05-24 08:35 | 5.56 | 249.95 |  |  | 25.0204
63935 | 2017-05-24 08:36 | 5.56 | 249.95 |  |  | 25.0204
63936 | 2017-05-24 08:36 | 5.56 | 249.95 |  |  | 25.0204
63937 | 2017-05-24 08:36 | 5.56 | 249.95 |  |  | 25.0204
63938 | 2017-05-24 08:36 | 5.56 | 250.03 |  |  | 25.0284
63939 | 2017-05-24 08:36 | 5.56 | 249.95 |  |  | 25.0204
63940 | 2017-05-24 08:37 | 5.56 | 249.95 |  |  | 25.0204
63941 | 2017-05-24 08:37 | 5.52 | 249.95 |  |  | 25.0204
63942 | 2017-05-24 08:37 | 5.52 | 249.95 |  |  | 25.0204
63943 | 2017-05-24 08:37 | 5.52 | 249.87 |  |  | 25.0124
63944 | 2017-05-24 08:37 | 5.52 | 249.87 |  |  | 25.0124
63945 | 2017-05-24 08:37 | 5.52 | 249.95 |  |  | 25.0204
63946 | 2017-05-24 08:38 | 5.52 | 249.95 |  |  | 25.0204
63947 | 2017-05-24 08:38 | 5.52 | 249.95 |  |  | 25.0204
63948 | 2017-05-24 08:38 | 5.52 | 249.95 |  |  | 25.0204
63949 | 2017-05-24 08:38 | 5.52 | 249.95 |  |  | 25.0204
63950 | 2017-05-24 08:38 | 5.52 | 249.95 |  |  | 25.0204
63951 | 2017-05-24 08:38 | 5.52 | 249.78 |  |  | 25.0034
63952 | 2017-05-24 08:39 | 5.52 | 249.87 |  |  | 25.0124
63953 | 2017-05-24 08:39 | 5.52 | 249.95 |  |  | 25.0204
63954 | 2017-05-24 08:39 | 5.52 | 249.95 |  |  | 25.0204
63955 | 2017-05-24 08:39 | 5.52 | 250.03 |  |  | 25.0284
63956 | 2017-05-24 08:39 | 5.52 | 249.95 |  |  | 25.0204
63957 | 2017-05-24 08:39 | 5.52 | 249.95 |  |  | 25.0204
63958 | 2017-05-24 08:40 | 5.52 | 249.95 |  |  | 25.0204
63959 | 2017-05-24 08:40 | 5.52 | 249.95 |  |  | 25.0204
63960 | 2017-05-24 08:40 | 5.52 | 249.87 |  |  | 25.0124
63961 | 2017-05-24 08:40 | 5.52 | 249.87 |  |  | 25.0124
63962 | 2017-05-24 08:40 | 5.52 | 249.87 |  |  | 25.0124
63963 | 2017-05-24 08:40 | 5.52 | 249.95 |  |  | 25.0204
63964 | 2017-05-24 08:40 | 5.52 | 249.87 |  |  | 25.0124
63965 | 2017-05-24 08:41 | 5.52 | 249.87 |  |  | 25.0124
63966 | 2017-05-24 08:41 | 5.52 | 249.95 |  |  | 25.0204
63967 | 2017-05-24 08:41 | 5.52 | 249.87 |  |  | 25.0124
63968 | 2017-05-24 08:41 | 5.52 | 249.87 |  |  | 25.0124
63969 | 2017-05-24 08:41 | 5.52 | 249.87 |  |  | 25.0124
63970 | 2017-05-24 08:42 | 5.52 | 249.95 |  |  | 25.0204
63971 | 2017-05-24 08:42 | 5.48 | 249.95 |  |  | 25.0204
63972 | 2017-05-24 08:42 | 5.48 | 249.95 |  |  | 25.0204
63973 | 2017-05-24 08:42 | 5.48 | 249.87 |  |  | 25.0124
63974 | 2017-05-24 08:42 | 5.48 | 249.87 |  |  | 25.0124
63975 | 2017-05-24 08:42 | 5.48 | 249.87 |  |  | 25.0124
63976 | 2017-05-24 08:42 | 5.48 | 249.87 |  |  | 25.0124
63977 | 2017-05-24 08:43 | 5.48 | 249.87 |  |  | 25.0124
63978 | 2017-05-24 08:43 | 5.48 | 249.79 |  |  | 25.0044
63979 | 2017-05-24 08:43 | 5.48 | 249.95 |  |  | 25.0204
63980 | 2017-05-24 08:43 | 5.48 | 249.95 |  |  | 25.0204
63981 | 2017-05-24 08:43 | 5.48 | 249.87 |  |  | 25.0124
63982 | 2017-05-24 08:44 | 5.48 | 249.87 |  |  | 25.0124
63983 | 2017-05-24 08:44 | 5.48 | 249.79 |  |  | 25.0044
63984 | 2017-05-24 08:44 | 5.48 | 249.87 |  |  | 25.0124
63985 | 2017-05-24 08:44 | 5.48 | 249.87 |  |  | 25.0124
63986 | 2017-05-24 08:44 | 5.48 | 249.87 |  |  | 25.0124
63987 | 2017-05-24 08:44 | 5.48 | 249.95 |  |  | 25.0204
63988 | 2017-05-24 08:44 | 5.48 | 249.87 |  |  | 25.0124
63989 | 2017-05-24 08:45 | 5.48 | 249.87 |  |  | 25.0124
63990 | 2017-05-24 08:45 | 5.48 | 249.87 |  |  | 25.0124
63991 | 2017-05-24 08:45 | 5.48 | 249.79 |  |  | 25.0044
63992 | 2017-05-24 08:45 | 5.48 | 249.79 |  |  | 25.0044
63993 | 2017-05-24 08:45 | 5.48 | 249.87 |  |  | 25.0124
63994 | 2017-05-24 08:46 | 5.48 | 249.87 |  |  | 25.0124
63995 | 2017-05-24 08:46 | 5.48 | 249.87 |  |  | 25.0124
63996 | 2017-05-24 08:46 | 5.48 | 249.87 |  |  | 25.0124
63997 | 2017-05-24 08:46 | 5.48 | 249.79 |  |  | 25.0044
63998 | 2017-05-24 08:46 | 5.48 | 249.87 |  |  | 25.0124
63999 | 2017-05-24 08:46 | 5.48 | 249.79 |  |  | 25.0044
64000 | 2017-05-24 08:46 | 5.48 | 249.79 |  |  | 25.0044
64001 | 2017-05-24 08:47 | 5.48 | 249.87 |  |  | 25.0124
64002 | 2017-05-24 08:47 | 5.48 | 249.87 |  |  | 25.0124
64003 | 2017-05-24 08:47 | 5.48 | 249.87 |  |  | 25.0124
64004 | 2017-05-24 08:47 | 5.48 | 249.79 |  |  | 25.0044
64005 | 2017-05-24 08:47 | 5.48 | 249.79 |  |  | 25.0044
64006 | 2017-05-24 08:47 | 5.48 | 249.87 |  |  | 25.0124
64007 | 2017-05-24 08:48 | 5.48 | 249.87 |  |  | 25.0124
64008 | 2017-05-24 08:48 | 5.45 | 249.87 |  |  | 25.0124
64009 | 2017-05-24 08:48 | 5.45 | 249.79 |  |  | 25.0044
64010 | 2017-05-24 08:48 | 5.45 | 249.87 |  |  | 25.0124
64011 | 2017-05-24 08:48 | 5.45 | 249.79 |  |  | 25.0044
64012 | 2017-05-24 08:49 | 5.45 | 249.87 |  |  | 25.0124
64013 | 2017-05-24 08:49 | 5.45 | 249.87 |  |  | 25.0124
64014 | 2017-05-24 08:49 | 5.45 | 249.79 |  |  | 25.0044
64015 | 2017-05-24 08:49 | 5.45 | 249.79 |  |  | 25.0044
64016 | 2017-05-24 08:49 | 5.45 | 249.79 |  |  | 25.0044
64017 | 2017-05-24 08:49 | 5.45 | 249.79 |  |  | 25.0044
64018 | 2017-05-24 08:49 | 5.45 | 249.87 |  |  | 25.0124
64019 | 2017-05-24 08:50 | 5.45 | 249.87 |  |  | 25.0124
64020 | 2017-05-24 08:50 | 5.45 | 249.79 |  |  | 25.0044
64021 | 2017-05-24 08:50 | 5.45 | 249.79 |  |  | 25.0044
64022 | 2017-05-24 08:50 | 5.45 | 249.79 |  |  | 25.0044
64023 | 2017-05-24 08:50 | 5.45 | 249.79 |  |  | 25.0044
64024 | 2017-05-24 08:51 | 5.45 | 249.79 |  |  | 25.0044
64025 | 2017-05-24 08:51 | 5.45 | 249.79 |  |  | 25.0044
64026 | 2017-05-24 08:51 | 5.45 | 249.79 |  |  | 25.0044
64027 | 2017-05-24 08:51 | 5.45 | 249.79 |  |  | 25.0044
64028 | 2017-05-24 08:51 | 5.45 | 249.79 |  |  | 25.0044
64029 | 2017-05-24 08:51 | 5.45 | 249.79 |  |  | 25.0044
64030 | 2017-05-24 08:51 | 5.45 | 249.79 |  |  | 25.0044
64031 | 2017-05-24 08:52 | 5.45 | 249.79 |  |  | 25.0044
64032 | 2017-05-24 08:52 | 5.45 | 249.79 |  |  | 25.0044
64033 | 2017-05-24 08:52 | 5.45 | 249.71 |  |  | 24.9964
64034 | 2017-05-24 08:52 | 5.45 | 249.79 |  |  | 25.0044
64035 | 2017-05-24 08:52 | 5.45 | 249.71 |  |  | 24.9964
64036 | 2017-05-24 08:53 | 5.41 | 249.71 |  |  | 24.9964
64037 | 2017-05-24 08:53 | 5.41 | 249.79 |  |  | 25.0044
64038 | 2017-05-24 08:53 | 5.41 | 249.71 |  |  | 24.9964
64039 | 2017-05-24 08:53 | 5.41 | 249.71 |  |  | 24.9964
64040 | 2017-05-24 08:53 | 5.41 | 249.79 |  |  | 25.0044
64041 | 2017-05-24 08:53 | 5.41 | 249.79 |  |  | 25.0044
64042 | 2017-05-24 08:53 | 5.41 | 249.87 |  |  | 25.0124
64043 | 2017-05-24 08:54 | 5.41 | 249.79 |  |  | 25.0044
64044 | 2017-05-24 08:54 | 5.41 | 249.79 |  |  | 25.0044
64045 | 2017-05-24 08:54 | 5.41 | 249.71 |  |  | 24.9964
64046 | 2017-05-24 08:54 | 5.41 | 249.71 |  |  | 24.9964
64047 | 2017-05-24 08:54 | 5.41 | 249.71 |  |  | 24.9964
64048 | 2017-05-24 08:55 | 5.41 | 249.79 |  |  | 25.0044
64049 | 2017-05-24 08:55 | 5.41 | 249.71 |  |  | 24.9964
64050 | 2017-05-24 08:55 | 5.41 | 249.79 |  |  | 25.0044
64051 | 2017-05-24 08:55 | 5.41 | 249.79 |  |  | 25.0044
64052 | 2017-05-24 08:55 | 5.41 | 249.71 |  |  | 24.9964
64053 | 2017-05-24 08:55 | 5.41 | 249.71 |  |  | 24.9964
64054 | 2017-05-24 08:55 | 5.41 | 249.79 |  |  | 25.0044
64055 | 2017-05-24 08:56 | 5.41 | 249.71 |  |  | 24.9964
64056 | 2017-05-24 08:56 | 5.41 | 249.71 |  |  | 24.9964
64057 | 2017-05-24 08:56 | 5.41 | 249.71 |  |  | 24.9964
64058 | 2017-05-24 08:56 | 5.41 | 249.71 |  |  | 24.9964
64059 | 2017-05-24 08:56 | 5.41 | 249.71 |  |  | 24.9964
64060 | 2017-05-24 08:56 | 5.41 | 249.71 |  |  | 24.9964
64061 | 2017-05-24 08:57 | 5.41 | 249.71 |  |  | 24.9964
64062 | 2017-05-24 08:57 | 5.41 | 249.71 |  |  | 24.9964
64063 | 2017-05-24 08:57 | 5.41 | 249.71 |  |  | 24.9964
64064 | 2017-05-24 08:57 | 5.41 | 249.71 |  |  | 24.9964
64065 | 2017-05-24 08:57 | 5.41 | 249.71 |  |  | 24.9964
64066 | 2017-05-24 08:58 | 5.41 | 249.71 |  |  | 24.9964
64067 | 2017-05-24 08:58 | 5.41 | 249.63 |  |  | 24.9884
64068 | 2017-05-24 08:58 | 5.41 | 249.71 |  |  | 24.9964
64069 | 2017-05-24 08:58 | 5.41 | 249.71 |  |  | 24.9964
64070 | 2017-05-24 08:58 | 5.41 | 249.71 |  |  | 24.9964
64071 | 2017-05-24 08:58 | 5.41 | 249.71 |  |  | 24.9964
64072 | 2017-05-24 08:58 | 5.41 | 249.71 |  |  | 24.9964
64073 | 2017-05-24 08:59 | 5.38 | 249.71 |  |  | 24.9964
64074 | 2017-05-24 08:59 | 5.38 | 249.79 |  |  | 25.0044
64075 | 2017-05-24 08:59 | 5.38 | 249.63 |  |  | 24.9884
64076 | 2017-05-24 08:59 | 5.38 | 249.71 |  |  | 24.9964
64077 | 2017-05-24 08:59 | 5.38 | 249.63 |  |  | 24.9884
64078 | 2017-05-24 09:00 | 5.38 | 249.71 |  |  | 24.9964
64079 | 2017-05-24 09:00 | 5.38 | 249.71 |  |  | 24.9964
64080 | 2017-05-24 09:00 | 5.38 | 249.71 |  |  | 24.9964
64081 | 2017-05-24 09:00 | 5.38 | 249.71 |  |  | 24.9964
64082 | 2017-05-24 09:00 | 5.38 | 249.71 |  |  | 24.9964
64083 | 2017-05-24 09:00 | 5.38 | 249.71 |  |  | 24.9964
64084 | 2017-05-24 09:00 | 5.38 | 249.63 |  |  | 24.9884
64085 | 2017-05-24 09:01 | 5.38 | 249.71 |  |  | 24.9964
64086 | 2017-05-24 09:01 | 5.38 | 249.71 |  |  | 24.9964
64087 | 2017-05-24 09:01 | 5.38 | 249.63 |  |  | 24.9884
64088 | 2017-05-24 09:01 | 5.38 | 249.71 |  |  | 24.9964
64089 | 2017-05-24 09:01 | 5.38 | 249.63 |  |  | 24.9884
64090 | 2017-05-24 09:02 | 5.38 | 249.63 |  |  | 24.9884
64091 | 2017-05-24 09:02 | 5.38 | 249.71 |  |  | 24.9964
64092 | 2017-05-24 09:02 | 5.38 | 249.63 |  |  | 24.9884
64093 | 2017-05-24 09:02 | 5.38 | 249.71 |  |  | 24.9964
64094 | 2017-05-24 09:02 | 5.38 | 249.63 |  |  | 24.9884
64095 | 2017-05-24 09:02 | 5.38 | 249.71 |  |  | 24.9964
64096 | 2017-05-24 09:02 | 5.38 | 249.71 |  |  | 24.9964
64097 | 2017-05-24 09:03 | 5.38 | 249.71 |  |  | 24.9964
64098 | 2017-05-24 09:03 | 5.38 | 249.71 |  |  | 24.9964
64099 | 2017-05-24 09:03 | 5.38 | 249.63 |  |  | 24.9884
64100 | 2017-05-24 09:03 | 5.38 | 249.63 |  |  | 24.9884
64101 | 2017-05-24 09:03 | 5.38 | 249.63 |  |  | 24.9884
64102 | 2017-05-24 09:04 | 5.38 | 249.63 |  |  | 24.9884
64103 | 2017-05-24 09:04 | 5.38 | 249.63 |  |  | 24.9884
64104 | 2017-05-24 09:04 | 5.38 | 249.63 |  |  | 24.9884
64105 | 2017-05-24 09:04 | 5.38 | 249.63 |  |  | 24.9884
64106 | 2017-05-24 09:04 | 5.34 | 249.63 |  |  | 24.9884
64107 | 2017-05-24 09:04 | 5.34 | 249.63 |  |  | 24.9884
64108 | 2017-05-24 09:05 | 5.34 | 249.63 |  |  | 24.9884
64109 | 2017-05-24 09:05 | 5.34 | 249.63 |  |  | 24.9884
64110 | 2017-05-24 09:05 | 5.34 | 249.63 |  |  | 24.9884
64111 | 2017-05-24 09:05 | 5.34 | 249.63 |  |  | 24.9884
64112 | 2017-05-24 09:05 | 5.34 | 249.71 |  |  | 24.9964
64113 | 2017-05-24 09:05 | 5.34 | 249.63 |  |  | 24.9884
64114 | 2017-05-24 09:05 | 5.34 | 249.63 |  |  | 24.9884
64115 | 2017-05-24 09:06 | 5.34 | 249.63 |  |  | 24.9884
64116 | 2017-05-24 09:06 | 5.34 | 249.63 |  |  | 24.9884
64117 | 2017-05-24 09:06 | 5.34 | 249.63 |  |  | 24.9884
64118 | 2017-05-24 09:06 | 5.34 | 249.71 |  |  | 24.9964
64119 | 2017-05-24 09:06 | 5.34 | 249.63 |  |  | 24.9884
64120 | 2017-05-24 09:07 | 5.34 | 249.63 |  |  | 24.9884
64121 | 2017-05-24 09:07 | 5.34 | 249.63 |  |  | 24.9884
64122 | 2017-05-24 09:07 | 5.34 | 249.71 |  |  | 24.9964
64123 | 2017-05-24 09:07 | 5.34 | 249.63 |  |  | 24.9884
64124 | 2017-05-24 09:07 | 5.34 | 249.63 |  |  | 24.9884
64125 | 2017-05-24 09:07 | 5.34 | 249.63 |  |  | 24.9884
64126 | 2017-05-24 09:07 | 5.34 | 249.63 |  |  | 24.9884
64127 | 2017-05-24 09:08 | 5.34 | 249.63 |  |  | 24.9884
64128 | 2017-05-24 09:08 | 5.34 | 249.63 |  |  | 24.9884
64129 | 2017-05-24 09:08 | 5.34 | 249.63 |  |  | 24.9884
64130 | 2017-05-24 09:08 | 5.34 | 249.63 |  |  | 24.9884
64131 | 2017-05-24 09:08 | 5.34 | 249.63 |  |  | 24.9884
64132 | 2017-05-24 09:09 | 5.34 | 249.63 |  |  | 24.9884
64133 | 2017-05-24 09:09 | 5.34 | 249.63 |  |  | 24.9884
64134 | 2017-05-24 09:09 | 5.34 | 249.55 |  |  | 24.9804
64135 | 2017-05-24 09:09 | 5.34 | 249.55 |  |  | 24.9804
64136 | 2017-05-24 09:09 | 5.34 | 249.63 |  |  | 24.9884
64137 | 2017-05-24 09:09 | 5.34 | 249.63 |  |  | 24.9884
64138 | 2017-05-24 09:09 | 5.34 | 249.63 |  |  | 24.9884
64139 | 2017-05-24 09:10 | 5.34 | 249.55 |  |  | 24.9804
64140 | 2017-05-24 09:10 | 5.34 | 249.63 |  |  | 24.9884
64141 | 2017-05-24 09:10 | 5.34 | 249.55 |  |  | 24.9804
64142 | 2017-05-24 09:10 | 5.34 | 249.55 |  |  | 24.9804
64143 | 2017-05-24 09:10 | 5.34 | 249.55 |  |  | 24.9804
64144 | 2017-05-24 09:11 | 5.34 | 249.55 |  |  | 24.9804
64145 | 2017-05-24 09:11 | 5.34 | 249.63 |  |  | 24.9884
64146 | 2017-05-24 09:11 | 5.34 | 249.55 |  |  | 24.9804
64147 | 2017-05-24 09:11 | 5.34 | 249.55 |  |  | 24.9804
64148 | 2017-05-24 09:11 | 5.34 | 249.55 |  |  | 24.9804
64149 | 2017-05-24 09:11 | 5.3 | 249.55 |  |  | 24.9804
64150 | 2017-05-24 09:11 | 5.3 | 249.55 |  |  | 24.9804
64151 | 2017-05-24 09:12 | 5.3 | 249.55 |  |  | 24.9804
64152 | 2017-05-24 09:12 | 5.3 | 249.55 |  |  | 24.9804
64153 | 2017-05-24 09:12 | 5.3 | 249.55 |  |  | 24.9804
64154 | 2017-05-24 09:12 | 5.3 | 249.55 |  |  | 24.9804
64155 | 2017-05-24 09:12 | 5.3 | 249.55 |  |  | 24.9804
64156 | 2017-05-24 09:13 | 5.3 | 249.55 |  |  | 24.9804
64157 | 2017-05-24 09:13 | 5.3 | 249.55 |  |  | 24.9804
64158 | 2017-05-24 09:13 | 5.3 | 249.55 |  |  | 24.9804
64159 | 2017-05-24 09:13 | 5.3 | 249.47 |  |  | 24.9724
64160 | 2017-05-24 09:13 | 5.3 | 249.55 |  |  | 24.9804
64161 | 2017-05-24 09:13 | 5.3 | 249.55 |  |  | 24.9804
64162 | 2017-05-24 09:14 | 5.3 | 249.55 |  |  | 24.9804
64163 | 2017-05-24 09:14 | 5.3 | 249.55 |  |  | 24.9804
64164 | 2017-05-24 09:14 | 5.3 | 249.63 |  |  | 24.9884
64165 | 2017-05-24 09:14 | 5.3 | 249.55 |  |  | 24.9804
64166 | 2017-05-24 09:14 | 5.3 | 249.47 |  |  | 24.9724
64167 | 2017-05-24 09:14 | 5.3 | 249.55 |  |  | 24.9804
64168 | 2017-05-24 09:14 | 5.3 | 249.55 |  |  | 24.9804
64169 | 2017-05-24 09:15 | 5.3 | 249.55 |  |  | 24.9804
64170 | 2017-05-24 09:15 | 5.3 | 249.55 |  |  | 24.9804
64171 | 2017-05-24 09:15 | 5.3 | 249.55 |  |  | 24.9804
64172 | 2017-05-24 09:15 | 5.3 | 249.55 |  |  | 24.9804
64173 | 2017-05-24 09:15 | 5.3 | 249.47 |  |  | 24.9724
64174 | 2017-05-24 09:16 | 5.3 | 249.47 |  |  | 24.9724
64175 | 2017-05-24 09:16 | 5.3 | 249.47 |  |  | 24.9724
64176 | 2017-05-24 09:16 | 5.3 | 249.55 |  |  | 24.9804
64177 | 2017-05-24 09:16 | 5.3 | 249.47 |  |  | 24.9724
64178 | 2017-05-24 09:16 | 5.3 | 249.47 |  |  | 24.9724
64179 | 2017-05-24 09:16 | 5.3 | 249.55 |  |  | 24.9804
64180 | 2017-05-24 09:16 | 5.3 | 249.47 |  |  | 24.9724
64181 | 2017-05-24 09:17 | 5.3 | 249.47 |  |  | 24.9724
64182 | 2017-05-24 09:17 | 5.3 | 249.39 |  |  | 24.9644
64183 | 2017-05-24 09:17 | 5.3 | 249.55 |  |  | 24.9804
64184 | 2017-05-24 09:17 | 5.3 | 249.55 |  |  | 24.9804
64185 | 2017-05-24 09:17 | 5.3 | 249.55 |  |  | 24.9804
64186 | 2017-05-24 09:18 | 5.3 | 249.55 |  |  | 24.9804
64187 | 2017-05-24 09:18 | 5.3 | 249.47 |  |  | 24.9724
64188 | 2017-05-24 09:18 | 5.3 | 249.55 |  |  | 24.9804
64189 | 2017-05-24 09:18 | 5.3 | 249.55 |  |  | 24.9804
64190 | 2017-05-24 09:18 | 5.3 | 249.47 |  |  | 24.9724
64191 | 2017-05-24 09:18 | 5.27 | 249.47 |  |  | 24.9724
64192 | 2017-05-24 09:18 | 5.27 | 249.47 |  |  | 24.9724
64193 | 2017-05-24 09:19 | 5.27 | 249.47 |  |  | 24.9724
64194 | 2017-05-24 09:19 | 5.27 | 249.47 |  |  | 24.9724
64195 | 2017-05-24 09:19 | 5.27 | 249.47 |  |  | 24.9724
64196 | 2017-05-24 09:19 | 5.27 | 249.47 |  |  | 24.9724
64197 | 2017-05-24 09:19 | 5.27 | 249.55 |  |  | 24.9804
64198 | 2017-05-24 09:20 | 5.27 | 249.39 |  |  | 24.9644
64199 | 2017-05-24 09:20 | 5.27 | 249.55 |  |  | 24.9804
64200 | 2017-05-24 09:20 | 5.27 | 249.47 |  |  | 24.9724
64201 | 2017-05-24 09:20 | 5.27 | 249.47 |  |  | 24.9724
64202 | 2017-05-24 09:20 | 5.27 | 249.47 |  |  | 24.9724
64203 | 2017-05-24 09:20 | 5.27 | 249.47 |  |  | 24.9724
64204 | 2017-05-24 09:20 | 5.27 | 249.47 |  |  | 24.9724
64205 | 2017-05-24 09:21 | 5.27 | 249.47 |  |  | 24.9724
64206 | 2017-05-24 09:21 | 5.27 | 249.39 |  |  | 24.9644
64207 | 2017-05-24 09:21 | 5.27 | 249.47 |  |  | 24.9724
64208 | 2017-05-24 09:21 | 5.27 | 249.47 |  |  | 24.9724
64209 | 2017-05-24 09:21 | 5.27 | 249.47 |  |  | 24.9724
64210 | 2017-05-24 09:22 | 5.27 | 249.39 |  |  | 24.9644
64211 | 2017-05-24 09:22 | 5.27 | 249.47 |  |  | 24.9724
64212 | 2017-05-24 09:22 | 5.27 | 249.47 |  |  | 24.9724
64213 | 2017-05-24 09:22 | 5.27 | 249.39 |  |  | 24.9644
64214 | 2017-05-24 09:22 | 5.27 | 249.47 |  |  | 24.9724
64215 | 2017-05-24 09:22 | 5.27 | 249.47 |  |  | 24.9724
64216 | 2017-05-24 09:22 | 5.27 | 249.47 |  |  | 24.9724
64217 | 2017-05-24 09:23 | 5.27 | 249.47 |  |  | 24.9724
64218 | 2017-05-24 09:23 | 5.27 | 249.47 |  |  | 24.9724
64219 | 2017-05-24 09:23 | 5.27 | 249.47 |  |  | 24.9724
64220 | 2017-05-24 09:23 | 5.27 | 249.47 |  |  | 24.9724
64221 | 2017-05-24 09:23 | 5.27 | 249.47 |  |  | 24.9724
64222 | 2017-05-24 09:24 | 5.27 | 249.47 |  |  | 24.9724
64223 | 2017-05-24 09:24 | 5.27 | 249.47 |  |  | 24.9724
64224 | 2017-05-24 09:24 | 5.27 | 249.47 |  |  | 24.9724
64225 | 2017-05-24 09:24 | 5.27 | 249.39 |  |  | 24.9644
64226 | 2017-05-24 09:24 | 5.27 | 249.47 |  |  | 24.9724
64227 | 2017-05-24 09:24 | 5.27 | 249.39 |  |  | 24.9644
64228 | 2017-05-24 09:25 | 5.27 | 249.39 |  |  | 24.9644
64229 | 2017-05-24 09:25 | 5.27 | 249.47 |  |  | 24.9724
64230 | 2017-05-24 09:25 | 5.27 | 249.39 |  |  | 24.9644
64231 | 2017-05-24 09:25 | 5.27 | 249.39 |  |  | 24.9644
64232 | 2017-05-24 09:25 | 5.27 | 249.47 |  |  | 24.9724
64233 | 2017-05-24 09:25 | 5.27 | 249.47 |  |  | 24.9724
64234 | 2017-05-24 09:25 | 5.27 | 249.47 |  |  | 24.9724
64235 | 2017-05-24 09:26 | 5.27 | 249.39 |  |  | 24.9644
64236 | 2017-05-24 09:26 | 5.27 | 249.39 |  |  | 24.9644
64237 | 2017-05-24 09:26 | 5.27 | 249.39 |  |  | 24.9644
64238 | 2017-05-24 09:26 | 5.27 | 249.39 |  |  | 24.9644
64239 | 2017-05-24 09:26 | 5.27 | 249.47 |  |  | 24.9724
64240 | 2017-05-24 09:27 | 5.27 | 249.39 |  |  | 24.9644
64241 | 2017-05-24 09:27 | 5.23 | 249.39 |  |  | 24.9644
64242 | 2017-05-24 09:27 | 5.23 | 249.39 |  |  | 24.9644
64243 | 2017-05-24 09:27 | 5.23 | 249.39 |  |  | 24.9644
64244 | 2017-05-24 09:27 | 5.23 | 249.47 |  |  | 24.9724
64245 | 2017-05-24 09:27 | 5.23 | 249.39 |  |  | 24.9644
64246 | 2017-05-24 09:27 | 5.23 | 249.39 |  |  | 24.9644
64247 | 2017-05-24 09:28 | 5.23 | 249.39 |  |  | 24.9644
64248 | 2017-05-24 09:28 | 5.23 | 249.47 |  |  | 24.9724
64249 | 2017-05-24 09:28 | 5.23 | 249.39 |  |  | 24.9644
64250 | 2017-05-24 09:28 | 5.23 | 249.39 |  |  | 24.9644
64251 | 2017-05-24 09:28 | 5.23 | 249.39 |  |  | 24.9644
64252 | 2017-05-24 09:29 | 5.23 | 249.47 |  |  | 24.9724
64253 | 2017-05-24 09:29 | 5.23 | 249.47 |  |  | 24.9724
64254 | 2017-05-24 09:29 | 5.23 | 249.39 |  |  | 24.9644
64255 | 2017-05-24 09:29 | 5.23 | 249.39 |  |  | 24.9644
64256 | 2017-05-24 09:29 | 5.23 | 249.39 |  |  | 24.9644
64257 | 2017-05-24 09:29 | 5.23 | 249.39 |  |  | 24.9644
64258 | 2017-05-24 09:29 | 5.23 | 249.39 |  |  | 24.9644
64259 | 2017-05-24 09:30 | 5.23 | 249.39 |  |  | 24.9644
64260 | 2017-05-24 09:30 | 5.23 | 249.39 |  |  | 24.9644
64261 | 2017-05-24 09:30 | 5.23 | 249.39 |  |  | 24.9644
64262 | 2017-05-24 09:30 | 5.23 | 249.31 |  |  | 24.9564
64263 | 2017-05-24 09:30 | 5.23 | 249.39 |  |  | 24.9644
64264 | 2017-05-24 09:31 | 5.23 | 249.39 |  |  | 24.9644
64265 | 2017-05-24 09:31 | 5.23 | 249.39 |  |  | 24.9644
64266 | 2017-05-24 09:31 | 5.23 | 249.39 |  |  | 24.9644
64267 | 2017-05-24 09:31 | 5.23 | 249.39 |  |  | 24.9644
64268 | 2017-05-24 09:31 | 5.23 | 249.39 |  |  | 24.9644
64269 | 2017-05-24 09:31 | 5.23 | 249.31 |  |  | 24.9564
64270 | 2017-05-24 09:32 | 5.23 | 249.39 |  |  | 24.9644
64271 | 2017-05-24 09:32 | 5.23 | 249.39 |  |  | 24.9644
64272 | 2017-05-24 09:32 | 5.23 | 249.31 |  |  | 24.9564
64273 | 2017-05-24 09:32 | 5.23 | 249.39 |  |  | 24.9644
64274 | 2017-05-24 09:32 | 5.23 | 249.31 |  |  | 24.9564
64275 | 2017-05-24 09:32 | 5.23 | 249.39 |  |  | 24.9644
64276 | 2017-05-24 09:32 | 5.23 | 249.31 |  |  | 24.9564
64277 | 2017-05-24 09:33 | 5.23 | 249.39 |  |  | 24.9644
64278 | 2017-05-24 09:33 | 5.23 | 249.31 |  |  | 24.9564
64279 | 2017-05-24 09:33 | 5.23 | 249.39 |  |  | 24.9644
64280 | 2017-05-24 09:33 | 5.23 | 249.39 |  |  | 24.9644
64281 | 2017-05-24 09:33 | 5.23 | 249.31 |  |  | 24.9564
64282 | 2017-05-24 09:34 | 5.23 | 249.39 |  |  | 24.9644
64283 | 2017-05-24 09:34 | 5.23 | 249.31 |  |  | 24.9564
64284 | 2017-05-24 09:34 | 5.23 | 249.39 |  |  | 24.9644
64285 | 2017-05-24 09:34 | 5.23 | 249.39 |  |  | 24.9644
64286 | 2017-05-24 09:34 | 5.23 | 249.39 |  |  | 24.9644
64287 | 2017-05-24 09:34 | 5.23 | 249.39 |  |  | 24.9644
64288 | 2017-05-24 09:34 | 5.23 | 249.39 |  |  | 24.9644
64289 | 2017-05-24 09:35 | 5.23 | 249.39 |  |  | 24.9644
64290 | 2017-05-24 09:35 | 5.23 | 249.31 |  |  | 24.9564
64291 | 2017-05-24 09:35 | 5.23 | 249.31 |  |  | 24.9564
64292 | 2017-05-24 09:35 | 5.23 | 249.31 |  |  | 24.9564
64293 | 2017-05-24 09:35 | 5.19 | 249.31 |  |  | 24.9564
64294 | 2017-05-24 09:36 | 5.23 | 249.31 |  |  | 24.9564
64295 | 2017-05-24 09:36 | 5.23 | 249.31 |  |  | 24.9564
64296 | 2017-05-24 09:36 | 5.23 | 249.39 |  |  | 24.9644
64297 | 2017-05-24 09:36 | 5.19 | 249.31 |  |  | 24.9564
64298 | 2017-05-24 09:36 | 5.19 | 249.31 |  |  | 24.9564
64299 | 2017-05-24 09:36 | 5.23 | 249.31 |  |  | 24.9564
64300 | 2017-05-24 09:36 | 5.19 | 249.31 |  |  | 24.9564
64301 | 2017-05-24 09:37 | 5.19 | 249.39 |  |  | 24.9644
64302 | 2017-05-24 09:37 | 5.19 | 249.31 |  |  | 24.9564
64303 | 2017-05-24 09:37 | 5.19 | 249.31 |  |  | 24.9564
64304 | 2017-05-24 09:37 | 5.19 | 249.31 |  |  | 24.9564
64305 | 2017-05-24 09:37 | 5.19 | 249.31 |  |  | 24.9564
64306 | 2017-05-24 09:38 | 5.19 | 249.31 |  |  | 24.9564
64307 | 2017-05-24 09:38 | 5.19 | 249.39 |  |  | 24.9644
64308 | 2017-05-24 09:38 | 5.19 | 249.31 |  |  | 24.9564
64309 | 2017-05-24 09:38 | 5.19 | 249.31 |  |  | 24.9564
64310 | 2017-05-24 09:38 | 5.19 | 249.39 |  |  | 24.9644
64311 | 2017-05-24 09:38 | 5.19 | 249.39 |  |  | 24.9644
64312 | 2017-05-24 09:38 | 5.19 | 249.31 |  |  | 24.9564
64313 | 2017-05-24 09:39 | 5.19 | 249.31 |  |  | 24.9564
64314 | 2017-05-24 09:39 | 5.19 | 249.31 |  |  | 24.9564
64315 | 2017-05-24 09:39 | 5.19 | 249.39 |  |  | 24.9644
64316 | 2017-05-24 09:39 | 5.19 | 249.31 |  |  | 24.9564
64317 | 2017-05-24 09:39 | 5.19 | 249.39 |  |  | 24.9644
64318 | 2017-05-24 09:40 | 5.19 | 249.31 |  |  | 24.9564
64319 | 2017-05-24 09:40 | 5.19 | 249.31 |  |  | 24.9564
64320 | 2017-05-24 09:40 | 5.19 | 249.31 |  |  | 24.9564
64321 | 2017-05-24 09:40 | 5.19 | 249.31 |  |  | 24.9564
64322 | 2017-05-24 09:40 | 5.19 | 249.31 |  |  | 24.9564
64323 | 2017-05-24 09:40 | 5.19 | 249.31 |  |  | 24.9564
64324 | 2017-05-24 09:40 | 5.19 | 249.23 |  |  | 24.9484
64325 | 2017-05-24 09:41 | 5.19 | 249.31 |  |  | 24.9564
64326 | 2017-05-24 09:41 | 5.19 | 249.31 |  |  | 24.9564
64327 | 2017-05-24 09:41 | 5.19 | 249.31 |  |  | 24.9564
64328 | 2017-05-24 09:41 | 5.19 | 249.23 |  |  | 24.9484
64329 | 2017-05-24 09:41 | 5.19 | 249.31 |  |  | 24.9564
64330 | 2017-05-24 09:41 | 5.19 | 249.23 |  |  | 24.9484
64331 | 2017-05-24 09:42 | 5.19 | 249.31 |  |  | 24.9564
64332 | 2017-05-24 09:42 | 5.19 | 249.23 |  |  | 24.9484
64333 | 2017-05-24 09:42 | 5.19 | 249.31 |  |  | 24.9564
64334 | 2017-05-24 09:42 | 5.19 | 249.31 |  |  | 24.9564
64335 | 2017-05-24 09:42 | 5.19 | 249.31 |  |  | 24.9564
64336 | 2017-05-24 09:43 | 5.19 | 249.31 |  |  | 24.9564
64337 | 2017-05-24 09:43 | 5.19 | 249.31 |  |  | 24.9564
64338 | 2017-05-24 09:43 | 5.19 | 249.23 |  |  | 24.9484
64339 | 2017-05-24 09:43 | 5.19 | 249.31 |  |  | 24.9564
64340 | 2017-05-24 09:43 | 5.19 | 249.31 |  |  | 24.9564
64341 | 2017-05-24 09:43 | 5.19 | 249.31 |  |  | 24.9564
64342 | 2017-05-24 09:43 | 5.19 | 249.31 |  |  | 24.9564
64343 | 2017-05-24 09:44 | 5.19 | 249.23 |  |  | 24.9484
64344 | 2017-05-24 09:44 | 5.19 | 249.23 |  |  | 24.9484
64345 | 2017-05-24 09:44 | 5.19 | 249.23 |  |  | 24.9484
64346 | 2017-05-24 09:44 | 5.19 | 249.23 |  |  | 24.9484
64347 | 2017-05-24 09:44 | 5.19 | 249.31 |  |  | 24.9564
64348 | 2017-05-24 09:45 | 5.19 | 249.31 |  |  | 24.9564
64349 | 2017-05-24 09:45 | 5.19 | 249.31 |  |  | 24.9564
64350 | 2017-05-24 09:45 | 5.19 | 249.31 |  |  | 24.9564
64351 | 2017-05-24 09:45 | 5.19 | 249.31 |  |  | 24.9564
64352 | 2017-05-24 09:45 | 5.19 | 249.31 |  |  | 24.9564
64353 | 2017-05-24 09:45 | 5.19 | 249.23 |  |  | 24.9484
64354 | 2017-05-24 09:45 | 5.19 | 249.23 |  |  | 24.9484
64355 | 2017-05-24 09:46 | 5.19 | 249.15 |  |  | 24.9404
64356 | 2017-05-24 09:46 | 5.19 | 249.23 |  |  | 24.9484
64357 | 2017-05-24 09:46 | 5.19 | 249.31 |  |  | 24.9564
64358 | 2017-05-24 09:46 | 5.19 | 249.31 |  |  | 24.9564
64359 | 2017-05-24 09:46 | 5.19 | 249.23 |  |  | 24.9484
64360 | 2017-05-24 09:47 | 5.19 | 249.23 |  |  | 24.9484
64361 | 2017-05-24 09:47 | 5.19 | 249.23 |  |  | 24.9484
64362 | 2017-05-24 09:47 | 5.19 | 249.23 |  |  | 24.9484
64363 | 2017-05-24 09:47 | 5.19 | 249.23 |  |  | 24.9484
64364 | 2017-05-24 09:47 | 5.19 | 249.23 |  |  | 24.9484
64365 | 2017-05-24 09:47 | 5.19 | 249.23 |  |  | 24.9484
64366 | 2017-05-24 09:47 | 5.19 | 249.23 |  |  | 24.9484
64367 | 2017-05-24 09:48 | 5.19 | 249.23 |  |  | 24.9484
64368 | 2017-05-24 09:48 | 5.19 | 249.23 |  |  | 24.9484
64369 | 2017-05-24 09:48 | 5.19 | 249.23 |  |  | 24.9484
64370 | 2017-05-24 09:48 | 5.19 | 249.31 |  |  | 24.9564
64371 | 2017-05-24 09:48 | 5.19 | 249.23 |  |  | 24.9484
64372 | 2017-05-24 09:49 | 5.19 | 249.23 |  |  | 24.9484
64373 | 2017-05-24 09:49 | 5.19 | 249.23 |  |  | 24.9484
64374 | 2017-05-24 09:49 | 5.19 | 249.23 |  |  | 24.9484
64375 | 2017-05-24 09:49 | 5.19 | 249.31 |  |  | 24.9564
64376 | 2017-05-24 09:49 | 5.19 | 249.31 |  |  | 24.9564
64377 | 2017-05-24 09:49 | 5.19 | 249.23 |  |  | 24.9484
64378 | 2017-05-24 09:50 | 5.16 | 249.23 |  |  | 24.9484
64379 | 2017-05-24 09:50 | 5.19 | 249.23 |  |  | 24.9484
64380 | 2017-05-24 09:50 | 5.19 | 249.23 |  |  | 24.9484
64381 | 2017-05-24 09:50 | 5.19 | 249.23 |  |  | 24.9484
64382 | 2017-05-24 09:50 | 5.19 | 249.23 |  |  | 24.9484
64383 | 2017-05-24 09:50 | 5.19 | 249.31 |  |  | 24.9564
64384 | 2017-05-24 09:50 | 5.19 | 249.23 |  |  | 24.9484
64385 | 2017-05-24 09:51 | 5.19 | 249.23 |  |  | 24.9484
64386 | 2017-05-24 09:51 | 5.16 | 249.15 |  |  | 24.9404
64387 | 2017-05-24 09:51 | 5.16 | 249.23 |  |  | 24.9484
64388 | 2017-05-24 09:51 | 5.16 | 249.23 |  |  | 24.9484
64389 | 2017-05-24 09:51 | 5.16 | 249.23 |  |  | 24.9484
64390 | 2017-05-24 09:52 | 5.16 | 249.23 |  |  | 24.9484
64391 | 2017-05-24 09:52 | 5.16 | 249.23 |  |  | 24.9484
64392 | 2017-05-24 09:52 | 5.16 | 249.23 |  |  | 24.9484
64393 | 2017-05-24 09:52 | 5.16 | 249.15 |  |  | 24.9404
64394 | 2017-05-24 09:52 | 5.16 | 249.23 |  |  | 24.9484
64395 | 2017-05-24 09:52 | 5.16 | 249.23 |  |  | 24.9484
64396 | 2017-05-24 09:52 | 5.16 | 249.15 |  |  | 24.9404
64397 | 2017-05-24 09:53 | 5.16 | 249.23 |  |  | 24.9484
64398 | 2017-05-24 09:53 | 5.16 | 249.23 |  |  | 24.9484
64399 | 2017-05-24 09:53 | 5.16 | 249.23 |  |  | 24.9484
64400 | 2017-05-24 09:53 | 5.16 | 249.15 |  |  | 24.9404
64401 | 2017-05-24 09:53 | 5.16 | 249.23 |  |  | 24.9484
64402 | 2017-05-24 09:54 | 5.16 | 249.23 |  |  | 24.9484
64403 | 2017-05-24 09:54 | 5.16 | 249.23 |  |  | 24.9484
64404 | 2017-05-24 09:54 | 5.16 | 249.23 |  |  | 24.9484
64405 | 2017-05-24 09:54 | 5.16 | 249.23 |  |  | 24.9484
64406 | 2017-05-24 09:54 | 5.16 | 249.23 |  |  | 24.9484
64407 | 2017-05-24 09:54 | 5.16 | 249.15 |  |  | 24.9404
64408 | 2017-05-24 09:54 | 5.16 | 249.23 |  |  | 24.9484
64409 | 2017-05-24 09:55 | 5.16 | 249.15 |  |  | 24.9404
64410 | 2017-05-24 09:55 | 5.16 | 249.23 |  |  | 24.9484
64411 | 2017-05-24 09:55 | 5.16 | 249.23 |  |  | 24.9484
64412 | 2017-05-24 09:55 | 5.16 | 249.15 |  |  | 24.9404
64413 | 2017-05-24 09:55 | 5.16 | 249.23 |  |  | 24.9484
64414 | 2017-05-24 09:56 | 5.16 | 249.15 |  |  | 24.9404
64415 | 2017-05-24 09:56 | 5.16 | 249.15 |  |  | 24.9404
64416 | 2017-05-24 09:56 | 5.16 | 249.15 |  |  | 24.9404
64417 | 2017-05-24 09:56 | 5.16 | 249.15 |  |  | 24.9404
64418 | 2017-05-24 09:56 | 5.16 | 249.15 |  |  | 24.9404
64419 | 2017-05-24 09:56 | 5.16 | 249.15 |  |  | 24.9404
64420 | 2017-05-24 09:56 | 5.16 | 249.23 |  |  | 24.9484
64421 | 2017-05-24 09:57 | 5.16 | 249.15 |  |  | 24.9404
64422 | 2017-05-24 09:57 | 5.16 | 249.15 |  |  | 24.9404
64423 | 2017-05-24 09:57 | 5.16 | 249.23 |  |  | 24.9484
64424 | 2017-05-24 09:57 | 5.16 | 249.15 |  |  | 24.9404
64425 | 2017-05-24 09:57 | 5.16 | 249.15 |  |  | 24.9404
64426 | 2017-05-24 09:58 | 5.16 | 249.15 |  |  | 24.9404
64427 | 2017-05-24 09:58 | 5.16 | 249.23 |  |  | 24.9484
64428 | 2017-05-24 09:58 | 5.16 | 249.23 |  |  | 24.9484
64429 | 2017-05-24 09:58 | 5.16 | 249.23 |  |  | 24.9484
64430 | 2017-05-24 09:58 | 5.16 | 249.23 |  |  | 24.9484
64431 | 2017-05-24 09:58 | 5.16 | 249.15 |  |  | 24.9404
64432 | 2017-05-24 09:58 | 5.16 | 249.15 |  |  | 24.9404
64433 | 2017-05-24 09:59 | 5.16 | 249.15 |  |  | 24.9404
64434 | 2017-05-24 09:59 | 5.16 | 249.23 |  |  | 24.9484
64435 | 2017-05-24 09:59 | 5.16 | 249.23 |  |  | 24.9484
64436 | 2017-05-24 09:59 | 5.16 | 249.15 |  |  | 24.9404
64437 | 2017-05-24 09:59 | 5.16 | 249.23 |  |  | 24.9484
64438 | 2017-05-24 09:59 | 5.16 | 249.15 |  |  | 24.9404
64439 | 2017-05-24 10:00 | 5.16 | 249.15 |  |  | 24.9404
64440 | 2017-05-24 10:00 | 5.16 | 249.23 |  |  | 24.9484
64441 | 2017-05-24 10:00 | 5.16 | 249.15 |  |  | 24.9404
64442 | 2017-05-24 10:00 | 5.16 | 249.15 |  |  | 24.9404
64443 | 2017-05-24 10:00 | 5.16 | 249.15 |  |  | 24.9404
64444 | 2017-05-24 10:01 | 5.16 | 249.15 |  |  | 24.9404
64445 | 2017-05-24 10:01 | 5.16 | 249.15 |  |  | 24.9404
64446 | 2017-05-24 10:01 | 5.16 | 249.15 |  |  | 24.9404
64447 | 2017-05-24 10:01 | 5.16 | 249.15 |  |  | 24.9404
64448 | 2017-05-24 10:01 | 5.16 | 249.23 |  |  | 24.9484
64449 | 2017-05-24 10:01 | 5.16 | 249.23 |  |  | 24.9484
64450 | 2017-05-24 10:01 | 5.16 | 249.15 |  |  | 24.9404
64451 | 2017-05-24 10:02 | 5.16 | 249.23 |  |  | 24.9484
64452 | 2017-05-24 10:02 | 5.16 | 249.15 |  |  | 24.9404
64453 | 2017-05-24 10:02 | 5.16 | 249.15 |  |  | 24.9404
64454 | 2017-05-24 10:02 | 5.16 | 249.15 |  |  | 24.9404
64455 | 2017-05-24 10:02 | 5.16 | 249.15 |  |  | 24.9404
64456 | 2017-05-24 10:03 | 5.16 | 249.15 |  |  | 24.9404
64457 | 2017-05-24 10:03 | 5.16 | 249.15 |  |  | 24.9404
64458 | 2017-05-24 10:03 | 5.16 | 249.15 |  |  | 24.9404
64459 | 2017-05-24 10:03 | 5.16 | 249.15 |  |  | 24.9404
64460 | 2017-05-24 10:03 | 5.16 | 249.15 |  |  | 24.9404
64461 | 2017-05-24 10:03 | 5.16 | 249.15 |  |  | 24.9404
64462 | 2017-05-24 10:03 | 5.16 | 249.15 |  |  | 24.9404
64463 | 2017-05-24 10:04 | 5.16 | 249.15 |  |  | 24.9404
64464 | 2017-05-24 10:04 | 5.16 | 249.15 |  |  | 24.9404
64465 | 2017-05-24 10:04 | 5.16 | 249.15 |  |  | 24.9404
64466 | 2017-05-24 10:04 | 5.16 | 249.15 |  |  | 24.9404
64467 | 2017-05-24 10:04 | 5.16 | 249.15 |  |  | 24.9404
64468 | 2017-05-24 10:05 | 5.16 | 249.15 |  |  | 24.9404
64469 | 2017-05-24 10:05 | 5.16 | 249.15 |  |  | 24.9404
64470 | 2017-05-24 10:05 | 5.16 | 249.15 |  |  | 24.9404
64471 | 2017-05-24 10:05 | 5.16 | 249.15 |  |  | 24.9404
64472 | 2017-05-24 10:05 | 5.16 | 249.23 |  |  | 24.9484
64473 | 2017-05-24 10:05 | 5.16 | 249.15 |  |  | 24.9404
64474 | 2017-05-24 10:05 | 5.16 | 249.15 |  |  | 24.9404
64475 | 2017-05-24 10:06 | 5.16 | 249.23 |  |  | 24.9484
64476 | 2017-05-24 10:06 | 5.16 | 249.15 |  |  | 24.9404
64477 | 2017-05-24 10:06 | 5.16 | 249.15 |  |  | 24.9404
64478 | 2017-05-24 10:06 | 5.16 | 249.15 |  |  | 24.9404
64479 | 2017-05-24 10:06 | 5.16 | 249.15 |  |  | 24.9404
64480 | 2017-05-24 10:07 | 5.16 | 249.15 |  |  | 24.9404
64481 | 2017-05-24 10:07 | 5.16 | 249.15 |  |  | 24.9404
64482 | 2017-05-24 10:07 | 5.16 | 249.15 |  |  | 24.9404
64483 | 2017-05-24 10:07 | 5.16 | 249.15 |  |  | 24.9404
64484 | 2017-05-24 10:07 | 5.16 | 249.15 |  |  | 24.9404
64485 | 2017-05-24 10:07 | 5.16 | 249.15 |  |  | 24.9404
64486 | 2017-05-24 10:08 | 5.16 | 249.07 |  |  | 24.9324
64487 | 2017-05-24 10:08 | 5.16 | 249.07 |  |  | 24.9324
64488 | 2017-05-24 10:08 | 5.16 | 249.15 |  |  | 24.9404
64489 | 2017-05-24 10:08 | 5.16 | 249.07 |  |  | 24.9324
64490 | 2017-05-24 10:08 | 5.16 | 249.07 |  |  | 24.9324
64491 | 2017-05-24 10:08 | 5.16 | 249.07 |  |  | 24.9324
64492 | 2017-05-24 10:09 | 5.16 | 249.15 |  |  | 24.9404
64493 | 2017-05-24 10:09 | 5.16 | 249.15 |  |  | 24.9404
64494 | 2017-05-24 10:09 | 5.16 | 249.07 |  |  | 24.9324
64495 | 2017-05-24 10:09 | 5.16 | 249.15 |  |  | 24.9404
64496 | 2017-05-24 10:09 | 5.16 | 249.15 |  |  | 24.9404
64497 | 2017-05-24 10:09 | 5.16 | 249.07 |  |  | 24.9324
64498 | 2017-05-24 10:10 | 5.16 | 249.15 |  |  | 24.9404
64499 | 2017-05-24 10:10 | 5.16 | 249.15 |  |  | 24.9404
64500 | 2017-05-24 10:10 | 5.16 | 249.15 |  |  | 24.9404
64501 | 2017-05-24 10:10 | 5.16 | 249.07 |  |  | 24.9324
64502 | 2017-05-24 10:10 | 5.16 | 249.07 |  |  | 24.9324
64503 | 2017-05-24 10:10 | 5.16 | 249.07 |  |  | 24.9324
64504 | 2017-05-24 10:10 | 5.16 | 249.15 |  |  | 24.9404
64505 | 2017-05-24 10:11 | 5.16 | 249.07 |  |  | 24.9324
64506 | 2017-05-24 10:11 | 5.16 | 249.15 |  |  | 24.9404
64507 | 2017-05-24 10:11 | 5.16 | 249.15 |  |  | 24.9404
64508 | 2017-05-24 10:11 | 5.16 | 249.07 |  |  | 24.9324
64509 | 2017-05-24 10:11 | 5.16 | 249.07 |  |  | 24.9324
64510 | 2017-05-24 10:12 | 5.16 | 249.15 |  |  | 24.9404
64511 | 2017-05-24 10:12 | 5.16 | 249.15 |  |  | 24.9404
64512 | 2017-05-24 10:12 | 5.16 | 249.15 |  |  | 24.9404
64513 | 2017-05-24 10:12 | 5.16 | 249.15 |  |  | 24.9404
64514 | 2017-05-24 10:12 | 5.16 | 249.07 |  |  | 24.9324
64515 | 2017-05-24 10:12 | 5.16 | 249.15 |  |  | 24.9404
64516 | 2017-05-24 10:12 | 5.16 | 249.07 |  |  | 24.9324
64517 | 2017-05-24 10:13 | 5.16 | 249.15 |  |  | 24.9404
64518 | 2017-05-24 10:13 | 5.16 | 249.15 |  |  | 24.9404
64519 | 2017-05-24 10:13 | 5.16 | 249.15 |  |  | 24.9404
64520 | 2017-05-24 10:13 | 5.16 | 249.15 |  |  | 24.9404
64521 | 2017-05-24 10:13 | 5.16 | 249.07 |  |  | 24.9324
64522 | 2017-05-24 10:14 | 5.16 | 249.07 |  |  | 24.9324
64523 | 2017-05-24 10:14 | 5.16 | 249.07 |  |  | 24.9324
64524 | 2017-05-24 10:14 | 5.16 | 249.15 |  |  | 24.9404
64525 | 2017-05-24 10:14 | 5.16 | 249.07 |  |  | 24.9324
64526 | 2017-05-24 10:14 | 5.16 | 249.15 |  |  | 24.9404
64527 | 2017-05-24 10:14 | 5.16 | 249.15 |  |  | 24.9404
64528 | 2017-05-24 10:14 | 5.16 | 249.15 |  |  | 24.9404
64529 | 2017-05-24 10:15 | 5.16 | 249.07 |  |  | 24.9324
64530 | 2017-05-24 10:15 | 5.16 | 249.15 |  |  | 24.9404
64531 | 2017-05-24 10:15 | 5.16 | 249.15 |  |  | 24.9404
64532 | 2017-05-24 10:15 | 5.16 | 249.15 |  |  | 24.9404
64533 | 2017-05-24 10:15 | 5.16 | 249.07 |  |  | 24.9324
64534 | 2017-05-24 10:16 | 5.16 | 249.15 |  |  | 24.9404
64535 | 2017-05-24 10:16 | 5.16 | 248.99 |  |  | 24.9244
64536 | 2017-05-24 10:16 | 5.16 | 249.07 |  |  | 24.9324
64537 | 2017-05-24 10:16 | 5.16 | 249.07 |  |  | 24.9324
64538 | 2017-05-24 10:16 | 5.16 | 249.15 |  |  | 24.9404
64539 | 2017-05-24 10:16 | 5.16 | 249.07 |  |  | 24.9324
64540 | 2017-05-24 10:16 | 5.16 | 249.07 |  |  | 24.9324
64541 | 2017-05-24 10:17 | 5.16 | 249.15 |  |  | 24.9404
64542 | 2017-05-24 10:17 | 5.16 | 249.15 |  |  | 24.9404
64543 | 2017-05-24 10:17 | 5.16 | 249.07 |  |  | 24.9324
64544 | 2017-05-24 10:17 | 5.16 | 249.07 |  |  | 24.9324
64545 | 2017-05-24 10:17 | 5.16 | 249.07 |  |  | 24.9324
64546 | 2017-05-24 10:17 | 5.16 | 249.07 |  |  | 24.9324
64547 | 2017-05-24 10:18 | 5.16 | 249.07 |  |  | 24.9324
64548 | 2017-05-24 10:18 | 5.16 | 249.07 |  |  | 24.9324
64549 | 2017-05-24 10:18 | 5.16 | 249.07 |  |  | 24.9324
64550 | 2017-05-24 10:18 | 5.16 | 249.07 |  |  | 24.9324
64551 | 2017-05-24 10:18 | 5.16 | 249.07 |  |  | 24.9324
64552 | 2017-05-24 10:19 | 5.16 | 249.15 |  |  | 24.9404
64553 | 2017-05-24 10:19 | 5.16 | 249.15 |  |  | 24.9404
64554 | 2017-05-24 10:19 | 5.16 | 248.99 |  |  | 24.9244
64555 | 2017-05-24 10:19 | 5.16 | 249.07 |  |  | 24.9324
64556 | 2017-05-24 10:19 | 5.16 | 249.07 |  |  | 24.9324
64557 | 2017-05-24 10:19 | 5.16 | 248.99 |  |  | 24.9244
64558 | 2017-05-24 10:19 | 5.16 | 249.15 |  |  | 24.9404
64559 | 2017-05-24 10:20 | 5.16 | 249.07 |  |  | 24.9324
64560 | 2017-05-24 10:20 | 5.16 | 249.07 |  |  | 24.9324
64561 | 2017-05-24 10:20 | 5.16 | 248.99 |  |  | 24.9244
64562 | 2017-05-24 10:20 | 5.16 | 248.99 |  |  | 24.9244
64563 | 2017-05-24 10:20 | 5.16 | 249.15 |  |  | 24.9404
64564 | 2017-05-24 10:21 | 5.16 | 249.15 |  |  | 24.9404
64565 | 2017-05-24 10:21 | 5.16 | 249.07 |  |  | 24.9324
64566 | 2017-05-24 10:21 | 5.16 | 249.07 |  |  | 24.9324
64567 | 2017-05-24 10:21 | 5.16 | 249.07 |  |  | 24.9324
64568 | 2017-05-24 10:21 | 5.16 | 249.15 |  |  | 24.9404
64569 | 2017-05-24 10:21 | 5.16 | 249.15 |  |  | 24.9404
64570 | 2017-05-24 10:21 | 5.16 | 249.07 |  |  | 24.9324
64571 | 2017-05-24 10:22 | 5.16 | 249.07 |  |  | 24.9324
64572 | 2017-05-24 10:22 | 5.16 | 249.15 |  |  | 24.9404
64573 | 2017-05-24 10:22 | 5.16 | 249.15 |  |  | 24.9404
64574 | 2017-05-24 10:22 | 5.16 | 248.99 |  |  | 24.9244
64575 | 2017-05-24 10:22 | 5.16 | 249.07 |  |  | 24.9324
64576 | 2017-05-24 10:23 | 5.16 | 249.07 |  |  | 24.9324
64577 | 2017-05-24 10:23 | 5.16 | 248.99 |  |  | 24.9244
64578 | 2017-05-24 10:23 | 5.16 | 249.07 |  |  | 24.9324
64579 | 2017-05-24 10:23 | 5.16 | 249.07 |  |  | 24.9324
64580 | 2017-05-24 10:23 | 5.16 | 249.07 |  |  | 24.9324
64581 | 2017-05-24 10:23 | 5.16 | 249.07 |  |  | 24.9324
64582 | 2017-05-24 10:23 | 5.16 | 249.07 |  |  | 24.9324
64583 | 2017-05-24 10:24 | 5.16 | 249.07 |  |  | 24.9324
64584 | 2017-05-24 10:24 | 5.16 | 249.07 |  |  | 24.9324
64585 | 2017-05-24 10:24 | 5.16 | 249.07 |  |  | 24.9324
64586 | 2017-05-24 10:24 | 5.16 | 249.07 |  |  | 24.9324
64587 | 2017-05-24 10:24 | 5.16 | 249.15 |  |  | 24.9404
64588 | 2017-05-24 10:25 | 5.16 | 248.99 |  |  | 24.9244
64589 | 2017-05-24 10:25 | 5.16 | 249.07 |  |  | 24.9324
64590 | 2017-05-24 10:25 | 5.16 | 249.07 |  |  | 24.9324
64591 | 2017-05-24 10:25 | 5.16 | 249.07 |  |  | 24.9324
64592 | 2017-05-24 10:25 | 5.16 | 249.07 |  |  | 24.9324
64593 | 2017-05-24 10:25 | 5.16 | 249.07 |  |  | 24.9324
64594 | 2017-05-24 10:25 | 5.16 | 248.99 |  |  | 24.9244
64595 | 2017-05-24 10:26 | 5.16 | 249.07 |  |  | 24.9324
64596 | 2017-05-24 10:26 | 5.16 | 248.99 |  |  | 24.9244
64597 | 2017-05-24 10:26 | 5.16 | 249.07 |  |  | 24.9324
64598 | 2017-05-24 10:26 | 5.16 | 249.07 |  |  | 24.9324
64599 | 2017-05-24 10:26 | 5.16 | 249.07 |  |  | 24.9324
64600 | 2017-05-24 10:26 | 5.16 | 249.07 |  |  | 24.9324
64601 | 2017-05-24 10:27 | 5.16 | 249.07 |  |  | 24.9324
64602 | 2017-05-24 10:27 | 5.16 | 249.07 |  |  | 24.9324
64603 | 2017-05-24 10:27 | 5.16 | 249.07 |  |  | 24.9324
64604 | 2017-05-24 10:27 | 5.16 | 248.99 |  |  | 24.9244
64605 | 2017-05-24 10:27 | 5.16 | 249.07 |  |  | 24.9324
64606 | 2017-05-24 10:28 | 5.16 | 249.07 |  |  | 24.9324
64607 | 2017-05-24 10:28 | 5.16 | 249.15 |  |  | 24.9404
64608 | 2017-05-24 10:28 | 5.16 | 248.99 |  |  | 24.9244
64609 | 2017-05-24 10:28 | 5.16 | 249.07 |  |  | 24.9324
64610 | 2017-05-24 10:28 | 5.16 | 249.07 |  |  | 24.9324
64611 | 2017-05-24 10:28 | 5.16 | 248.99 |  |  | 24.9244
64612 | 2017-05-24 10:28 | 5.16 | 249.07 |  |  | 24.9324
64613 | 2017-05-24 10:29 | 5.16 | 249.07 |  |  | 24.9324
64614 | 2017-05-24 10:29 | 5.16 | 249.07 |  |  | 24.9324
64615 | 2017-05-24 10:29 | 5.16 | 249.07 |  |  | 24.9324
64616 | 2017-05-24 10:29 | 5.16 | 249.07 |  |  | 24.9324
64617 | 2017-05-24 10:29 | 5.16 | 249.07 |  |  | 24.9324
64618 | 2017-05-24 10:30 | 5.16 | 249.07 |  |  | 24.9324
64619 | 2017-05-24 10:30 | 5.16 | 249.07 |  |  | 24.9324
64620 | 2017-05-24 10:30 | 5.16 | 249.07 |  |  | 24.9324
64621 | 2017-05-24 10:30 | 5.16 | 249.07 |  |  | 24.9324
64622 | 2017-05-24 10:30 | 5.16 | 249.07 |  |  | 24.9324
64623 | 2017-05-24 10:30 | 5.16 | 249.07 |  |  | 24.9324
64624 | 2017-05-24 10:30 | 5.16 | 249.07 |  |  | 24.9324
64625 | 2017-05-24 10:31 | 5.16 | 249.07 |  |  | 24.9324
64626 | 2017-05-24 10:31 | 5.16 | 249.07 |  |  | 24.9324
64627 | 2017-05-24 10:31 | 5.16 | 249.07 |  |  | 24.9324
64628 | 2017-05-24 10:31 | 5.16 | 249.07 |  |  | 24.9324
64629 | 2017-05-24 10:31 | 5.16 | 249.07 |  |  | 24.9324
64630 | 2017-05-24 10:32 | 5.16 | 249.07 |  |  | 24.9324
64631 | 2017-05-24 10:32 | 5.16 | 248.99 |  |  | 24.9244
64632 | 2017-05-24 10:32 | 5.16 | 248.99 |  |  | 24.9244
64633 | 2017-05-24 10:32 | 5.16 | 249.07 |  |  | 24.9324
64634 | 2017-05-24 10:32 | 5.16 | 249.07 |  |  | 24.9324
64635 | 2017-05-24 10:32 | 5.16 | 249.07 |  |  | 24.9324
64636 | 2017-05-24 10:32 | 5.16 | 249.07 |  |  | 24.9324
64637 | 2017-05-24 10:33 | 5.16 | 249.07 |  |  | 24.9324
64638 | 2017-05-24 10:33 | 5.16 | 249.07 |  |  | 24.9324
64639 | 2017-05-24 10:33 | 5.16 | 249.07 |  |  | 24.9324
64640 | 2017-05-24 10:33 | 5.16 | 248.99 |  |  | 24.9244
64641 | 2017-05-24 10:33 | 5.16 | 248.99 |  |  | 24.9244
64642 | 2017-05-24 10:34 | 5.16 | 249.07 |  |  | 24.9324
64643 | 2017-05-24 10:34 | 5.16 | 249.07 |  |  | 24.9324
64644 | 2017-05-24 10:34 | 5.16 | 249.07 |  |  | 24.9324
64645 | 2017-05-24 10:34 | 5.16 | 249.07 |  |  | 24.9324
64646 | 2017-05-24 10:34 | 5.16 | 249.07 |  |  | 24.9324
64647 | 2017-05-24 10:34 | 5.16 | 248.99 |  |  | 24.9244
64648 | 2017-05-24 10:35 | 5.16 | 249.07 |  |  | 24.9324
64649 | 2017-05-24 10:35 | 5.16 | 249.07 |  |  | 24.9324
64650 | 2017-05-24 10:35 | 5.16 | 249.07 |  |  | 24.9324
64651 | 2017-05-24 10:35 | 5.16 | 249.07 |  |  | 24.9324
64652 | 2017-05-24 10:35 | 5.16 | 249.07 |  |  | 24.9324
64653 | 2017-05-24 10:35 | 5.16 | 249.07 |  |  | 24.9324
64654 | 2017-05-24 10:35 | 5.16 | 249.07 |  |  | 24.9324
64655 | 2017-05-24 10:36 | 5.16 | 249.07 |  |  | 24.9324
64656 | 2017-05-24 10:36 | 5.16 | 249.07 |  |  | 24.9324
64657 | 2017-05-24 10:36 | 5.16 | 249.07 |  |  | 24.9324
64658 | 2017-05-24 10:36 | 5.16 | 249.07 |  |  | 24.9324
64659 | 2017-05-24 10:36 | 5.16 | 249.07 |  |  | 24.9324
64660 | 2017-05-24 10:37 | 5.16 | 249.07 |  |  | 24.9324
64661 | 2017-05-24 10:37 | 5.16 | 249.07 |  |  | 24.9324
64662 | 2017-05-24 10:37 | 5.16 | 249.07 |  |  | 24.9324
64663 | 2017-05-24 10:37 | 5.16 | 249.07 |  |  | 24.9324
64664 | 2017-05-24 10:37 | 5.16 | 249.07 |  |  | 24.9324
64665 | 2017-05-24 10:37 | 5.16 | 249.07 |  |  | 24.9324
64666 | 2017-05-24 10:37 | 5.16 | 249.07 |  |  | 24.9324
64667 | 2017-05-24 10:38 | 5.16 | 249.07 |  |  | 24.9324
64668 | 2017-05-24 10:38 | 5.16 | 248.99 |  |  | 24.9244
64669 | 2017-05-24 10:38 | 5.16 | 249.07 |  |  | 24.9324
64670 | 2017-05-24 10:38 | 5.16 | 248.99 |  |  | 24.9244
64671 | 2017-05-24 10:38 | 5.16 | 249.07 |  |  | 24.9324
64672 | 2017-05-24 10:39 | 5.16 | 249.07 |  |  | 24.9324
64673 | 2017-05-24 10:39 | 5.16 | 249.07 |  |  | 24.9324
64674 | 2017-05-24 10:39 | 5.16 | 249.07 |  |  | 24.9324
64675 | 2017-05-24 10:39 | 5.16 | 248.99 |  |  | 24.9244
64676 | 2017-05-24 10:39 | 5.16 | 248.99 |  |  | 24.9244
64677 | 2017-05-24 10:39 | 5.16 | 249.07 |  |  | 24.9324
64678 | 2017-05-24 10:39 | 5.16 | 249.07 |  |  | 24.9324
64679 | 2017-05-24 10:40 | 5.16 | 249.07 |  |  | 24.9324
64680 | 2017-05-24 10:40 | 5.16 | 249.07 |  |  | 24.9324
64681 | 2017-05-24 10:40 | 5.16 | 249.07 |  |  | 24.9324
64682 | 2017-05-24 10:40 | 5.16 | 249.07 |  |  | 24.9324
64683 | 2017-05-24 10:40 | 5.16 | 248.99 |  |  | 24.9244
64684 | 2017-05-24 10:41 | 5.16 | 249.07 |  |  | 24.9324
64685 | 2017-05-24 10:41 | 5.16 | 249.07 |  |  | 24.9324
64686 | 2017-05-24 10:41 | 5.16 | 248.99 |  |  | 24.9244
64687 | 2017-05-24 10:41 | 5.16 | 249.07 |  |  | 24.9324
64688 | 2017-05-24 10:41 | 5.16 | 249.07 |  |  | 24.9324
64689 | 2017-05-24 10:41 | 5.16 | 248.99 |  |  | 24.9244
64690 | 2017-05-24 10:41 | 5.16 | 249.07 |  |  | 24.9324
64691 | 2017-05-24 10:42 | 5.16 | 249.07 |  |  | 24.9324
64692 | 2017-05-24 10:42 | 5.16 | 249.07 |  |  | 24.9324
64693 | 2017-05-24 10:42 | 5.16 | 248.99 |  |  | 24.9244
64694 | 2017-05-24 10:42 | 5.16 | 249.07 |  |  | 24.9324
64695 | 2017-05-24 10:42 | 5.16 | 249.07 |  |  | 24.9324
64696 | 2017-05-24 10:43 | 5.16 | 249.07 |  |  | 24.9324
64697 | 2017-05-24 10:43 | 5.16 | 248.99 |  |  | 24.9244
64698 | 2017-05-24 10:43 | 5.16 | 248.99 |  |  | 24.9244
64699 | 2017-05-24 10:43 | 5.16 | 249.07 |  |  | 24.9324
64700 | 2017-05-24 10:43 | 5.16 | 249.07 |  |  | 24.9324
64701 | 2017-05-24 10:43 | 5.16 | 249.07 |  |  | 24.9324
64702 | 2017-05-24 10:44 | 5.16 | 249.07 |  |  | 24.9324
64703 | 2017-05-24 10:44 | 5.16 | 249.07 |  |  | 24.9324
64704 | 2017-05-24 10:44 | 5.16 | 249.07 |  |  | 24.9324
64705 | 2017-05-24 10:44 | 5.16 | 249.07 |  |  | 24.9324
64706 | 2017-05-24 10:44 | 5.16 | 249.07 |  |  | 24.9324
64707 | 2017-05-24 10:44 | 5.16 | 249.07 |  |  | 24.9324
64708 | 2017-05-24 10:44 | 5.16 | 249.07 |  |  | 24.9324
64709 | 2017-05-24 10:45 | 5.16 | 249.07 |  |  | 24.9324
64710 | 2017-05-24 10:45 | 5.16 | 248.99 |  |  | 24.9244
64711 | 2017-05-24 10:45 | 5.16 | 249.07 |  |  | 24.9324
64712 | 2017-05-24 10:45 | 5.16 | 249.07 |  |  | 24.9324
64713 | 2017-05-24 10:45 | 5.16 | 249.07 |  |  | 24.9324
64714 | 2017-05-24 10:46 | 5.16 | 249.07 |  |  | 24.9324
64715 | 2017-05-24 10:46 | 5.16 | 249.07 |  |  | 24.9324
64716 | 2017-05-24 10:46 | 5.19 | 249.07 |  |  | 24.9324
64717 | 2017-05-24 10:46 | 5.16 | 248.99 |  |  | 24.9244
64718 | 2017-05-24 10:46 | 5.19 | 249.07 |  |  | 24.9324
64719 | 2017-05-24 10:46 | 5.16 | 249.07 |  |  | 24.9324
64720 | 2017-05-24 10:46 | 5.19 | 248.99 |  |  | 24.9244
64721 | 2017-05-24 10:47 | 5.19 | 249.07 |  |  | 24.9324
64722 | 2017-05-24 10:47 | 5.19 | 248.99 |  |  | 24.9244
64723 | 2017-05-24 10:47 | 5.19 | 248.99 |  |  | 24.9244
64724 | 2017-05-24 10:47 | 5.19 | 248.99 |  |  | 24.9244
64725 | 2017-05-24 10:47 | 5.19 | 249.07 |  |  | 24.9324
64726 | 2017-05-24 10:48 | 5.19 | 248.99 |  |  | 24.9244
64727 | 2017-05-24 10:48 | 5.19 | 249.07 |  |  | 24.9324
64728 | 2017-05-24 10:48 | 5.19 | 248.99 |  |  | 24.9244
64729 | 2017-05-24 10:48 | 5.19 | 249.07 |  |  | 24.9324
64730 | 2017-05-24 10:48 | 5.19 | 249.15 |  |  | 24.9404
64731 | 2017-05-24 10:48 | 5.19 | 249.07 |  |  | 24.9324
64732 | 2017-05-24 10:48 | 5.19 | 249.07 |  |  | 24.9324
64733 | 2017-05-24 10:49 | 5.19 | 248.99 |  |  | 24.9244
64734 | 2017-05-24 10:49 | 5.19 | 249.07 |  |  | 24.9324
64735 | 2017-05-24 10:49 | 5.19 | 249.07 |  |  | 24.9324
64736 | 2017-05-24 10:49 | 5.19 | 249.07 |  |  | 24.9324
64737 | 2017-05-24 10:49 | 5.19 | 249.07 |  |  | 24.9324
64738 | 2017-05-24 10:50 | 5.19 | 249.15 |  |  | 24.9404
64739 | 2017-05-24 10:50 | 5.19 | 249.07 |  |  | 24.9324
64740 | 2017-05-24 10:50 | 5.19 | 248.99 |  |  | 24.9244
64741 | 2017-05-24 10:50 | 5.19 | 249.07 |  |  | 24.9324
64742 | 2017-05-24 10:50 | 5.19 | 248.99 |  |  | 24.9244
64743 | 2017-05-24 10:50 | 5.19 | 249.07 |  |  | 24.9324
64744 | 2017-05-24 10:50 | 5.19 | 248.99 |  |  | 24.9244
64745 | 2017-05-24 10:51 | 5.19 | 249.07 |  |  | 24.9324
64746 | 2017-05-24 10:51 | 5.19 | 248.99 |  |  | 24.9244
64747 | 2017-05-24 10:51 | 5.19 | 249.07 |  |  | 24.9324
64748 | 2017-05-24 10:51 | 5.19 | 249.07 |  |  | 24.9324
64749 | 2017-05-24 10:51 | 5.19 | 249.07 |  |  | 24.9324
64750 | 2017-05-24 10:52 | 5.19 | 249.07 |  |  | 24.9324
64751 | 2017-05-24 10:52 | 5.19 | 248.99 |  |  | 24.9244
64752 | 2017-05-24 10:52 | 5.19 | 248.99 |  |  | 24.9244
64753 | 2017-05-24 10:52 | 5.19 | 249.07 |  |  | 24.9324
64754 | 2017-05-24 10:52 | 5.19 | 249.07 |  |  | 24.9324
64755 | 2017-05-24 10:52 | 5.19 | 249.07 |  |  | 24.9324
64756 | 2017-05-24 10:52 | 5.19 | 249.07 |  |  | 24.9324
64757 | 2017-05-24 10:53 | 5.19 | 249.07 |  |  | 24.9324
64758 | 2017-05-24 10:53 | 5.19 | 249.07 |  |  | 24.9324
64759 | 2017-05-24 10:53 | 5.19 | 249.15 |  |  | 24.9404
64760 | 2017-05-24 10:53 | 5.19 | 249.07 |  |  | 24.9324
64761 | 2017-05-24 10:53 | 5.19 | 249.07 |  |  | 24.9324
64762 | 2017-05-24 10:54 | 5.19 | 249.07 |  |  | 24.9324
64763 | 2017-05-24 10:54 | 5.19 | 248.99 |  |  | 24.9244
64764 | 2017-05-24 10:54 | 5.19 | 249.15 |  |  | 24.9404
64765 | 2017-05-24 10:54 | 5.19 | 249.07 |  |  | 24.9324
64766 | 2017-05-24 10:54 | 5.19 | 249.07 |  |  | 24.9324
64767 | 2017-05-24 10:54 | 5.19 | 249.07 |  |  | 24.9324
64768 | 2017-05-24 10:55 | 5.19 | 249.07 |  |  | 24.9324
64769 | 2017-05-24 10:55 | 5.19 | 249.07 |  |  | 24.9324
64770 | 2017-05-24 10:55 | 5.19 | 249.07 |  |  | 24.9324
64771 | 2017-05-24 10:55 | 5.19 | 249.07 |  |  | 24.9324
64772 | 2017-05-24 10:55 | 5.19 | 249.07 |  |  | 24.9324
64773 | 2017-05-24 10:55 | 5.19 | 249.07 |  |  | 24.9324
64774 | 2017-05-24 10:55 | 5.19 | 249.07 |  |  | 24.9324
64775 | 2017-05-24 10:56 | 5.19 | 249.07 |  |  | 24.9324
64776 | 2017-05-24 10:56 | 5.19 | 249.15 |  |  | 24.9404
64777 | 2017-05-24 10:56 | 5.19 | 249.07 |  |  | 24.9324
64778 | 2017-05-24 10:56 | 5.19 | 249.07 |  |  | 24.9324
64779 | 2017-05-24 10:56 | 5.19 | 249.07 |  |  | 24.9324
64780 | 2017-05-24 10:57 | 5.19 | 249.07 |  |  | 24.9324
64781 | 2017-05-24 10:57 | 5.19 | 248.99 |  |  | 24.9244
64782 | 2017-05-24 10:57 | 5.19 | 249.07 |  |  | 24.9324
64783 | 2017-05-24 10:57 | 5.19 | 249.15 |  |  | 24.9404
64784 | 2017-05-24 10:57 | 5.19 | 249.07 |  |  | 24.9324
64785 | 2017-05-24 10:57 | 5.19 | 249.07 |  |  | 24.9324
64786 | 2017-05-24 10:57 | 5.19 | 249.15 |  |  | 24.9404
64787 | 2017-05-24 10:58 | 5.19 | 249.07 |  |  | 24.9324
64788 | 2017-05-24 10:58 | 5.19 | 249.07 |  |  | 24.9324
64789 | 2017-05-24 10:58 | 5.19 | 249.07 |  |  | 24.9324
64790 | 2017-05-24 10:58 | 5.19 | 249.07 |  |  | 24.9324
64791 | 2017-05-24 10:58 | 5.19 | 249.15 |  |  | 24.9404
64792 | 2017-05-24 10:59 | 5.19 | 249.07 |  |  | 24.9324
64793 | 2017-05-24 10:59 | 5.19 | 249.07 |  |  | 24.9324
64794 | 2017-05-24 10:59 | 5.19 | 249.07 |  |  | 24.9324
64795 | 2017-05-24 10:59 | 5.19 | 249.07 |  |  | 24.9324
64796 | 2017-05-24 10:59 | 5.19 | 249.07 |  |  | 24.9324
64797 | 2017-05-24 10:59 | 5.19 | 249.07 |  |  | 24.9324
64798 | 2017-05-24 10:59 | 5.19 | 249.15 |  |  | 24.9404
64799 | 2017-05-24 11:00 | 5.19 | 249.07 |  |  | 24.9324
64800 | 2017-05-24 11:00 | 5.19 | 249.07 |  |  | 24.9324
64801 | 2017-05-24 11:00 | 5.19 | 249.07 |  |  | 24.9324
64802 | 2017-05-24 11:00 | 5.19 | 249.07 |  |  | 24.9324
64803 | 2017-05-24 11:00 | 5.19 | 248.99 |  |  | 24.9244
64804 | 2017-05-24 11:01 | 5.19 | 248.99 |  |  | 24.9244
64805 | 2017-05-24 11:01 | 5.19 | 248.99 |  |  | 24.9244
64806 | 2017-05-24 11:01 | 5.19 | 249.07 |  |  | 24.9324
64807 | 2017-05-24 11:01 | 5.19 | 249.07 |  |  | 24.9324
64808 | 2017-05-24 11:01 | 5.19 | 249.07 |  |  | 24.9324
64809 | 2017-05-24 11:01 | 5.19 | 249.07 |  |  | 24.9324
64810 | 2017-05-24 11:02 | 5.19 | 249.07 |  |  | 24.9324
64811 | 2017-05-24 11:02 | 5.19 | 249.07 |  |  | 24.9324
64812 | 2017-05-24 11:02 | 5.19 | 249.15 |  |  | 24.9404
64813 | 2017-05-24 11:02 | 5.19 | 249.07 |  |  | 24.9324
64814 | 2017-05-24 11:02 | 5.19 | 249.07 |  |  | 24.9324
64815 | 2017-05-24 11:02 | 5.19 | 249.07 |  |  | 24.9324
64816 | 2017-05-24 11:02 | 5.19 | 248.99 |  |  | 24.9244
64817 | 2017-05-24 11:03 | 5.19 | 249.07 |  |  | 24.9324
64818 | 2017-05-24 11:03 | 5.19 | 249.07 |  |  | 24.9324
64819 | 2017-05-24 11:03 | 5.19 | 249.07 |  |  | 24.9324
64820 | 2017-05-24 11:03 | 5.19 | 249.07 |  |  | 24.9324
64821 | 2017-05-24 11:03 | 5.19 | 248.99 |  |  | 24.9244
64822 | 2017-05-24 11:04 | 5.19 | 249.07 |  |  | 24.9324
64823 | 2017-05-24 11:04 | 5.19 | 249.07 |  |  | 24.9324
64824 | 2017-05-24 11:04 | 5.19 | 249.07 |  |  | 24.9324
64825 | 2017-05-24 11:04 | 5.19 | 249.07 |  |  | 24.9324
64826 | 2017-05-24 11:04 | 5.19 | 249.07 |  |  | 24.9324
64827 | 2017-05-24 11:04 | 5.19 | 249.07 |  |  | 24.9324
64828 | 2017-05-24 11:04 | 5.19 | 249.07 |  |  | 24.9324
64829 | 2017-05-24 11:05 | 5.19 | 249.07 |  |  | 24.9324
64830 | 2017-05-24 11:05 | 5.19 | 249.07 |  |  | 24.9324
64831 | 2017-05-24 11:05 | 5.19 | 249.15 |  |  | 24.9404
64832 | 2017-05-24 11:05 | 5.19 | 249.07 |  |  | 24.9324
64833 | 2017-05-24 11:05 | 5.19 | 249.07 |  |  | 24.9324
64834 | 2017-05-24 11:06 | 5.19 | 249.07 |  |  | 24.9324
64835 | 2017-05-24 11:06 | 5.23 | 248.99 |  |  | 24.9244
64836 | 2017-05-24 11:06 | 5.19 | 249.07 |  |  | 24.9324
64837 | 2017-05-24 11:06 | 5.19 | 249.07 |  |  | 24.9324
64838 | 2017-05-24 11:06 | 5.23 | 249.07 |  |  | 24.9324
64839 | 2017-05-24 11:06 | 5.23 | 249.07 |  |  | 24.9324
64840 | 2017-05-24 11:06 | 5.19 | 249.07 |  |  | 24.9324
64841 | 2017-05-24 11:07 | 5.23 | 249.07 |  |  | 24.9324
64842 | 2017-05-24 11:07 | 5.23 | 249.07 |  |  | 24.9324
64843 | 2017-05-24 11:07 | 5.23 | 249.07 |  |  | 24.9324
64844 | 2017-05-24 11:07 | 5.23 | 249.07 |  |  | 24.9324
64845 | 2017-05-24 11:07 | 5.23 | 249.15 |  |  | 24.9404
64846 | 2017-05-24 11:08 | 5.23 | 249.07 |  |  | 24.9324
64847 | 2017-05-24 11:08 | 5.23 | 249.07 |  |  | 24.9324
64848 | 2017-05-24 11:08 | 5.23 | 249.07 |  |  | 24.9324
64849 | 2017-05-24 11:08 | 5.23 | 249.07 |  |  | 24.9324
64850 | 2017-05-24 11:08 | 5.23 | 249.07 |  |  | 24.9324
64851 | 2017-05-24 11:08 | 5.23 | 249.07 |  |  | 24.9324
64852 | 2017-05-24 11:08 | 5.23 | 249.15 |  |  | 24.9404
64853 | 2017-05-24 11:09 | 5.23 | 249.07 |  |  | 24.9324
64854 | 2017-05-24 11:09 | 5.23 | 249.07 |  |  | 24.9324
64855 | 2017-05-24 11:09 | 5.23 | 249.07 |  |  | 24.9324
64856 | 2017-05-24 11:09 | 5.23 | 249.15 |  |  | 24.9404
64857 | 2017-05-24 11:09 | 5.23 | 249.07 |  |  | 24.9324
64858 | 2017-05-24 11:10 | 5.23 | 249.07 |  |  | 24.9324
64859 | 2017-05-24 11:10 | 5.23 | 249.07 |  |  | 24.9324
64860 | 2017-05-24 11:10 | 5.23 | 249.15 |  |  | 24.9404
64861 | 2017-05-24 11:10 | 5.23 | 249.07 |  |  | 24.9324
64862 | 2017-05-24 11:10 | 5.23 | 249.07 |  |  | 24.9324
64863 | 2017-05-24 11:10 | 5.23 | 249.15 |  |  | 24.9404
64864 | 2017-05-24 11:10 | 5.23 | 249.07 |  |  | 24.9324
64865 | 2017-05-24 11:11 | 5.23 | 249.07 |  |  | 24.9324
64866 | 2017-05-24 11:11 | 5.23 | 249.15 |  |  | 24.9404
64867 | 2017-05-24 11:11 | 5.23 | 249.15 |  |  | 24.9404
64868 | 2017-05-24 11:11 | 5.23 | 249.07 |  |  | 24.9324
64869 | 2017-05-24 11:11 | 5.23 | 249.07 |  |  | 24.9324
64870 | 2017-05-24 11:11 | 5.23 | 249.07 |  |  | 24.9324
64871 | 2017-05-24 11:12 | 5.23 | 249.07 |  |  | 24.9324
64872 | 2017-05-24 11:12 | 5.23 | 249.07 |  |  | 24.9324
64873 | 2017-05-24 11:12 | 5.23 | 249.07 |  |  | 24.9324
64874 | 2017-05-24 11:12 | 5.23 | 249.07 |  |  | 24.9324
64875 | 2017-05-24 11:12 | 5.23 | 249.15 |  |  | 24.9404
64876 | 2017-05-24 11:13 | 5.23 | 249.07 |  |  | 24.9324
64877 | 2017-05-24 11:13 | 5.23 | 249.07 |  |  | 24.9324
64878 | 2017-05-24 11:13 | 5.23 | 249.07 |  |  | 24.9324
64879 | 2017-05-24 11:13 | 5.23 | 249.07 |  |  | 24.9324
64880 | 2017-05-24 11:13 | 5.23 | 249.15 |  |  | 24.9404
64881 | 2017-05-24 11:13 | 5.23 | 249.15 |  |  | 24.9404
64882 | 2017-05-24 11:13 | 5.23 | 249.07 |  |  | 24.9324
64883 | 2017-05-24 11:14 | 5.23 | 249.07 |  |  | 24.9324
64884 | 2017-05-24 11:14 | 5.23 | 249.07 |  |  | 24.9324
64885 | 2017-05-24 11:14 | 5.23 | 249.07 |  |  | 24.9324
64886 | 2017-05-24 11:14 | 5.23 | 249.07 |  |  | 24.9324
64887 | 2017-05-24 11:14 | 5.23 | 249.07 |  |  | 24.9324
64888 | 2017-05-24 11:15 | 5.23 | 249.07 |  |  | 24.9324
64889 | 2017-05-24 11:15 | 5.23 | 249.15 |  |  | 24.9404
64890 | 2017-05-24 11:15 | 5.23 | 249.15 |  |  | 24.9404
64891 | 2017-05-24 11:15 | 5.23 | 249.07 |  |  | 24.9324
64892 | 2017-05-24 11:15 | 5.23 | 249.15 |  |  | 24.9404
64893 | 2017-05-24 11:15 | 5.23 | 249.07 |  |  | 24.9324
64894 | 2017-05-24 11:15 | 5.23 | 249.15 |  |  | 24.9404
64895 | 2017-05-24 11:16 | 5.23 | 249.07 |  |  | 24.9324
64896 | 2017-05-24 11:16 | 5.23 | 249.07 |  |  | 24.9324
64897 | 2017-05-24 11:16 | 5.23 | 249.23 |  |  | 24.9484
64898 | 2017-05-24 11:16 | 5.23 | 249.07 |  |  | 24.9324
64899 | 2017-05-24 11:16 | 5.23 | 249.07 |  |  | 24.9324
64900 | 2017-05-24 11:17 | 5.23 | 249.07 |  |  | 24.9324
64901 | 2017-05-24 11:17 | 5.23 | 249.07 |  |  | 24.9324
64902 | 2017-05-24 11:17 | 5.23 | 249.07 |  |  | 24.9324
64903 | 2017-05-24 11:17 | 5.23 | 249.07 |  |  | 24.9324
64904 | 2017-05-24 11:17 | 5.23 | 249.07 |  |  | 24.9324
64905 | 2017-05-24 11:17 | 5.23 | 249.07 |  |  | 24.9324
64906 | 2017-05-24 11:17 | 5.23 | 249.15 |  |  | 24.9404
64907 | 2017-05-24 11:18 | 5.23 | 249.15 |  |  | 24.9404
64908 | 2017-05-24 11:18 | 5.23 | 249.07 |  |  | 24.9324
64909 | 2017-05-24 11:18 | 5.23 | 249.07 |  |  | 24.9324
64910 | 2017-05-24 11:18 | 5.23 | 249.15 |  |  | 24.9404
64911 | 2017-05-24 11:18 | 5.23 | 249.07 |  |  | 24.9324
64912 | 2017-05-24 11:19 | 5.23 | 249.15 |  |  | 24.9404
64913 | 2017-05-24 11:19 | 5.23 | 249.15 |  |  | 24.9404
64914 | 2017-05-24 11:19 | 5.23 | 249.15 |  |  | 24.9404
64915 | 2017-05-24 11:19 | 5.23 | 249.15 |  |  | 24.9404
64916 | 2017-05-24 11:19 | 5.23 | 249.15 |  |  | 24.9404
64917 | 2017-05-24 11:19 | 5.23 | 249.15 |  |  | 24.9404
64918 | 2017-05-24 11:20 | 5.27 | 249.15 |  |  | 24.9404
64919 | 2017-05-24 11:20 | 5.23 | 249.15 |  |  | 24.9404
64920 | 2017-05-24 11:20 | 5.27 | 249.15 |  |  | 24.9404
64921 | 2017-05-24 11:20 | 5.23 | 249.07 |  |  | 24.9324
64922 | 2017-05-24 11:20 | 5.27 | 249.15 |  |  | 24.9404
64923 | 2017-05-24 11:20 | 5.27 | 249.07 |  |  | 24.9324
64924 | 2017-05-24 11:20 | 5.27 | 249.15 |  |  | 24.9404
64925 | 2017-05-24 11:21 | 5.27 | 249.15 |  |  | 24.9404
64926 | 2017-05-24 11:21 | 5.27 | 249.07 |  |  | 24.9324
64927 | 2017-05-24 11:21 | 5.27 | 249.15 |  |  | 24.9404
64928 | 2017-05-24 11:21 | 5.27 | 249.15 |  |  | 24.9404
64929 | 2017-05-24 11:21 | 5.27 | 249.15 |  |  | 24.9404
64930 | 2017-05-24 11:22 | 5.27 | 249.07 |  |  | 24.9324
64931 | 2017-05-24 11:22 | 5.27 | 249.15 |  |  | 24.9404
64932 | 2017-05-24 11:22 | 5.27 | 249.15 |  |  | 24.9404
64933 | 2017-05-24 11:22 | 5.27 | 249.07 |  |  | 24.9324
64934 | 2017-05-24 11:22 | 5.27 | 249.07 |  |  | 24.9324
64935 | 2017-05-24 11:22 | 5.27 | 249.07 |  |  | 24.9324
64936 | 2017-05-24 11:22 | 5.27 | 249.07 |  |  | 24.9324
64937 | 2017-05-24 11:23 | 5.27 | 249.07 |  |  | 24.9324
64938 | 2017-05-24 11:23 | 5.27 | 249.15 |  |  | 24.9404
64939 | 2017-05-24 11:23 | 5.27 | 249.15 |  |  | 24.9404
64940 | 2017-05-24 11:23 | 5.27 | 249.23 |  |  | 24.9484
64941 | 2017-05-24 11:23 | 5.27 | 249.15 |  |  | 24.9404
64942 | 2017-05-24 11:24 | 5.27 | 249.15 |  |  | 24.9404
64943 | 2017-05-24 11:24 | 5.27 | 249.15 |  |  | 24.9404
64944 | 2017-05-24 11:24 | 5.27 | 249.15 |  |  | 24.9404
64945 | 2017-05-24 11:24 | 5.27 | 249.15 |  |  | 24.9404
64946 | 2017-05-24 11:24 | 5.27 | 249.15 |  |  | 24.9404
64947 | 2017-05-24 11:24 | 5.27 | 249.15 |  |  | 24.9404
64948 | 2017-05-24 11:24 | 5.27 | 249.15 |  |  | 24.9404
64949 | 2017-05-24 11:25 | 5.27 | 249.15 |  |  | 24.9404
64950 | 2017-05-24 11:25 | 5.27 | 249.07 |  |  | 24.9324
64951 | 2017-05-24 11:25 | 5.27 | 249.15 |  |  | 24.9404
64952 | 2017-05-24 11:25 | 5.27 | 249.15 |  |  | 24.9404
64953 | 2017-05-24 11:25 | 5.27 | 249.15 |  |  | 24.9404
64954 | 2017-05-24 11:26 | 5.27 | 249.15 |  |  | 24.9404
64955 | 2017-05-24 11:26 | 5.27 | 249.15 |  |  | 24.9404
64956 | 2017-05-24 11:26 | 5.27 | 249.15 |  |  | 24.9404
64957 | 2017-05-24 11:26 | 5.27 | 249.15 |  |  | 24.9404
64958 | 2017-05-24 11:26 | 5.27 | 249.07 |  |  | 24.9324
64959 | 2017-05-24 11:26 | 5.27 | 249.23 |  |  | 24.9484
64960 | 2017-05-24 11:26 | 5.27 | 249.15 |  |  | 24.9404
64961 | 2017-05-24 11:27 | 5.27 | 249.15 |  |  | 24.9404
64962 | 2017-05-24 11:27 | 5.27 | 249.07 |  |  | 24.9324
64963 | 2017-05-24 11:27 | 5.27 | 249.15 |  |  | 24.9404
64964 | 2017-05-24 11:27 | 5.27 | 249.15 |  |  | 24.9404
64965 | 2017-05-24 11:27 | 5.27 | 249.15 |  |  | 24.9404
64966 | 2017-05-24 11:28 | 5.27 | 249.15 |  |  | 24.9404
64967 | 2017-05-24 11:28 | 5.27 | 249.15 |  |  | 24.9404
64968 | 2017-05-24 11:28 | 5.27 | 249.23 |  |  | 24.9484
64969 | 2017-05-24 11:28 | 5.27 | 249.15 |  |  | 24.9404
64970 | 2017-05-24 11:28 | 5.27 | 249.15 |  |  | 24.9404
64971 | 2017-05-24 11:28 | 5.27 | 249.15 |  |  | 24.9404
64972 | 2017-05-24 11:28 | 5.27 | 249.15 |  |  | 24.9404
64973 | 2017-05-24 11:29 | 5.27 | 249.15 |  |  | 24.9404
64974 | 2017-05-24 11:29 | 5.27 | 249.07 |  |  | 24.9324
64975 | 2017-05-24 11:29 | 5.27 | 249.15 |  |  | 24.9404
64976 | 2017-05-24 11:29 | 5.27 | 249.15 |  |  | 24.9404
64977 | 2017-05-24 11:29 | 5.27 | 249.15 |  |  | 24.9404
64978 | 2017-05-24 11:29 | 5.27 | 249.15 |  |  | 24.9404
64979 | 2017-05-24 11:30 | 5.27 | 249.15 |  |  | 24.9404
64980 | 2017-05-24 11:30 | 5.27 | 249.15 |  |  | 24.9404
64981 | 2017-05-24 11:30 | 5.27 | 249.15 |  |  | 24.9404
64982 | 2017-05-24 11:30 | 5.27 | 249.15 |  |  | 24.9404
64983 | 2017-05-24 11:30 | 5.27 | 249.15 |  |  | 24.9404
64984 | 2017-05-24 11:31 | 5.3 | 249.15 |  |  | 24.9404
64985 | 2017-05-24 11:31 | 5.27 | 249.15 |  |  | 24.9404
64986 | 2017-05-24 11:31 | 5.3 | 249.15 |  |  | 24.9404
64987 | 2017-05-24 11:31 | 5.3 | 249.15 |  |  | 24.9404
64988 | 2017-05-24 11:31 | 5.3 | 249.15 |  |  | 24.9404
64989 | 2017-05-24 11:31 | 5.3 | 249.15 |  |  | 24.9404
64990 | 2017-05-24 11:31 | 5.3 | 249.15 |  |  | 24.9404
64991 | 2017-05-24 11:32 | 5.3 | 249.15 |  |  | 24.9404
64992 | 2017-05-24 11:32 | 5.3 | 249.23 |  |  | 24.9484
64993 | 2017-05-24 11:32 | 5.3 | 249.23 |  |  | 24.9484
64994 | 2017-05-24 11:32 | 5.3 | 249.23 |  |  | 24.9484
64995 | 2017-05-24 11:32 | 5.3 | 249.15 |  |  | 24.9404
64996 | 2017-05-24 11:33 | 5.3 | 249.23 |  |  | 24.9484
64997 | 2017-05-24 11:33 | 5.3 | 249.23 |  |  | 24.9484
64998 | 2017-05-24 11:33 | 5.3 | 249.15 |  |  | 24.9404
64999 | 2017-05-24 11:33 | 5.3 | 249.15 |  |  | 24.9404
65000 | 2017-05-24 11:33 | 5.3 | 249.15 |  |  | 24.9404
65001 | 2017-05-24 11:33 | 5.3 | 249.15 |  |  | 24.9404
65002 | 2017-05-24 11:33 | 5.3 | 249.15 |  |  | 24.9404
65003 | 2017-05-24 11:34 | 5.3 | 249.15 |  |  | 24.9404
65004 | 2017-05-24 11:34 | 5.3 | 249.15 |  |  | 24.9404
65005 | 2017-05-24 11:34 | 5.3 | 249.15 |  |  | 24.9404
65006 | 2017-05-24 11:34 | 5.3 | 249.15 |  |  | 24.9404
65007 | 2017-05-24 11:34 | 5.3 | 249.15 |  |  | 24.9404
65008 | 2017-05-24 11:35 | 5.3 | 249.23 |  |  | 24.9484
65009 | 2017-05-24 11:35 | 5.3 | 249.23 |  |  | 24.9484
65010 | 2017-05-24 11:35 | 5.3 | 249.23 |  |  | 24.9484
65011 | 2017-05-24 11:35 | 5.3 | 249.23 |  |  | 24.9484
65012 | 2017-05-24 11:35 | 5.3 | 249.23 |  |  | 24.9484
65013 | 2017-05-24 11:35 | 5.3 | 249.23 |  |  | 24.9484
65014 | 2017-05-24 11:35 | 5.3 | 249.15 |  |  | 24.9404
65015 | 2017-05-24 11:36 | 5.3 | 249.23 |  |  | 24.9484
65016 | 2017-05-24 11:36 | 5.3 | 249.15 |  |  | 24.9404
65017 | 2017-05-24 11:36 | 5.3 | 249.15 |  |  | 24.9404
65018 | 2017-05-24 11:36 | 5.3 | 249.15 |  |  | 24.9404
65019 | 2017-05-24 11:36 | 5.3 | 249.23 |  |  | 24.9484
65020 | 2017-05-24 11:37 | 5.3 | 249.15 |  |  | 24.9404
65021 | 2017-05-24 11:37 | 5.3 | 249.23 |  |  | 24.9484
65022 | 2017-05-24 11:37 | 5.3 | 249.23 |  |  | 24.9484
65023 | 2017-05-24 11:37 | 5.3 | 249.15 |  |  | 24.9404
65024 | 2017-05-24 11:37 | 5.3 | 249.23 |  |  | 24.9484
65025 | 2017-05-24 11:37 | 5.3 | 249.15 |  |  | 24.9404
65026 | 2017-05-24 11:38 | 5.3 | 249.23 |  |  | 24.9484
65027 | 2017-05-24 11:38 | 5.3 | 249.23 |  |  | 24.9484
65028 | 2017-05-24 11:38 | 5.3 | 249.23 |  |  | 24.9484
65029 | 2017-05-24 11:38 | 5.3 | 249.15 |  |  | 24.9404
65030 | 2017-05-24 11:38 | 5.3 | 249.15 |  |  | 24.9404
65031 | 2017-05-24 11:38 | 5.3 | 249.15 |  |  | 24.9404
65032 | 2017-05-24 11:39 | 5.3 | 249.15 |  |  | 24.9404
65033 | 2017-05-24 11:39 | 5.34 | 249.23 |  |  | 24.9484
65034 | 2017-05-24 11:39 | 5.34 | 249.14 |  |  | 24.9394
65035 | 2017-05-24 11:39 | 5.34 | 249.23 |  |  | 24.9484
65036 | 2017-05-24 11:39 | 5.34 | 249.14 |  |  | 24.9394
65037 | 2017-05-24 11:39 | 5.34 | 249.23 |  |  | 24.9484
65038 | 2017-05-24 11:40 | 5.34 | 249.23 |  |  | 24.9484
65039 | 2017-05-24 11:40 | 5.34 | 249.23 |  |  | 24.9484
65040 | 2017-05-24 11:40 | 5.34 | 249.23 |  |  | 24.9484
65041 | 2017-05-24 11:40 | 5.34 | 249.23 |  |  | 24.9484
65042 | 2017-05-24 11:40 | 5.34 | 249.23 |  |  | 24.9484
65043 | 2017-05-24 11:40 | 5.34 | 249.23 |  |  | 24.9484
65044 | 2017-05-24 11:40 | 5.34 | 249.23 |  |  | 24.9484
65045 | 2017-05-24 11:41 | 5.34 | 249.23 |  |  | 24.9484
65046 | 2017-05-24 11:41 | 5.34 | 249.23 |  |  | 24.9484
65047 | 2017-05-24 11:41 | 5.34 | 249.23 |  |  | 24.9484
65048 | 2017-05-24 11:41 | 5.34 | 249.23 |  |  | 24.9484
65049 | 2017-05-24 11:41 | 5.34 | 249.23 |  |  | 24.9484
65050 | 2017-05-24 11:42 | 5.34 | 249.23 |  |  | 24.9484
65051 | 2017-05-24 11:42 | 5.34 | 249.23 |  |  | 24.9484
65052 | 2017-05-24 11:42 | 5.34 | 249.23 |  |  | 24.9484
65053 | 2017-05-24 11:42 | 5.34 | 249.23 |  |  | 24.9484
65054 | 2017-05-24 11:42 | 5.34 | 249.23 |  |  | 24.9484
65055 | 2017-05-24 11:42 | 5.34 | 249.23 |  |  | 24.9484
65056 | 2017-05-24 11:42 | 5.34 | 249.31 |  |  | 24.9564
65057 | 2017-05-24 11:43 | 5.34 | 249.23 |  |  | 24.9484
65058 | 2017-05-24 11:43 | 5.34 | 249.23 |  |  | 24.9484
65059 | 2017-05-24 11:43 | 5.34 | 249.23 |  |  | 24.9484
65060 | 2017-05-24 11:43 | 5.34 | 249.23 |  |  | 24.9484
65061 | 2017-05-24 11:43 | 5.34 | 249.23 |  |  | 24.9484
65062 | 2017-05-24 11:44 | 5.34 | 249.23 |  |  | 24.9484
65063 | 2017-05-24 11:44 | 5.34 | 249.23 |  |  | 24.9484
65064 | 2017-05-24 11:44 | 5.34 | 249.23 |  |  | 24.9484
65065 | 2017-05-24 11:44 | 5.34 | 249.23 |  |  | 24.9484
65066 | 2017-05-24 11:44 | 5.34 | 249.23 |  |  | 24.9484
65067 | 2017-05-24 11:44 | 5.34 | 249.23 |  |  | 24.9484
65068 | 2017-05-24 11:44 | 5.34 | 249.23 |  |  | 24.9484
65069 | 2017-05-24 11:45 | 5.34 | 249.23 |  |  | 24.9484
65070 | 2017-05-24 11:45 | 5.34 | 249.23 |  |  | 24.9484
65071 | 2017-05-24 11:45 | 5.34 | 249.14 |  |  | 24.9394
65072 | 2017-05-24 11:45 | 5.34 | 249.31 |  |  | 24.9564
65073 | 2017-05-24 11:45 | 5.34 | 249.23 |  |  | 24.9484
65074 | 2017-05-24 11:46 | 5.34 | 249.23 |  |  | 24.9484
65075 | 2017-05-24 11:46 | 5.34 | 249.23 |  |  | 24.9484
65076 | 2017-05-24 11:46 | 5.34 | 249.23 |  |  | 24.9484
65077 | 2017-05-24 11:46 | 5.34 | 249.23 |  |  | 24.9484
65078 | 2017-05-24 11:46 | 5.34 | 249.31 |  |  | 24.9564
65079 | 2017-05-24 11:46 | 5.34 | 249.23 |  |  | 24.9484
65080 | 2017-05-24 11:46 | 5.38 | 249.3 |  |  | 24.9554
65081 | 2017-05-24 11:47 | 5.34 | 249.23 |  |  | 24.9484
65082 | 2017-05-24 11:47 | 5.38 | 249.22 |  |  | 24.9474
65083 | 2017-05-24 11:47 | 5.38 | 249.3 |  |  | 24.9554
65084 | 2017-05-24 11:47 | 5.38 | 249.3 |  |  | 24.9554
65085 | 2017-05-24 11:47 | 5.38 | 249.3 |  |  | 24.9554
65086 | 2017-05-24 11:47 | 5.38 | 249.22 |  |  | 24.9474
65087 | 2017-05-24 11:48 | 5.38 | 249.22 |  |  | 24.9474
65088 | 2017-05-24 11:48 | 5.38 | 249.22 |  |  | 24.9474
65089 | 2017-05-24 11:48 | 5.38 | 249.3 |  |  | 24.9554
65090 | 2017-05-24 11:48 | 5.38 | 249.22 |  |  | 24.9474
65091 | 2017-05-24 11:48 | 5.38 | 249.22 |  |  | 24.9474
65092 | 2017-05-24 11:49 | 5.38 | 249.14 |  |  | 24.9394
65093 | 2017-05-24 11:49 | 5.38 | 249.22 |  |  | 24.9474
65094 | 2017-05-24 11:49 | 5.38 | 249.14 |  |  | 24.9394
65095 | 2017-05-24 11:49 | 5.38 | 249.22 |  |  | 24.9474
65096 | 2017-05-24 11:49 | 5.38 | 249.14 |  |  | 24.9394
65097 | 2017-05-24 11:49 | 5.38 | 249.22 |  |  | 24.9474
65098 | 2017-05-24 11:49 | 5.38 | 249.22 |  |  | 24.9474
65099 | 2017-05-24 11:50 | 5.38 | 249.22 |  |  | 24.9474
65100 | 2017-05-24 11:50 | 5.38 | 249.22 |  |  | 24.9474
65101 | 2017-05-24 11:50 | 5.38 | 249.22 |  |  | 24.9474
65102 | 2017-05-24 11:50 | 5.38 | 249.3 |  |  | 24.9554
65103 | 2017-05-24 11:50 | 5.38 | 249.22 |  |  | 24.9474
65104 | 2017-05-24 11:51 | 5.38 | 249.22 |  |  | 24.9474
65105 | 2017-05-24 11:51 | 5.38 | 249.3 |  |  | 24.9554
65106 | 2017-05-24 11:51 | 5.38 | 249.14 |  |  | 24.9394
65107 | 2017-05-24 11:51 | 5.38 | 249.22 |  |  | 24.9474
65108 | 2017-05-24 11:51 | 5.38 | 249.22 |  |  | 24.9474
65109 | 2017-05-24 11:51 | 5.38 | 249.22 |  |  | 24.9474
65110 | 2017-05-24 11:51 | 5.38 | 249.22 |  |  | 24.9474
65111 | 2017-05-24 11:52 | 5.38 | 249.3 |  |  | 24.9554
65112 | 2017-05-24 11:52 | 5.38 | 249.3 |  |  | 24.9554
65113 | 2017-05-24 11:52 | 5.38 | 249.22 |  |  | 24.9474
65114 | 2017-05-24 11:52 | 5.41 | 249.22 |  |  | 24.9474
65115 | 2017-05-24 11:52 | 5.41 | 249.3 |  |  | 24.9554
65116 | 2017-05-24 11:53 | 5.41 | 249.3 |  |  | 24.9554
65117 | 2017-05-24 11:53 | 5.41 | 249.3 |  |  | 24.9554
65118 | 2017-05-24 11:53 | 5.41 | 249.3 |  |  | 24.9554
65119 | 2017-05-24 11:53 | 5.41 | 249.22 |  |  | 24.9474
65120 | 2017-05-24 11:53 | 5.41 | 249.22 |  |  | 24.9474
65121 | 2017-05-24 11:53 | 5.41 | 249.3 |  |  | 24.9554
65122 | 2017-05-24 11:53 | 5.41 | 249.22 |  |  | 24.9474
65123 | 2017-05-24 11:54 | 5.41 | 249.38 |  |  | 24.9634
65124 | 2017-05-24 11:54 | 5.41 | 249.3 |  |  | 24.9554
65125 | 2017-05-24 11:54 | 5.41 | 249.3 |  |  | 24.9554
65126 | 2017-05-24 11:54 | 5.41 | 249.3 |  |  | 24.9554
65127 | 2017-05-24 11:54 | 5.41 | 249.22 |  |  | 24.9474
65128 | 2017-05-24 11:55 | 5.41 | 249.3 |  |  | 24.9554
65129 | 2017-05-24 11:55 | 5.41 | 249.3 |  |  | 24.9554
65130 | 2017-05-24 11:55 | 5.41 | 249.3 |  |  | 24.9554
65131 | 2017-05-24 11:55 | 5.41 | 249.22 |  |  | 24.9474
65132 | 2017-05-24 11:55 | 5.41 | 249.22 |  |  | 24.9474
65133 | 2017-05-24 11:55 | 5.41 | 249.22 |  |  | 24.9474
65134 | 2017-05-24 11:55 | 5.41 | 249.22 |  |  | 24.9474
65135 | 2017-05-24 11:56 | 5.41 | 249.3 |  |  | 24.9554
65136 | 2017-05-24 11:56 | 5.41 | 249.3 |  |  | 24.9554
65137 | 2017-05-24 11:56 | 5.41 | 249.3 |  |  | 24.9554
65138 | 2017-05-24 11:56 | 5.41 | 249.3 |  |  | 24.9554
65139 | 2017-05-24 11:56 | 5.41 | 249.38 |  |  | 24.9634
65140 | 2017-05-24 11:56 | 5.45 | 249.3 |  |  | 24.9554
65141 | 2017-05-24 11:57 | 5.45 | 249.3 |  |  | 24.9554
65142 | 2017-05-24 11:57 | 5.45 | 249.38 |  |  | 24.9634
65143 | 2017-05-24 11:57 | 5.45 | 249.3 |  |  | 24.9554
65144 | 2017-05-24 11:57 | 5.45 | 249.3 |  |  | 24.9554
65145 | 2017-05-24 11:57 | 5.45 | 249.22 |  |  | 24.9474
65146 | 2017-05-24 11:58 | 5.45 | 249.38 |  |  | 24.9634
65147 | 2017-05-24 11:58 | 5.45 | 249.3 |  |  | 24.9554
65148 | 2017-05-24 11:58 | 5.45 | 249.38 |  |  | 24.9634
65149 | 2017-05-24 11:58 | 5.45 | 249.3 |  |  | 24.9554
65150 | 2017-05-24 11:58 | 5.45 | 249.3 |  |  | 24.9554
65151 | 2017-05-24 11:58 | 5.45 | 249.38 |  |  | 24.9634
65152 | 2017-05-24 11:58 | 5.45 | 249.3 |  |  | 24.9554
65153 | 2017-05-24 11:59 | 5.45 | 249.38 |  |  | 24.9634
65154 | 2017-05-24 11:59 | 5.45 | 249.3 |  |  | 24.9554
65155 | 2017-05-24 11:59 | 5.45 | 249.38 |  |  | 24.9634
65156 | 2017-05-24 11:59 | 5.45 | 249.38 |  |  | 24.9634
65157 | 2017-05-24 11:59 | 5.45 | 249.38 |  |  | 24.9634
65158 | 2017-05-24 12:00 | 5.48 | 249.3 |  |  | 24.9554
65159 | 2017-05-24 12:00 | 5.48 | 249.38 |  |  | 24.9634
65160 | 2017-05-24 12:00 | 5.48 | 249.3 |  |  | 24.9554
65161 | 2017-05-24 12:00 | 5.48 | 249.3 |  |  | 24.9554
65162 | 2017-05-24 12:00 | 5.48 | 249.38 |  |  | 24.9634
65163 | 2017-05-24 12:00 | 5.48 | 249.38 |  |  | 24.9634
65164 | 2017-05-24 12:00 | 5.48 | 249.38 |  |  | 24.9634
65165 | 2017-05-24 12:01 | 5.48 | 249.38 |  |  | 24.9634
65166 | 2017-05-24 12:01 | 5.48 | 249.38 |  |  | 24.9634
65167 | 2017-05-24 12:01 | 5.48 | 249.3 |  |  | 24.9554
65168 | 2017-05-24 12:01 | 5.48 | 249.46 |  |  | 24.9714
65169 | 2017-05-24 12:01 | 5.48 | 249.38 |  |  | 24.9634
65170 | 2017-05-24 12:02 | 5.48 | 249.46 |  |  | 24.9714
65171 | 2017-05-24 12:02 | 5.48 | 249.38 |  |  | 24.9634
65172 | 2017-05-24 12:02 | 5.48 | 249.38 |  |  | 24.9634
65173 | 2017-05-24 12:02 | 5.48 | 249.38 |  |  | 24.9634
65174 | 2017-05-24 12:02 | 5.48 | 249.46 |  |  | 24.9714
65175 | 2017-05-24 12:02 | 5.48 | 249.46 |  |  | 24.9714
65176 | 2017-05-24 12:02 | 5.48 | 249.46 |  |  | 24.9714
65177 | 2017-05-24 12:03 | 5.48 | 249.46 |  |  | 24.9714
65178 | 2017-05-24 12:03 | 5.48 | 249.46 |  |  | 24.9714
65179 | 2017-05-24 12:03 | 5.48 | 249.46 |  |  | 24.9714
65180 | 2017-05-24 12:03 | 5.48 | 249.46 |  |  | 24.9714
65181 | 2017-05-24 12:03 | 5.52 | 249.38 |  |  | 24.9634
65182 | 2017-05-24 12:04 | 5.48 | 249.38 |  |  | 24.9634
65183 | 2017-05-24 12:04 | 5.52 | 249.38 |  |  | 24.9634
65184 | 2017-05-24 12:04 | 5.52 | 249.46 |  |  | 24.9714
65185 | 2017-05-24 12:04 | 5.52 | 249.46 |  |  | 24.9714
65186 | 2017-05-24 12:04 | 5.52 | 249.46 |  |  | 24.9714
65187 | 2017-05-24 12:04 | 5.52 | 249.46 |  |  | 24.9714
65188 | 2017-05-24 12:05 | 5.52 | 249.46 |  |  | 24.9714
65189 | 2017-05-24 12:05 | 5.52 | 249.38 |  |  | 24.9634
65190 | 2017-05-24 12:05 | 5.52 | 249.46 |  |  | 24.9714
65191 | 2017-05-24 12:05 | 5.52 | 249.46 |  |  | 24.9714
65192 | 2017-05-24 12:05 | 5.52 | 249.54 |  |  | 24.9794
65193 | 2017-05-24 12:05 | 5.52 | 249.46 |  |  | 24.9714
65194 | 2017-05-24 12:05 | 5.52 | 249.38 |  |  | 24.9634
65195 | 2017-05-24 12:06 | 5.52 | 249.46 |  |  | 24.9714
65196 | 2017-05-24 12:06 | 5.52 | 249.46 |  |  | 24.9714
65197 | 2017-05-24 12:06 | 5.52 | 249.46 |  |  | 24.9714
65198 | 2017-05-24 12:06 | 5.52 | 249.46 |  |  | 24.9714
65199 | 2017-05-24 12:06 | 5.52 | 249.54 |  |  | 24.9794
65200 | 2017-05-24 12:07 | 5.52 | 249.46 |  |  | 24.9714
65201 | 2017-05-24 12:07 | 5.52 | 249.46 |  |  | 24.9714
65202 | 2017-05-24 12:07 | 5.52 | 249.54 |  |  | 24.9794
65203 | 2017-05-24 12:07 | 5.52 | 249.54 |  |  | 24.9794
65204 | 2017-05-24 12:07 | 5.52 | 249.46 |  |  | 24.9714
65205 | 2017-05-24 12:07 | 5.52 | 249.54 |  |  | 24.9794
65206 | 2017-05-24 12:07 | 5.52 | 249.54 |  |  | 24.9794
65207 | 2017-05-24 12:08 | 5.56 | 249.54 |  |  | 24.9794
65208 | 2017-05-24 12:08 | 5.56 | 249.54 |  |  | 24.9794
65209 | 2017-05-24 12:08 | 5.56 | 249.54 |  |  | 24.9794
65210 | 2017-05-24 12:08 | 5.56 | 249.54 |  |  | 24.9794
65211 | 2017-05-24 12:08 | 5.56 | 249.54 |  |  | 24.9794
65212 | 2017-05-24 12:09 | 5.56 | 249.54 |  |  | 24.9794
65213 | 2017-05-24 12:09 | 5.56 | 249.54 |  |  | 24.9794
65214 | 2017-05-24 12:09 | 5.56 | 249.54 |  |  | 24.9794
65215 | 2017-05-24 12:09 | 5.56 | 249.54 |  |  | 24.9794
65216 | 2017-05-24 12:09 | 5.56 | 249.54 |  |  | 24.9794
65217 | 2017-05-24 12:09 | 5.56 | 249.54 |  |  | 24.9794
65218 | 2017-05-24 12:09 | 5.56 | 249.54 |  |  | 24.9794
65219 | 2017-05-24 12:10 | 5.56 | 249.62 |  |  | 24.9874
65220 | 2017-05-24 12:10 | 5.56 | 249.54 |  |  | 24.9794
65221 | 2017-05-24 12:10 | 5.56 | 249.54 |  |  | 24.9794
65222 | 2017-05-24 12:10 | 5.56 | 249.54 |  |  | 24.9794
65223 | 2017-05-24 12:10 | 5.56 | 249.46 |  |  | 24.9714
65224 | 2017-05-24 12:11 | 5.56 | 249.62 |  |  | 24.9874
65225 | 2017-05-24 12:11 | 5.56 | 249.54 |  |  | 24.9794
65226 | 2017-05-24 12:11 | 5.56 | 249.62 |  |  | 24.9874
65227 | 2017-05-24 12:11 | 5.56 | 249.54 |  |  | 24.9794
65228 | 2017-05-24 12:11 | 5.56 | 249.54 |  |  | 24.9794
65229 | 2017-05-24 12:11 | 5.56 | 249.54 |  |  | 24.9794
65230 | 2017-05-24 12:11 | 5.56 | 249.54 |  |  | 24.9794
65231 | 2017-05-24 12:12 | 5.56 | 249.54 |  |  | 24.9794
65232 | 2017-05-24 12:12 | 5.56 | 249.62 |  |  | 24.9874
65233 | 2017-05-24 12:12 | 5.56 | 249.54 |  |  | 24.9794
65234 | 2017-05-24 12:12 | 5.56 | 249.54 |  |  | 24.9794
65235 | 2017-05-24 12:12 | 5.56 | 249.54 |  |  | 24.9794
65236 | 2017-05-24 12:13 | 5.56 | 249.62 |  |  | 24.9874
65237 | 2017-05-24 12:13 | 5.56 | 249.54 |  |  | 24.9794
65238 | 2017-05-24 12:13 | 5.56 | 249.62 |  |  | 24.9874
65239 | 2017-05-24 12:13 | 5.56 | 249.62 |  |  | 24.9874
65240 | 2017-05-24 12:13 | 5.56 | 249.62 |  |  | 24.9874
65241 | 2017-05-24 12:13 | 5.56 | 249.62 |  |  | 24.9874
65242 | 2017-05-24 12:14 | 5.56 | 249.62 |  |  | 24.9874
65243 | 2017-05-24 12:14 | 5.56 | 249.54 |  |  | 24.9794
65244 | 2017-05-24 12:14 | 5.56 | 249.54 |  |  | 24.9794
65245 | 2017-05-24 12:14 | 5.56 | 249.62 |  |  | 24.9874
65246 | 2017-05-24 12:14 | 5.56 | 249.62 |  |  | 24.9874
65247 | 2017-05-24 12:14 | 5.56 | 249.62 |  |  | 24.9874
65248 | 2017-05-24 12:14 | 5.59 | 249.62 |  |  | 24.9874
65249 | 2017-05-24 12:15 | 5.59 | 249.7 |  |  | 24.9954
65250 | 2017-05-24 12:15 | 5.59 | 249.62 |  |  | 24.9874
65251 | 2017-05-24 12:15 | 5.59 | 249.62 |  |  | 24.9874
65252 | 2017-05-24 12:15 | 5.59 | 249.54 |  |  | 24.9794
65253 | 2017-05-24 12:15 | 5.59 | 249.62 |  |  | 24.9874
65254 | 2017-05-24 12:16 | 5.59 | 249.62 |  |  | 24.9874
65255 | 2017-05-24 12:16 | 5.59 | 249.62 |  |  | 24.9874
65256 | 2017-05-24 12:16 | 5.59 | 249.7 |  |  | 24.9954
65257 | 2017-05-24 12:16 | 5.59 | 249.7 |  |  | 24.9954
65258 | 2017-05-24 12:16 | 5.59 | 249.7 |  |  | 24.9954
65259 | 2017-05-24 12:16 | 5.59 | 249.62 |  |  | 24.9874
65260 | 2017-05-24 12:16 | 5.59 | 249.7 |  |  | 24.9954
65261 | 2017-05-24 12:17 | 5.59 | 249.62 |  |  | 24.9874
65262 | 2017-05-24 12:17 | 5.59 | 249.7 |  |  | 24.9954
65263 | 2017-05-24 12:17 | 5.59 | 249.62 |  |  | 24.9874
65264 | 2017-05-24 12:17 | 5.59 | 249.62 |  |  | 24.9874
65265 | 2017-05-24 12:17 | 5.59 | 249.62 |  |  | 24.9874
65266 | 2017-05-24 12:18 | 5.59 | 249.7 |  |  | 24.9954
65267 | 2017-05-24 12:18 | 5.59 | 249.7 |  |  | 24.9954
65268 | 2017-05-24 12:18 | 5.59 | 249.62 |  |  | 24.9874
65269 | 2017-05-24 12:18 | 5.59 | 249.62 |  |  | 24.9874
65270 | 2017-05-24 12:18 | 5.59 | 249.62 |  |  | 24.9874
65271 | 2017-05-24 12:18 | 5.59 | 249.62 |  |  | 24.9874
65272 | 2017-05-24 12:18 | 5.59 | 249.62 |  |  | 24.9874
65273 | 2017-05-24 12:19 | 5.59 | 249.62 |  |  | 24.9874
65274 | 2017-05-24 12:19 | 5.59 | 249.7 |  |  | 24.9954
65275 | 2017-05-24 12:19 | 5.59 | 249.7 |  |  | 24.9954
65276 | 2017-05-24 12:19 | 5.59 | 249.7 |  |  | 24.9954
65277 | 2017-05-24 12:19 | 5.59 | 249.62 |  |  | 24.9874
65278 | 2017-05-24 12:20 | 5.59 | 249.7 |  |  | 24.9954
65279 | 2017-05-24 12:20 | 5.59 | 249.7 |  |  | 24.9954
65280 | 2017-05-24 12:20 | 5.59 | 249.7 |  |  | 24.9954
65281 | 2017-05-24 12:20 | 5.59 | 249.7 |  |  | 24.9954
65282 | 2017-05-24 12:20 | 5.59 | 249.7 |  |  | 24.9954
65283 | 2017-05-24 12:20 | 5.59 | 249.7 |  |  | 24.9954
65284 | 2017-05-24 12:20 | 5.59 | 249.7 |  |  | 24.9954
65285 | 2017-05-24 12:21 | 5.59 | 249.7 |  |  | 24.9954
65286 | 2017-05-24 12:21 | 5.59 | 249.7 |  |  | 24.9954
65287 | 2017-05-24 12:21 | 5.59 | 249.7 |  |  | 24.9954
65288 | 2017-05-24 12:21 | 5.59 | 249.7 |  |  | 24.9954
65289 | 2017-05-24 12:21 | 5.59 | 249.7 |  |  | 24.9954
65290 | 2017-05-24 12:22 | 5.59 | 249.7 |  |  | 24.9954
65291 | 2017-05-24 12:22 | 5.59 | 249.62 |  |  | 24.9874
65292 | 2017-05-24 12:22 | 5.59 | 249.7 |  |  | 24.9954
65293 | 2017-05-24 12:22 | 5.59 | 249.7 |  |  | 24.9954
65294 | 2017-05-24 12:22 | 5.59 | 249.7 |  |  | 24.9954
65295 | 2017-05-24 12:22 | 5.59 | 249.7 |  |  | 24.9954
65296 | 2017-05-24 12:22 | 5.59 | 249.62 |  |  | 24.9874
65297 | 2017-05-24 12:23 | 5.59 | 249.7 |  |  | 24.9954
65298 | 2017-05-24 12:23 | 5.59 | 249.7 |  |  | 24.9954
65299 | 2017-05-24 12:23 | 5.59 | 249.7 |  |  | 24.9954
65300 | 2017-05-24 12:23 | 5.59 | 249.7 |  |  | 24.9954
65301 | 2017-05-24 12:23 | 5.59 | 249.78 |  |  | 25.0034
65302 | 2017-05-24 12:24 | 5.59 | 249.7 |  |  | 24.9954
65303 | 2017-05-24 12:24 | 5.59 | 249.7 |  |  | 24.9954
65304 | 2017-05-24 12:24 | 5.59 | 249.7 |  |  | 24.9954
65305 | 2017-05-24 12:24 | 5.59 | 249.62 |  |  | 24.9874
65306 | 2017-05-24 12:24 | 5.59 | 249.78 |  |  | 25.0034
65307 | 2017-05-24 12:24 | 5.59 | 249.62 |  |  | 24.9874
65308 | 2017-05-24 12:25 | 5.59 | 249.7 |  |  | 24.9954
65309 | 2017-05-24 12:25 | 5.59 | 249.7 |  |  | 24.9954
65310 | 2017-05-24 12:25 | 5.59 | 249.7 |  |  | 24.9954
65311 | 2017-05-24 12:25 | 5.59 | 249.7 |  |  | 24.9954
65312 | 2017-05-24 12:25 | 5.59 | 249.7 |  |  | 24.9954
65313 | 2017-05-24 12:25 | 5.59 | 249.7 |  |  | 24.9954
65314 | 2017-05-24 12:25 | 5.59 | 249.7 |  |  | 24.9954
65315 | 2017-05-24 12:26 | 5.59 | 249.7 |  |  | 24.9954
65316 | 2017-05-24 12:26 | 5.59 | 249.78 |  |  | 25.0034
65317 | 2017-05-24 12:26 | 5.59 | 249.7 |  |  | 24.9954
65318 | 2017-05-24 12:26 | 5.59 | 249.7 |  |  | 24.9954
65319 | 2017-05-24 12:26 | 5.59 | 249.7 |  |  | 24.9954
65320 | 2017-05-24 12:27 | 5.59 | 249.78 |  |  | 25.0034
65321 | 2017-05-24 12:27 | 5.59 | 249.78 |  |  | 25.0034
65322 | 2017-05-24 12:27 | 5.59 | 249.7 |  |  | 24.9954
65323 | 2017-05-24 12:27 | 5.59 | 249.7 |  |  | 24.9954
65324 | 2017-05-24 12:27 | 5.59 | 249.7 |  |  | 24.9954
65325 | 2017-05-24 12:27 | 5.59 | 249.78 |  |  | 25.0034
65326 | 2017-05-24 12:27 | 5.59 | 249.78 |  |  | 25.0034
65327 | 2017-05-24 12:28 | 5.59 | 249.78 |  |  | 25.0034
65328 | 2017-05-24 12:28 | 5.59 | 249.7 |  |  | 24.9954
65329 | 2017-05-24 12:28 | 5.59 | 249.78 |  |  | 25.0034
65330 | 2017-05-24 12:28 | 5.59 | 249.7 |  |  | 24.9954
65331 | 2017-05-24 12:28 | 5.63 | 249.78 |  |  | 25.0034
65332 | 2017-05-24 12:29 | 5.59 | 249.78 |  |  | 25.0034
65333 | 2017-05-24 12:29 | 5.59 | 249.78 |  |  | 25.0034
65334 | 2017-05-24 12:29 | 5.63 | 249.78 |  |  | 25.0034
65335 | 2017-05-24 12:29 | 5.63 | 249.78 |  |  | 25.0034
65336 | 2017-05-24 12:29 | 5.63 | 249.7 |  |  | 24.9954
65337 | 2017-05-24 12:29 | 5.59 | 249.7 |  |  | 24.9954
65338 | 2017-05-24 12:29 | 5.63 | 249.78 |  |  | 25.0034
65339 | 2017-05-24 12:30 | 5.59 | 249.78 |  |  | 25.0034
65340 | 2017-05-24 12:30 | 5.63 | 249.78 |  |  | 25.0034
65341 | 2017-05-24 12:30 | 5.63 | 249.7 |  |  | 24.9954
65342 | 2017-05-24 12:30 | 5.63 | 249.7 |  |  | 24.9954
65343 | 2017-05-24 12:30 | 5.59 | 249.62 |  |  | 24.9874
65344 | 2017-05-24 12:31 | 5.63 | 249.78 |  |  | 25.0034
65345 | 2017-05-24 12:31 | 5.63 | 249.78 |  |  | 25.0034
65346 | 2017-05-24 12:31 | 5.63 | 249.7 |  |  | 24.9954
65347 | 2017-05-24 12:31 | 5.63 | 249.78 |  |  | 25.0034
65348 | 2017-05-24 12:31 | 5.63 | 249.78 |  |  | 25.0034
65349 | 2017-05-24 12:31 | 5.63 | 249.7 |  |  | 24.9954
65350 | 2017-05-24 12:32 | 5.63 | 249.7 |  |  | 24.9954
65351 | 2017-05-24 12:32 | 5.63 | 249.78 |  |  | 25.0034
65352 | 2017-05-24 12:32 | 5.63 | 249.7 |  |  | 24.9954
65353 | 2017-05-24 12:32 | 5.63 | 249.78 |  |  | 25.0034
65354 | 2017-05-24 12:32 | 5.63 | 249.78 |  |  | 25.0034
65355 | 2017-05-24 12:32 | 5.63 | 249.78 |  |  | 25.0034
65356 | 2017-05-24 12:32 | 5.63 | 249.78 |  |  | 25.0034
65357 | 2017-05-24 12:33 | 5.63 | 249.78 |  |  | 25.0034
65358 | 2017-05-24 12:33 | 5.63 | 249.78 |  |  | 25.0034
65359 | 2017-05-24 12:33 | 5.63 | 249.7 |  |  | 24.9954
65360 | 2017-05-24 12:33 | 5.63 | 249.78 |  |  | 25.0034
65361 | 2017-05-24 12:33 | 5.63 | 249.86 |  |  | 25.0114
65362 | 2017-05-24 12:34 | 5.63 | 249.78 |  |  | 25.0034
65363 | 2017-05-24 12:34 | 5.63 | 249.78 |  |  | 25.0034
65364 | 2017-05-24 12:34 | 5.63 | 249.78 |  |  | 25.0034
65365 | 2017-05-24 12:34 | 5.63 | 249.7 |  |  | 24.9954
65366 | 2017-05-24 12:34 | 5.63 | 249.78 |  |  | 25.0034
65367 | 2017-05-24 12:34 | 5.63 | 249.78 |  |  | 25.0034
65368 | 2017-05-24 12:34 | 5.63 | 249.78 |  |  | 25.0034
65369 | 2017-05-24 12:35 | 5.63 | 249.78 |  |  | 25.0034
65370 | 2017-05-24 12:35 | 5.63 | 249.7 |  |  | 24.9954
65371 | 2017-05-24 12:35 | 5.63 | 249.78 |  |  | 25.0034
65372 | 2017-05-24 12:35 | 5.63 | 249.7 |  |  | 24.9954
65373 | 2017-05-24 12:35 | 5.63 | 249.78 |  |  | 25.0034
65374 | 2017-05-24 12:36 | 5.63 | 249.7 |  |  | 24.9954
65375 | 2017-05-24 12:36 | 5.63 | 249.78 |  |  | 25.0034
65376 | 2017-05-24 12:36 | 5.63 | 249.7 |  |  | 24.9954
65377 | 2017-05-24 12:36 | 5.63 | 249.78 |  |  | 25.0034
65378 | 2017-05-24 12:36 | 5.63 | 249.78 |  |  | 25.0034
65379 | 2017-05-24 12:36 | 5.63 | 249.78 |  |  | 25.0034
65380 | 2017-05-24 12:36 | 5.63 | 249.78 |  |  | 25.0034
65381 | 2017-05-24 12:37 | 5.63 | 249.78 |  |  | 25.0034
65382 | 2017-05-24 12:37 | 5.63 | 249.78 |  |  | 25.0034
65383 | 2017-05-24 12:37 | 5.63 | 249.78 |  |  | 25.0034
65384 | 2017-05-24 12:37 | 5.63 | 249.78 |  |  | 25.0034
65385 | 2017-05-24 12:37 | 5.63 | 249.7 |  |  | 24.9954
65386 | 2017-05-24 12:38 | 5.63 | 249.78 |  |  | 25.0034
65387 | 2017-05-24 12:38 | 5.63 | 249.78 |  |  | 25.0034
65388 | 2017-05-24 12:38 | 5.63 | 249.78 |  |  | 25.0034
65389 | 2017-05-24 12:38 | 5.63 | 249.78 |  |  | 25.0034
65390 | 2017-05-24 12:38 | 5.63 | 249.7 |  |  | 24.9954
65391 | 2017-05-24 12:38 | 5.63 | 249.7 |  |  | 24.9954
65392 | 2017-05-24 12:38 | 5.63 | 249.78 |  |  | 25.0034
65393 | 2017-05-24 12:39 | 5.63 | 249.78 |  |  | 25.0034
65394 | 2017-05-24 12:39 | 5.63 | 249.78 |  |  | 25.0034
65395 | 2017-05-24 12:39 | 5.63 | 249.78 |  |  | 25.0034
65396 | 2017-05-24 12:39 | 5.63 | 249.78 |  |  | 25.0034
65397 | 2017-05-24 12:39 | 5.63 | 249.86 |  |  | 25.0114
65398 | 2017-05-24 12:40 | 5.63 | 249.78 |  |  | 25.0034
65399 | 2017-05-24 12:40 | 5.63 | 249.78 |  |  | 25.0034
65400 | 2017-05-24 12:40 | 5.63 | 249.78 |  |  | 25.0034
65401 | 2017-05-24 12:40 | 5.63 | 249.86 |  |  | 25.0114
65402 | 2017-05-24 12:40 | 5.63 | 249.78 |  |  | 25.0034
65403 | 2017-05-24 12:40 | 5.63 | 249.78 |  |  | 25.0034
65404 | 2017-05-24 12:40 | 5.63 | 249.78 |  |  | 25.0034
65405 | 2017-05-24 12:41 | 5.63 | 249.86 |  |  | 25.0114
65406 | 2017-05-24 12:41 | 5.63 | 249.78 |  |  | 25.0034
65407 | 2017-05-24 12:41 | 5.63 | 249.78 |  |  | 25.0034
65408 | 2017-05-24 12:41 | 5.63 | 249.78 |  |  | 25.0034
65409 | 2017-05-24 12:41 | 5.63 | 249.86 |  |  | 25.0114
65410 | 2017-05-24 12:41 | 5.63 | 249.78 |  |  | 25.0034
65411 | 2017-05-24 12:42 | 5.63 | 249.78 |  |  | 25.0034
65412 | 2017-05-24 12:42 | 5.63 | 249.86 |  |  | 25.0114
65413 | 2017-05-24 12:42 | 5.63 | 249.78 |  |  | 25.0034
65414 | 2017-05-24 12:42 | 5.63 | 249.78 |  |  | 25.0034
65415 | 2017-05-24 12:42 | 5.63 | 249.78 |  |  | 25.0034
65416 | 2017-05-24 12:43 | 5.63 | 249.78 |  |  | 25.0034
65417 | 2017-05-24 12:43 | 5.63 | 249.78 |  |  | 25.0034
65418 | 2017-05-24 12:43 | 5.63 | 249.78 |  |  | 25.0034
65419 | 2017-05-24 12:43 | 5.63 | 249.78 |  |  | 25.0034
65420 | 2017-05-24 12:43 | 5.63 | 249.78 |  |  | 25.0034
65421 | 2017-05-24 12:43 | 5.63 | 249.78 |  |  | 25.0034
65422 | 2017-05-24 12:43 | 5.63 | 249.78 |  |  | 25.0034
65423 | 2017-05-24 12:44 | 5.63 | 249.7 |  |  | 24.9954
65424 | 2017-05-24 12:44 | 5.63 | 249.86 |  |  | 25.0114
65425 | 2017-05-24 12:44 | 5.63 | 249.78 |  |  | 25.0034
65426 | 2017-05-24 12:44 | 5.63 | 249.78 |  |  | 25.0034
65427 | 2017-05-24 12:44 | 5.63 | 249.86 |  |  | 25.0114
65428 | 2017-05-24 12:45 | 5.63 | 249.78 |  |  | 25.0034
65429 | 2017-05-24 12:45 | 5.63 | 249.78 |  |  | 25.0034
65430 | 2017-05-24 12:45 | 5.63 | 249.7 |  |  | 24.9954
65431 | 2017-05-24 12:45 | 5.63 | 249.78 |  |  | 25.0034
65432 | 2017-05-24 12:45 | 5.63 | 249.78 |  |  | 25.0034
65433 | 2017-05-24 12:45 | 5.63 | 249.78 |  |  | 25.0034
65434 | 2017-05-24 12:45 | 5.63 | 249.78 |  |  | 25.0034
65435 | 2017-05-24 12:46 | 5.63 | 249.86 |  |  | 25.0114
65436 | 2017-05-24 12:46 | 5.63 | 249.86 |  |  | 25.0114
65437 | 2017-05-24 12:46 | 5.63 | 249.78 |  |  | 25.0034
65438 | 2017-05-24 12:46 | 5.63 | 249.78 |  |  | 25.0034
65439 | 2017-05-24 12:46 | 5.63 | 249.78 |  |  | 25.0034
65440 | 2017-05-24 12:47 | 5.63 | 249.78 |  |  | 25.0034
65441 | 2017-05-24 12:47 | 5.63 | 249.78 |  |  | 25.0034
65442 | 2017-05-24 12:47 | 5.63 | 249.78 |  |  | 25.0034
65443 | 2017-05-24 12:47 | 5.63 | 249.86 |  |  | 25.0114
65444 | 2017-05-24 12:47 | 5.63 | 249.78 |  |  | 25.0034
65445 | 2017-05-24 12:47 | 5.63 | 249.78 |  |  | 25.0034
65446 | 2017-05-24 12:47 | 5.63 | 249.86 |  |  | 25.0114
65447 | 2017-05-24 12:48 | 5.63 | 249.78 |  |  | 25.0034
65448 | 2017-05-24 12:48 | 5.63 | 249.86 |  |  | 25.0114
65449 | 2017-05-24 12:48 | 5.63 | 249.78 |  |  | 25.0034
65450 | 2017-05-24 12:48 | 5.63 | 249.78 |  |  | 25.0034
65451 | 2017-05-24 12:48 | 5.63 | 249.86 |  |  | 25.0114
65452 | 2017-05-24 12:49 | 5.63 | 249.78 |  |  | 25.0034
65453 | 2017-05-24 12:49 | 5.63 | 249.86 |  |  | 25.0114
65454 | 2017-05-24 12:49 | 5.63 | 249.78 |  |  | 25.0034
65455 | 2017-05-24 12:49 | 5.63 | 249.86 |  |  | 25.0114
65456 | 2017-05-24 12:49 | 5.63 | 249.7 |  |  | 24.9954
65457 | 2017-05-24 12:49 | 5.63 | 249.78 |  |  | 25.0034
65458 | 2017-05-24 12:50 | 5.63 | 249.86 |  |  | 25.0114
65459 | 2017-05-24 12:50 | 5.63 | 249.86 |  |  | 25.0114
65460 | 2017-05-24 12:50 | 5.63 | 249.78 |  |  | 25.0034
65461 | 2017-05-24 12:50 | 5.63 | 249.86 |  |  | 25.0114
65462 | 2017-05-24 12:50 | 5.63 | 249.78 |  |  | 25.0034
65463 | 2017-05-24 12:50 | 5.63 | 249.86 |  |  | 25.0114
65464 | 2017-05-24 12:50 | 5.63 | 249.78 |  |  | 25.0034
65465 | 2017-05-24 12:51 | 5.63 | 249.86 |  |  | 25.0114
65466 | 2017-05-24 12:51 | 5.63 | 249.78 |  |  | 25.0034
65467 | 2017-05-24 12:51 | 5.63 | 249.78 |  |  | 25.0034
65468 | 2017-05-24 12:51 | 5.63 | 249.86 |  |  | 25.0114
65469 | 2017-05-24 12:51 | 5.63 | 249.86 |  |  | 25.0114
65470 | 2017-05-24 12:52 | 5.63 | 249.86 |  |  | 25.0114
65471 | 2017-05-24 12:52 | 5.63 | 249.78 |  |  | 25.0034
65472 | 2017-05-24 12:52 | 5.63 | 249.78 |  |  | 25.0034
65473 | 2017-05-24 12:52 | 5.63 | 249.78 |  |  | 25.0034
65474 | 2017-05-24 12:52 | 5.63 | 249.86 |  |  | 25.0114
65475 | 2017-05-24 12:52 | 5.63 | 249.78 |  |  | 25.0034
65476 | 2017-05-24 12:52 | 5.63 | 249.86 |  |  | 25.0114
65477 | 2017-05-24 12:53 | 5.63 | 249.86 |  |  | 25.0114
65478 | 2017-05-24 12:53 | 5.63 | 249.86 |  |  | 25.0114
65479 | 2017-05-24 12:53 | 5.63 | 249.86 |  |  | 25.0114
65480 | 2017-05-24 12:53 | 5.63 | 249.86 |  |  | 25.0114
65481 | 2017-05-24 12:53 | 5.63 | 249.86 |  |  | 25.0114
65482 | 2017-05-24 12:54 | 5.63 | 249.86 |  |  | 25.0114
65483 | 2017-05-24 12:54 | 5.63 | 249.78 |  |  | 25.0034
65484 | 2017-05-24 12:54 | 5.63 | 249.86 |  |  | 25.0114
65485 | 2017-05-24 12:54 | 5.63 | 249.86 |  |  | 25.0114
65486 | 2017-05-24 12:54 | 5.63 | 249.86 |  |  | 25.0114
65487 | 2017-05-24 12:54 | 5.63 | 249.86 |  |  | 25.0114
65488 | 2017-05-24 12:54 | 5.63 | 249.86 |  |  | 25.0114
65489 | 2017-05-24 12:55 | 5.63 | 249.78 |  |  | 25.0034
65490 | 2017-05-24 12:55 | 5.63 | 249.86 |  |  | 25.0114
65491 | 2017-05-24 12:55 | 5.63 | 249.78 |  |  | 25.0034
65492 | 2017-05-24 12:55 | 5.63 | 249.78 |  |  | 25.0034
65493 | 2017-05-24 12:55 | 5.63 | 249.86 |  |  | 25.0114
65494 | 2017-05-24 12:56 | 5.63 | 249.86 |  |  | 25.0114
65495 | 2017-05-24 12:56 | 5.63 | 249.86 |  |  | 25.0114
65496 | 2017-05-24 12:56 | 5.63 | 249.86 |  |  | 25.0114
65497 | 2017-05-24 12:56 | 5.63 | 249.86 |  |  | 25.0114
65498 | 2017-05-24 12:56 | 5.63 | 249.86 |  |  | 25.0114
65499 | 2017-05-24 12:56 | 5.63 | 249.86 |  |  | 25.0114
65500 | 2017-05-24 12:56 | 5.63 | 249.86 |  |  | 25.0114
65501 | 2017-05-24 12:57 | 5.63 | 249.86 |  |  | 25.0114
65502 | 2017-05-24 12:57 | 5.63 | 249.94 |  |  | 25.0194
65503 | 2017-05-24 12:57 | 5.63 | 249.78 |  |  | 25.0034
65504 | 2017-05-24 12:57 | 5.63 | 249.78 |  |  | 25.0034
65505 | 2017-05-24 12:57 | 5.63 | 249.78 |  |  | 25.0034
65506 | 2017-05-24 12:58 | 5.63 | 249.86 |  |  | 25.0114
65507 | 2017-05-24 12:58 | 5.63 | 249.86 |  |  | 25.0114
65508 | 2017-05-24 12:58 | 5.63 | 249.78 |  |  | 25.0034
65509 | 2017-05-24 12:58 | 5.63 | 249.86 |  |  | 25.0114
65510 | 2017-05-24 12:58 | 5.63 | 249.86 |  |  | 25.0114
65511 | 2017-05-24 12:58 | 5.63 | 249.86 |  |  | 25.0114
65512 | 2017-05-24 12:58 | 5.63 | 249.86 |  |  | 25.0114
65513 | 2017-05-24 12:59 | 5.63 | 249.86 |  |  | 25.0114
65514 | 2017-05-24 12:59 | 5.63 | 249.86 |  |  | 25.0114
65515 | 2017-05-24 12:59 | 5.63 | 249.86 |  |  | 25.0114
65516 | 2017-05-24 12:59 | 5.63 | 249.94 |  |  | 25.0194
65517 | 2017-05-24 12:59 | 5.63 | 249.86 |  |  | 25.0114
65518 | 2017-05-24 12:59 | 5.63 | 249.78 |  |  | 25.0034
65519 | 2017-05-24 13:00 | 5.63 | 249.86 |  |  | 25.0114
65520 | 2017-05-24 13:00 | 5.63 | 249.86 |  |  | 25.0114
65521 | 2017-05-24 13:00 | 5.63 | 249.86 |  |  | 25.0114
65522 | 2017-05-24 13:00 | 5.63 | 249.86 |  |  | 25.0114
65523 | 2017-05-24 13:00 | 5.63 | 249.86 |  |  | 25.0114
65524 | 2017-05-24 13:01 | 5.63 | 249.86 |  |  | 25.0114
65525 | 2017-05-24 13:01 | 5.63 | 249.86 |  |  | 25.0114
65526 | 2017-05-24 13:01 | 5.63 | 249.86 |  |  | 25.0114
65527 | 2017-05-24 13:01 | 5.63 | 249.86 |  |  | 25.0114
65528 | 2017-05-24 13:01 | 5.66 | 249.86 |  |  | 25.0114
65529 | 2017-05-24 13:01 | 5.63 | 249.86 |  |  | 25.0114
65530 | 2017-05-24 13:01 | 5.66 | 249.86 |  |  | 25.0114
65531 | 2017-05-24 13:02 | 5.66 | 249.86 |  |  | 25.0114
65532 | 2017-05-24 13:02 | 5.66 | 249.86 |  |  | 25.0114
65533 | 2017-05-24 13:02 | 5.66 | 249.78 |  |  | 25.0034
65534 | 2017-05-24 13:02 | 5.66 | 249.86 |  |  | 25.0114
65535 | 2017-05-24 13:02 | 5.66 | 249.94 |  |  | 25.0194
65536 | 2017-05-24 13:03 | 5.66 | 249.86 |  |  | 25.0114
65537 | 2017-05-24 13:03 | 5.66 | 249.86 |  |  | 25.0114
65538 | 2017-05-24 13:03 | 5.66 | 249.86 |  |  | 25.0114
65539 | 2017-05-24 13:03 | 5.66 | 249.94 |  |  | 25.0194
65540 | 2017-05-24 13:03 | 5.66 | 249.86 |  |  | 25.0114
65541 | 2017-05-24 13:03 | 5.66 | 249.86 |  |  | 25.0114
65542 | 2017-05-24 13:03 | 5.66 | 249.86 |  |  | 25.0114
65543 | 2017-05-24 13:04 | 5.66 | 249.86 |  |  | 25.0114
65544 | 2017-05-24 13:04 | 5.66 | 249.86 |  |  | 25.0114
65545 | 2017-05-24 13:04 | 5.66 | 249.86 |  |  | 25.0114
65546 | 2017-05-24 13:04 | 5.66 | 249.86 |  |  | 25.0114
65547 | 2017-05-24 13:04 | 5.66 | 249.86 |  |  | 25.0114
65548 | 2017-05-24 13:05 | 5.66 | 249.86 |  |  | 25.0114
65549 | 2017-05-24 13:05 | 5.66 | 249.86 |  |  | 25.0114
65550 | 2017-05-24 13:05 | 5.66 | 249.94 |  |  | 25.0194
65551 | 2017-05-24 13:05 | 5.66 | 249.86 |  |  | 25.0114
65552 | 2017-05-24 13:05 | 5.66 | 249.94 |  |  | 25.0194
65553 | 2017-05-24 13:05 | 5.66 | 249.94 |  |  | 25.0194
65554 | 2017-05-24 13:05 | 5.66 | 249.94 |  |  | 25.0194
65555 | 2017-05-24 13:06 | 5.66 | 249.86 |  |  | 25.0114
65556 | 2017-05-24 13:06 | 5.66 | 249.86 |  |  | 25.0114
65557 | 2017-05-24 13:06 | 5.66 | 249.86 |  |  | 25.0114
65558 | 2017-05-24 13:06 | 5.66 | 249.86 |  |  | 25.0114
65559 | 2017-05-24 13:06 | 5.66 | 249.86 |  |  | 25.0114
65560 | 2017-05-24 13:07 | 5.66 | 249.86 |  |  | 25.0114
65561 | 2017-05-24 13:07 | 5.66 | 249.94 |  |  | 25.0194
65562 | 2017-05-24 13:07 | 5.66 | 249.86 |  |  | 25.0114
65563 | 2017-05-24 13:07 | 5.66 | 249.86 |  |  | 25.0114
65564 | 2017-05-24 13:07 | 5.66 | 249.86 |  |  | 25.0114
65565 | 2017-05-24 13:07 | 5.66 | 249.86 |  |  | 25.0114
65566 | 2017-05-24 13:08 | 5.66 | 249.86 |  |  | 25.0114
65567 | 2017-05-24 13:08 | 5.66 | 249.86 |  |  | 25.0114
65568 | 2017-05-24 13:08 | 5.66 | 249.94 |  |  | 25.0194
65569 | 2017-05-24 13:08 | 5.66 | 249.94 |  |  | 25.0194
65570 | 2017-05-24 13:08 | 5.66 | 249.94 |  |  | 25.0194
65571 | 2017-05-24 13:08 | 5.66 | 249.94 |  |  | 25.0194
65572 | 2017-05-24 13:09 | 5.66 | 249.86 |  |  | 25.0114
65573 | 2017-05-24 13:09 | 5.66 | 249.94 |  |  | 25.0194
65574 | 2017-05-24 13:09 | 5.66 | 249.94 |  |  | 25.0194
65575 | 2017-05-24 13:09 | 5.66 | 249.94 |  |  | 25.0194
65576 | 2017-05-24 13:09 | 5.66 | 249.86 |  |  | 25.0114
65577 | 2017-05-24 13:09 | 5.66 | 249.94 |  |  | 25.0194
65578 | 2017-05-24 13:10 | 5.66 | 249.94 |  |  | 25.0194
65579 | 2017-05-24 13:10 | 5.66 | 249.94 |  |  | 25.0194
65580 | 2017-05-24 13:10 | 5.66 | 250.02 |  |  | 25.0274
65581 | 2017-05-24 13:10 | 5.66 | 249.94 |  |  | 25.0194
65582 | 2017-05-24 13:10 | 5.66 | 249.94 |  |  | 25.0194
65583 | 2017-05-24 13:10 | 5.66 | 249.94 |  |  | 25.0194
65584 | 2017-05-24 13:10 | 5.66 | 249.94 |  |  | 25.0194
65585 | 2017-05-24 13:11 | 5.66 | 249.94 |  |  | 25.0194
65586 | 2017-05-24 13:11 | 5.66 | 249.86 |  |  | 25.0114
65587 | 2017-05-24 13:11 | 5.66 | 250.02 |  |  | 25.0274
65588 | 2017-05-24 13:11 | 5.66 | 249.94 |  |  | 25.0194
65589 | 2017-05-24 13:11 | 5.66 | 249.86 |  |  | 25.0114
65590 | 2017-05-24 13:12 | 5.66 | 249.94 |  |  | 25.0194
65591 | 2017-05-24 13:12 | 5.7 | 249.94 |  |  | 25.0194
65592 | 2017-05-24 13:12 | 5.66 | 249.94 |  |  | 25.0194
65593 | 2017-05-24 13:12 | 5.66 | 249.94 |  |  | 25.0194
65594 | 2017-05-24 13:12 | 5.7 | 249.94 |  |  | 25.0194
65595 | 2017-05-24 13:12 | 5.7 | 250.02 |  |  | 25.0274
65596 | 2017-05-24 13:12 | 5.66 | 249.94 |  |  | 25.0194
65597 | 2017-05-24 13:13 | 5.66 | 249.94 |  |  | 25.0194
65598 | 2017-05-24 13:13 | 5.7 | 249.94 |  |  | 25.0194
65599 | 2017-05-24 13:13 | 5.7 | 249.94 |  |  | 25.0194
65600 | 2017-05-24 13:13 | 5.7 | 249.94 |  |  | 25.0194
65601 | 2017-05-24 13:13 | 5.7 | 249.94 |  |  | 25.0194
65602 | 2017-05-24 13:14 | 5.7 | 249.94 |  |  | 25.0194
65603 | 2017-05-24 13:14 | 5.7 | 250.02 |  |  | 25.0274
65604 | 2017-05-24 13:14 | 5.7 | 249.94 |  |  | 25.0194
65605 | 2017-05-24 13:14 | 5.7 | 249.94 |  |  | 25.0194
65606 | 2017-05-24 13:14 | 5.7 | 249.94 |  |  | 25.0194
65607 | 2017-05-24 13:14 | 5.7 | 249.86 |  |  | 25.0114
65608 | 2017-05-24 13:14 | 5.7 | 250.02 |  |  | 25.0274
65609 | 2017-05-24 13:15 | 5.7 | 250.02 |  |  | 25.0274
65610 | 2017-05-24 13:15 | 5.7 | 249.94 |  |  | 25.0194
65611 | 2017-05-24 13:15 | 5.7 | 249.94 |  |  | 25.0194
65612 | 2017-05-24 13:15 | 5.7 | 249.94 |  |  | 25.0194
65613 | 2017-05-24 13:15 | 5.7 | 250.02 |  |  | 25.0274
65614 | 2017-05-24 13:16 | 5.7 | 250.02 |  |  | 25.0274
65615 | 2017-05-24 13:16 | 5.7 | 249.94 |  |  | 25.0194
65616 | 2017-05-24 13:16 | 5.7 | 250.02 |  |  | 25.0274
65617 | 2017-05-24 13:16 | 5.7 | 250.02 |  |  | 25.0274
65618 | 2017-05-24 13:16 | 5.7 | 250.02 |  |  | 25.0274
65619 | 2017-05-24 13:16 | 5.7 | 249.94 |  |  | 25.0194
65620 | 2017-05-24 13:16 | 5.7 | 250.02 |  |  | 25.0274
65621 | 2017-05-24 13:17 | 5.7 | 250.02 |  |  | 25.0274
65622 | 2017-05-24 13:17 | 5.7 | 249.94 |  |  | 25.0194
65623 | 2017-05-24 13:17 | 5.7 | 250.02 |  |  | 25.0274
65624 | 2017-05-24 13:17 | 5.7 | 250.02 |  |  | 25.0274
65625 | 2017-05-24 13:17 | 5.7 | 250.02 |  |  | 25.0274
65626 | 2017-05-24 13:17 | 5.7 | 250.02 |  |  | 25.0274
65627 | 2017-05-24 13:18 | 5.7 | 249.94 |  |  | 25.0194
65628 | 2017-05-24 13:18 | 5.7 | 250.02 |  |  | 25.0274
65629 | 2017-05-24 13:18 | 5.7 | 250.02 |  |  | 25.0274
65630 | 2017-05-24 13:18 | 5.7 | 250.02 |  |  | 25.0274
65631 | 2017-05-24 13:18 | 5.7 | 249.94 |  |  | 25.0194
65632 | 2017-05-24 13:19 | 5.7 | 249.94 |  |  | 25.0194
65633 | 2017-05-24 13:19 | 5.7 | 249.94 |  |  | 25.0194
65634 | 2017-05-24 13:19 | 5.7 | 250.02 |  |  | 25.0274
65635 | 2017-05-24 13:19 | 5.7 | 250.02 |  |  | 25.0274
65636 | 2017-05-24 13:19 | 5.7 | 249.94 |  |  | 25.0194
65637 | 2017-05-24 13:19 | 5.7 | 250.02 |  |  | 25.0274
65638 | 2017-05-24 13:19 | 5.7 | 249.94 |  |  | 25.0194
65639 | 2017-05-24 13:20 | 5.7 | 250.02 |  |  | 25.0274
65640 | 2017-05-24 13:20 | 5.7 | 250.02 |  |  | 25.0274
65641 | 2017-05-24 13:20 | 5.7 | 250.02 |  |  | 25.0274
65642 | 2017-05-24 13:20 | 5.7 | 250.02 |  |  | 25.0274
65643 | 2017-05-24 13:20 | 5.7 | 250.02 |  |  | 25.0274
65644 | 2017-05-24 13:21 | 5.7 | 250.02 |  |  | 25.0274
65645 | 2017-05-24 13:21 | 5.7 | 250.02 |  |  | 25.0274
65646 | 2017-05-24 13:21 | 5.7 | 250.02 |  |  | 25.0274
65647 | 2017-05-24 13:21 | 5.7 | 250.02 |  |  | 25.0274
65648 | 2017-05-24 13:21 | 5.7 | 250.02 |  |  | 25.0274
65649 | 2017-05-24 13:21 | 5.7 | 250.02 |  |  | 25.0274
65650 | 2017-05-24 13:21 | 5.7 | 250.02 |  |  | 25.0274
65651 | 2017-05-24 13:22 | 5.7 | 250.1 |  |  | 25.0354
65652 | 2017-05-24 13:22 | 5.7 | 250.02 |  |  | 25.0274
65653 | 2017-05-24 13:22 | 5.7 | 250.02 |  |  | 25.0274
65654 | 2017-05-24 13:22 | 5.7 | 250.02 |  |  | 25.0274
65655 | 2017-05-24 13:22 | 5.7 | 250.02 |  |  | 25.0274
65656 | 2017-05-24 13:23 | 5.7 | 250.02 |  |  | 25.0274
65657 | 2017-05-24 13:23 | 5.7 | 249.94 |  |  | 25.0194
65658 | 2017-05-24 13:23 | 5.7 | 250.02 |  |  | 25.0274
65659 | 2017-05-24 13:23 | 5.7 | 250.02 |  |  | 25.0274
65660 | 2017-05-24 13:23 | 5.7 | 250.02 |  |  | 25.0274
65661 | 2017-05-24 13:23 | 5.7 | 250.02 |  |  | 25.0274
65662 | 2017-05-24 13:23 | 5.7 | 250.02 |  |  | 25.0274
65663 | 2017-05-24 13:24 | 5.7 | 249.94 |  |  | 25.0194
65664 | 2017-05-24 13:24 | 5.7 | 250.02 |  |  | 25.0274
65665 | 2017-05-24 13:24 | 5.7 | 250.1 |  |  | 25.0354
65666 | 2017-05-24 13:24 | 5.7 | 250.02 |  |  | 25.0274
65667 | 2017-05-24 13:24 | 5.7 | 250.02 |  |  | 25.0274
65668 | 2017-05-24 13:25 | 5.73 | 250.1 |  |  | 25.0354
65669 | 2017-05-24 13:25 | 5.7 | 250.02 |  |  | 25.0274
65670 | 2017-05-24 13:25 | 5.7 | 250.1 |  |  | 25.0354
65671 | 2017-05-24 13:25 | 5.73 | 250.02 |  |  | 25.0274
65672 | 2017-05-24 13:25 | 5.73 | 249.94 |  |  | 25.0194
65673 | 2017-05-24 13:25 | 5.73 | 250.02 |  |  | 25.0274
65674 | 2017-05-24 13:25 | 5.73 | 250.02 |  |  | 25.0274
65675 | 2017-05-24 13:26 | 5.73 | 250.1 |  |  | 25.0354
65676 | 2017-05-24 13:26 | 5.73 | 250.1 |  |  | 25.0354
65677 | 2017-05-24 13:26 | 5.73 | 250.02 |  |  | 25.0274
65678 | 2017-05-24 13:26 | 5.73 | 250.1 |  |  | 25.0354
65679 | 2017-05-24 13:26 | 5.73 | 250.1 |  |  | 25.0354
65680 | 2017-05-24 13:26 | 5.73 | 250.02 |  |  | 25.0274
65681 | 2017-05-24 13:27 | 5.73 | 250.02 |  |  | 25.0274
65682 | 2017-05-24 13:27 | 5.73 | 250.02 |  |  | 25.0274
65683 | 2017-05-24 13:27 | 5.73 | 250.1 |  |  | 25.0354
65684 | 2017-05-24 13:27 | 5.73 | 250.02 |  |  | 25.0274
65685 | 2017-05-24 13:27 | 5.73 | 250.1 |  |  | 25.0354
65686 | 2017-05-24 13:28 | 5.73 | 250.1 |  |  | 25.0354
65687 | 2017-05-24 13:28 | 5.73 | 250.1 |  |  | 25.0354
65688 | 2017-05-24 13:28 | 5.73 | 250.1 |  |  | 25.0354
65689 | 2017-05-24 13:28 | 5.73 | 250.02 |  |  | 25.0274
65690 | 2017-05-24 13:28 | 5.73 | 250.02 |  |  | 25.0274
65691 | 2017-05-24 13:28 | 5.73 | 250.1 |  |  | 25.0354
65692 | 2017-05-24 13:28 | 5.73 | 250.1 |  |  | 25.0354
65693 | 2017-05-24 13:29 | 5.73 | 250.1 |  |  | 25.0354
65694 | 2017-05-24 13:29 | 5.73 | 250.1 |  |  | 25.0354
65695 | 2017-05-24 13:29 | 5.73 | 250.1 |  |  | 25.0354
65696 | 2017-05-24 13:29 | 5.73 | 250.1 |  |  | 25.0354
65697 | 2017-05-24 13:29 | 5.73 | 250.1 |  |  | 25.0354
65698 | 2017-05-24 13:30 | 5.73 | 250.1 |  |  | 25.0354
65699 | 2017-05-24 13:30 | 5.73 | 250.18 |  |  | 25.0434
65700 | 2017-05-24 13:30 | 5.73 | 250.1 |  |  | 25.0354
65701 | 2017-05-24 13:30 | 5.73 | 250.1 |  |  | 25.0354
65702 | 2017-05-24 13:30 | 5.73 | 250.1 |  |  | 25.0354
65703 | 2017-05-24 13:30 | 5.73 | 250.1 |  |  | 25.0354
65704 | 2017-05-24 13:30 | 5.73 | 250.02 |  |  | 25.0274
65705 | 2017-05-24 13:31 | 5.73 | 250.1 |  |  | 25.0354
65706 | 2017-05-24 13:31 | 5.73 | 250.1 |  |  | 25.0354
65707 | 2017-05-24 13:31 | 5.73 | 250.1 |  |  | 25.0354
65708 | 2017-05-24 13:31 | 5.73 | 250.02 |  |  | 25.0274
65709 | 2017-05-24 13:31 | 5.73 | 250.1 |  |  | 25.0354
65710 | 2017-05-24 13:32 | 5.73 | 250.1 |  |  | 25.0354
65711 | 2017-05-24 13:32 | 5.73 | 250.02 |  |  | 25.0274
65712 | 2017-05-24 13:32 | 5.73 | 250.1 |  |  | 25.0354
65713 | 2017-05-24 13:32 | 5.73 | 250.1 |  |  | 25.0354
65714 | 2017-05-24 13:32 | 5.73 | 250.1 |  |  | 25.0354
65715 | 2017-05-24 13:32 | 5.73 | 250.1 |  |  | 25.0354
65716 | 2017-05-24 13:32 | 5.73 | 250.02 |  |  | 25.0274
65717 | 2017-05-24 13:33 | 5.77 | 250.18 |  |  | 25.0434
65718 | 2017-05-24 13:33 | 5.77 | 250.1 |  |  | 25.0354
65719 | 2017-05-24 13:33 | 5.77 | 250.1 |  |  | 25.0354
65720 | 2017-05-24 13:33 | 5.77 | 250.18 |  |  | 25.0434
65721 | 2017-05-24 13:33 | 5.77 | 250.1 |  |  | 25.0354
65722 | 2017-05-24 13:34 | 5.77 | 250.1 |  |  | 25.0354
65723 | 2017-05-24 13:34 | 5.77 | 250.18 |  |  | 25.0434
65724 | 2017-05-24 13:34 | 5.77 | 250.1 |  |  | 25.0354
65725 | 2017-05-24 13:34 | 5.77 | 250.1 |  |  | 25.0354
65726 | 2017-05-24 13:34 | 5.77 | 250.1 |  |  | 25.0354
65727 | 2017-05-24 13:34 | 5.77 | 250.1 |  |  | 25.0354
65728 | 2017-05-24 13:35 | 5.77 | 250.1 |  |  | 25.0354
65729 | 2017-05-24 13:35 | 5.77 | 250.18 |  |  | 25.0434
65730 | 2017-05-24 13:35 | 5.77 | 250.1 |  |  | 25.0354
65731 | 2017-05-24 13:35 | 5.77 | 250.18 |  |  | 25.0434
65732 | 2017-05-24 13:35 | 5.77 | 250.1 |  |  | 25.0354
65733 | 2017-05-24 13:35 | 5.77 | 250.1 |  |  | 25.0354
65734 | 2017-05-24 13:35 | 5.77 | 250.1 |  |  | 25.0354
65735 | 2017-05-24 13:36 | 5.77 | 250.18 |  |  | 25.0434
65736 | 2017-05-24 13:36 | 5.77 | 250.18 |  |  | 25.0434
65737 | 2017-05-24 13:36 | 5.77 | 250.1 |  |  | 25.0354
65738 | 2017-05-24 13:36 | 5.77 | 250.1 |  |  | 25.0354
65739 | 2017-05-24 13:36 | 5.77 | 250.1 |  |  | 25.0354
65740 | 2017-05-24 13:37 | 5.77 | 250.18 |  |  | 25.0434
65741 | 2017-05-24 13:37 | 5.77 | 250.18 |  |  | 25.0434
65742 | 2017-05-24 13:37 | 5.77 | 250.1 |  |  | 25.0354
65743 | 2017-05-24 13:37 | 5.77 | 250.18 |  |  | 25.0434
65744 | 2017-05-24 13:37 | 5.77 | 250.18 |  |  | 25.0434
65745 | 2017-05-24 13:37 | 5.77 | 250.1 |  |  | 25.0354
65746 | 2017-05-24 13:37 | 5.77 | 250.18 |  |  | 25.0434
65747 | 2017-05-24 13:38 | 5.77 | 250.18 |  |  | 25.0434
65748 | 2017-05-24 13:38 | 5.77 | 250.18 |  |  | 25.0434
65749 | 2017-05-24 13:38 | 5.77 | 250.26 |  |  | 25.0514
65750 | 2017-05-24 13:38 | 5.77 | 250.1 |  |  | 25.0354
65751 | 2017-05-24 13:38 | 5.77 | 250.18 |  |  | 25.0434
65752 | 2017-05-24 13:39 | 5.77 | 250.18 |  |  | 25.0434
65753 | 2017-05-24 13:39 | 5.77 | 250.1 |  |  | 25.0354
65754 | 2017-05-24 13:39 | 5.77 | 250.18 |  |  | 25.0434
65755 | 2017-05-24 13:39 | 5.77 | 250.18 |  |  | 25.0434
65756 | 2017-05-24 13:39 | 5.77 | 250.18 |  |  | 25.0434
65757 | 2017-05-24 13:39 | 5.77 | 250.18 |  |  | 25.0434
65758 | 2017-05-24 13:39 | 5.77 | 250.18 |  |  | 25.0434
65759 | 2017-05-24 13:40 | 5.77 | 250.18 |  |  | 25.0434
65760 | 2017-05-24 13:40 | 5.77 | 250.18 |  |  | 25.0434
65761 | 2017-05-24 13:40 | 5.77 | 250.1 |  |  | 25.0354
65762 | 2017-05-24 13:40 | 5.81 | 250.18 |  |  | 25.0434
65763 | 2017-05-24 13:40 | 5.81 | 250.18 |  |  | 25.0434
65764 | 2017-05-24 13:41 | 5.77 | 250.26 |  |  | 25.0514
65765 | 2017-05-24 13:41 | 5.81 | 250.18 |  |  | 25.0434
65766 | 2017-05-24 13:41 | 5.81 | 250.18 |  |  | 25.0434
65767 | 2017-05-24 13:41 | 5.81 | 250.18 |  |  | 25.0434
65768 | 2017-05-24 13:41 | 5.81 | 250.18 |  |  | 25.0434
65769 | 2017-05-24 13:41 | 5.81 | 250.18 |  |  | 25.0434
65770 | 2017-05-24 13:41 | 5.81 | 250.18 |  |  | 25.0434
65771 | 2017-05-24 13:42 | 5.81 | 250.18 |  |  | 25.0434
65772 | 2017-05-24 13:42 | 5.81 | 250.18 |  |  | 25.0434
65773 | 2017-05-24 13:42 | 5.81 | 250.18 |  |  | 25.0434
65774 | 2017-05-24 13:42 | 5.81 | 250.26 |  |  | 25.0514
65775 | 2017-05-24 13:42 | 5.81 | 250.18 |  |  | 25.0434
65776 | 2017-05-24 13:43 | 5.81 | 250.18 |  |  | 25.0434
65777 | 2017-05-24 13:43 | 5.81 | 250.18 |  |  | 25.0434
65778 | 2017-05-24 13:43 | 5.81 | 250.26 |  |  | 25.0514
65779 | 2017-05-24 13:43 | 5.81 | 250.18 |  |  | 25.0434
65780 | 2017-05-24 13:43 | 5.81 | 250.18 |  |  | 25.0434
65781 | 2017-05-24 13:43 | 5.81 | 250.18 |  |  | 25.0434
65782 | 2017-05-24 13:44 | 5.81 | 250.26 |  |  | 25.0514
65783 | 2017-05-24 13:44 | 5.81 | 250.26 |  |  | 25.0514
65784 | 2017-05-24 13:44 | 5.81 | 250.26 |  |  | 25.0514
65785 | 2017-05-24 13:44 | 5.81 | 250.18 |  |  | 25.0434
65786 | 2017-05-24 13:44 | 5.81 | 250.18 |  |  | 25.0434
65787 | 2017-05-24 13:44 | 5.81 | 250.26 |  |  | 25.0514
65788 | 2017-05-24 13:44 | 5.81 | 250.18 |  |  | 25.0434
65789 | 2017-05-24 13:45 | 5.81 | 250.18 |  |  | 25.0434
65790 | 2017-05-24 13:45 | 5.81 | 250.18 |  |  | 25.0434
65791 | 2017-05-24 13:45 | 5.81 | 250.26 |  |  | 25.0514
65792 | 2017-05-24 13:45 | 5.81 | 250.26 |  |  | 25.0514
65793 | 2017-05-24 13:45 | 5.81 | 250.26 |  |  | 25.0514
65794 | 2017-05-24 13:46 | 5.81 | 250.26 |  |  | 25.0514
65795 | 2017-05-24 13:46 | 5.81 | 250.18 |  |  | 25.0434
65796 | 2017-05-24 13:46 | 5.81 | 250.18 |  |  | 25.0434
65797 | 2017-05-24 13:46 | 5.81 | 250.26 |  |  | 25.0514
65798 | 2017-05-24 13:46 | 5.81 | 250.18 |  |  | 25.0434
65799 | 2017-05-24 13:46 | 5.81 | 250.18 |  |  | 25.0434
65800 | 2017-05-24 13:46 | 5.81 | 250.18 |  |  | 25.0434
65801 | 2017-05-24 13:47 | 5.81 | 250.26 |  |  | 25.0514
65802 | 2017-05-24 13:47 | 5.84 | 250.26 |  |  | 25.0514
65803 | 2017-05-24 13:47 | 5.81 | 250.26 |  |  | 25.0514
65804 | 2017-05-24 13:47 | 5.81 | 250.26 |  |  | 25.0514
65805 | 2017-05-24 13:47 | 5.84 | 250.26 |  |  | 25.0514
65806 | 2017-05-24 13:48 | 5.84 | 250.17 |  |  | 25.0424
65807 | 2017-05-24 13:48 | 5.84 | 250.17 |  |  | 25.0424
65808 | 2017-05-24 13:48 | 5.84 | 250.26 |  |  | 25.0514
65809 | 2017-05-24 13:48 | 5.84 | 250.26 |  |  | 25.0514
65810 | 2017-05-24 13:48 | 5.84 | 250.26 |  |  | 25.0514
65811 | 2017-05-24 13:48 | 5.84 | 250.17 |  |  | 25.0424
65812 | 2017-05-24 13:48 | 5.84 | 250.26 |  |  | 25.0514
65813 | 2017-05-24 13:49 | 5.84 | 250.26 |  |  | 25.0514
65814 | 2017-05-24 13:49 | 5.84 | 250.26 |  |  | 25.0514
65815 | 2017-05-24 13:49 | 5.84 | 250.26 |  |  | 25.0514
65816 | 2017-05-24 13:49 | 5.84 | 250.26 |  |  | 25.0514
65817 | 2017-05-24 13:49 | 5.84 | 250.26 |  |  | 25.0514
65818 | 2017-05-24 13:50 | 5.84 | 250.26 |  |  | 25.0514
65819 | 2017-05-24 13:50 | 5.84 | 250.26 |  |  | 25.0514
65820 | 2017-05-24 13:50 | 5.84 | 250.26 |  |  | 25.0514
65821 | 2017-05-24 13:50 | 5.84 | 250.17 |  |  | 25.0424
65822 | 2017-05-24 13:50 | 5.84 | 250.26 |  |  | 25.0514
65823 | 2017-05-24 13:50 | 5.84 | 250.34 |  |  | 25.0594
65824 | 2017-05-24 13:50 | 5.84 | 250.26 |  |  | 25.0514
65825 | 2017-05-24 13:51 | 5.84 | 250.34 |  |  | 25.0594
65826 | 2017-05-24 13:51 | 5.84 | 250.26 |  |  | 25.0514
65827 | 2017-05-24 13:51 | 5.84 | 250.26 |  |  | 25.0514
65828 | 2017-05-24 13:51 | 5.84 | 250.26 |  |  | 25.0514
65829 | 2017-05-24 13:51 | 5.84 | 250.34 |  |  | 25.0594
65830 | 2017-05-24 13:52 | 5.84 | 250.26 |  |  | 25.0514
65831 | 2017-05-24 13:52 | 5.84 | 250.26 |  |  | 25.0514
65832 | 2017-05-24 13:52 | 5.84 | 250.26 |  |  | 25.0514
65833 | 2017-05-24 13:52 | 5.84 | 250.26 |  |  | 25.0514
65834 | 2017-05-24 13:52 | 5.84 | 250.34 |  |  | 25.0594
65835 | 2017-05-24 13:52 | 5.84 | 250.26 |  |  | 25.0514
65836 | 2017-05-24 13:52 | 5.84 | 250.42 |  |  | 25.0674
65837 | 2017-05-24 13:53 | 5.84 | 250.26 |  |  | 25.0514
65838 | 2017-05-24 13:53 | 5.84 | 250.34 |  |  | 25.0594
65839 | 2017-05-24 13:53 | 5.84 | 250.34 |  |  | 25.0594
65840 | 2017-05-24 13:53 | 5.84 | 250.26 |  |  | 25.0514
65841 | 2017-05-24 13:53 | 5.84 | 250.34 |  |  | 25.0594
65842 | 2017-05-24 13:54 | 5.84 | 250.34 |  |  | 25.0594
65843 | 2017-05-24 13:54 | 5.84 | 250.34 |  |  | 25.0594
65844 | 2017-05-24 13:54 | 5.84 | 250.34 |  |  | 25.0594
65845 | 2017-05-24 13:54 | 5.84 | 250.26 |  |  | 25.0514
65846 | 2017-05-24 13:54 | 5.84 | 250.34 |  |  | 25.0594
65847 | 2017-05-24 13:54 | 5.88 | 250.33 |  |  | 25.0584
65848 | 2017-05-24 13:55 | 5.84 | 250.34 |  |  | 25.0594
65849 | 2017-05-24 13:55 | 5.88 | 250.25 |  |  | 25.0504
65850 | 2017-05-24 13:55 | 5.88 | 250.33 |  |  | 25.0584
65851 | 2017-05-24 13:55 | 5.88 | 250.25 |  |  | 25.0504
65852 | 2017-05-24 13:55 | 5.88 | 250.33 |  |  | 25.0584
65853 | 2017-05-24 13:55 | 5.88 | 250.33 |  |  | 25.0584
65854 | 2017-05-24 13:55 | 5.88 | 250.33 |  |  | 25.0584
65855 | 2017-05-24 13:56 | 5.88 | 250.25 |  |  | 25.0504
65856 | 2017-05-24 13:56 | 5.88 | 250.25 |  |  | 25.0504
65857 | 2017-05-24 13:56 | 5.88 | 250.25 |  |  | 25.0504
65858 | 2017-05-24 13:56 | 5.88 | 250.33 |  |  | 25.0584
65859 | 2017-05-24 13:56 | 5.88 | 250.33 |  |  | 25.0584
65860 | 2017-05-24 13:57 | 5.88 | 250.25 |  |  | 25.0504
65861 | 2017-05-24 13:57 | 5.88 | 250.33 |  |  | 25.0584
65862 | 2017-05-24 13:57 | 5.88 | 250.33 |  |  | 25.0584
65863 | 2017-05-24 13:57 | 5.88 | 250.33 |  |  | 25.0584
65864 | 2017-05-24 13:57 | 5.88 | 250.33 |  |  | 25.0584
65865 | 2017-05-24 13:57 | 5.88 | 250.33 |  |  | 25.0584
65866 | 2017-05-24 13:57 | 5.88 | 250.33 |  |  | 25.0584
65867 | 2017-05-24 13:58 | 5.88 | 250.33 |  |  | 25.0584
65868 | 2017-05-24 13:58 | 5.88 | 250.33 |  |  | 25.0584
65869 | 2017-05-24 13:58 | 5.88 | 250.33 |  |  | 25.0584
65870 | 2017-05-24 13:58 | 5.88 | 250.33 |  |  | 25.0584
65871 | 2017-05-24 13:58 | 5.88 | 250.33 |  |  | 25.0584
65872 | 2017-05-24 13:59 | 5.88 | 250.33 |  |  | 25.0584
65873 | 2017-05-24 13:59 | 5.88 | 250.33 |  |  | 25.0584
65874 | 2017-05-24 13:59 | 5.88 | 250.33 |  |  | 25.0584
65875 | 2017-05-24 13:59 | 5.88 | 250.33 |  |  | 25.0584
65876 | 2017-05-24 13:59 | 5.88 | 250.33 |  |  | 25.0584
65877 | 2017-05-24 13:59 | 5.88 | 250.33 |  |  | 25.0584
65878 | 2017-05-24 13:59 | 5.88 | 250.33 |  |  | 25.0584
65879 | 2017-05-24 14:00 | 5.88 | 250.33 |  |  | 25.0584
65880 | 2017-05-24 14:00 | 5.88 | 250.33 |  |  | 25.0584
65881 | 2017-05-24 14:00 | 5.88 | 250.33 |  |  | 25.0584
65882 | 2017-05-24 14:00 | 5.88 | 250.33 |  |  | 25.0584
65883 | 2017-05-24 14:00 | 5.88 | 250.33 |  |  | 25.0584
65884 | 2017-05-24 14:01 | 5.88 | 250.42 |  |  | 25.0674
65885 | 2017-05-24 14:01 | 5.88 | 250.42 |  |  | 25.0674
65886 | 2017-05-24 14:01 | 5.88 | 250.42 |  |  | 25.0674
65887 | 2017-05-24 14:01 | 5.88 | 250.42 |  |  | 25.0674
65888 | 2017-05-24 14:01 | 5.88 | 250.42 |  |  | 25.0674
65889 | 2017-05-24 14:01 | 5.88 | 250.42 |  |  | 25.0674
65890 | 2017-05-24 14:02 | 5.88 | 250.33 |  |  | 25.0584
65891 | 2017-05-24 14:02 | 5.88 | 250.33 |  |  | 25.0584
65892 | 2017-05-24 14:02 | 5.88 | 250.33 |  |  | 25.0584
65893 | 2017-05-24 14:02 | 5.91 | 250.41 |  |  | 25.0664
65894 | 2017-05-24 14:02 | 5.91 | 250.41 |  |  | 25.0664
65895 | 2017-05-24 14:02 | 5.91 | 250.33 |  |  | 25.0584
65896 | 2017-05-24 14:02 | 5.91 | 250.33 |  |  | 25.0584
65897 | 2017-05-24 14:03 | 5.91 | 250.33 |  |  | 25.0584
65898 | 2017-05-24 14:03 | 5.91 | 250.5 |  |  | 25.0754
65899 | 2017-05-24 14:03 | 5.91 | 250.33 |  |  | 25.0584
65900 | 2017-05-24 14:03 | 5.91 | 250.41 |  |  | 25.0664
65901 | 2017-05-24 14:03 | 5.91 | 250.33 |  |  | 25.0584
65902 | 2017-05-24 14:04 | 5.91 | 250.41 |  |  | 25.0664
65903 | 2017-05-24 14:04 | 5.91 | 250.41 |  |  | 25.0664
65904 | 2017-05-24 14:04 | 5.91 | 250.41 |  |  | 25.0664
65905 | 2017-05-24 14:04 | 5.91 | 250.33 |  |  | 25.0584
65906 | 2017-05-24 14:04 | 5.91 | 250.41 |  |  | 25.0664
65907 | 2017-05-24 14:04 | 5.91 | 250.33 |  |  | 25.0584
65908 | 2017-05-24 14:04 | 5.91 | 250.41 |  |  | 25.0664
65909 | 2017-05-24 14:05 | 5.91 | 250.41 |  |  | 25.0664
65910 | 2017-05-24 14:05 | 5.91 | 250.41 |  |  | 25.0664
65911 | 2017-05-24 14:05 | 5.91 | 250.41 |  |  | 25.0664
65912 | 2017-05-24 14:05 | 5.91 | 250.41 |  |  | 25.0664
65913 | 2017-05-24 14:05 | 5.91 | 250.41 |  |  | 25.0664
65914 | 2017-05-24 14:06 | 5.91 | 250.41 |  |  | 25.0664
65915 | 2017-05-24 14:06 | 5.91 | 250.33 |  |  | 25.0584
65916 | 2017-05-24 14:06 | 5.91 | 250.41 |  |  | 25.0664
65917 | 2017-05-24 14:06 | 5.91 | 250.41 |  |  | 25.0664
65918 | 2017-05-24 14:06 | 5.91 | 250.41 |  |  | 25.0664
65919 | 2017-05-24 14:06 | 5.91 | 250.41 |  |  | 25.0664
65920 | 2017-05-24 14:06 | 5.91 | 250.41 |  |  | 25.0664
65921 | 2017-05-24 14:07 | 5.91 | 250.41 |  |  | 25.0664
65922 | 2017-05-24 14:07 | 5.91 | 250.41 |  |  | 25.0664
65923 | 2017-05-24 14:07 | 5.91 | 250.41 |  |  | 25.0664
65924 | 2017-05-24 14:07 | 5.91 | 250.33 |  |  | 25.0584
65925 | 2017-05-24 14:07 | 5.91 | 250.5 |  |  | 25.0754
65926 | 2017-05-24 14:08 | 5.91 | 250.41 |  |  | 25.0664
65927 | 2017-05-24 14:08 | 5.91 | 250.41 |  |  | 25.0664
65928 | 2017-05-24 14:08 | 5.91 | 250.5 |  |  | 25.0754
65929 | 2017-05-24 14:08 | 5.91 | 250.41 |  |  | 25.0664
65930 | 2017-05-24 14:08 | 5.91 | 250.41 |  |  | 25.0664
65931 | 2017-05-24 14:08 | 5.91 | 250.41 |  |  | 25.0664
65932 | 2017-05-24 14:08 | 5.91 | 250.41 |  |  | 25.0664
65933 | 2017-05-24 14:09 | 5.91 | 250.41 |  |  | 25.0664
65934 | 2017-05-24 14:09 | 5.91 | 250.5 |  |  | 25.0754
65935 | 2017-05-24 14:09 | 5.91 | 250.41 |  |  | 25.0664
65936 | 2017-05-24 14:09 | 5.91 | 250.5 |  |  | 25.0754
65937 | 2017-05-24 14:09 | 5.91 | 250.5 |  |  | 25.0754
65938 | 2017-05-24 14:10 | 5.91 | 250.41 |  |  | 25.0664
65939 | 2017-05-24 14:10 | 5.91 | 250.41 |  |  | 25.0664
65940 | 2017-05-24 14:10 | 5.91 | 250.41 |  |  | 25.0664
65941 | 2017-05-24 14:10 | 5.91 | 250.41 |  |  | 25.0664
65942 | 2017-05-24 14:10 | 5.91 | 250.41 |  |  | 25.0664
65943 | 2017-05-24 14:10 | 5.95 | 250.41 |  |  | 25.0664
65944 | 2017-05-24 14:10 | 5.95 | 250.49 |  |  | 25.0744
65945 | 2017-05-24 14:11 | 5.91 | 250.5 |  |  | 25.0754
65946 | 2017-05-24 14:11 | 5.95 | 250.49 |  |  | 25.0744
65947 | 2017-05-24 14:11 | 5.91 | 250.5 |  |  | 25.0754
65948 | 2017-05-24 14:11 | 5.95 | 250.49 |  |  | 25.0744
65949 | 2017-05-24 14:11 | 5.95 | 250.49 |  |  | 25.0744
65950 | 2017-05-24 14:11 | 5.95 | 250.49 |  |  | 25.0744
65951 | 2017-05-24 14:12 | 5.95 | 250.49 |  |  | 25.0744
65952 | 2017-05-24 14:12 | 5.95 | 250.49 |  |  | 25.0744
65953 | 2017-05-24 14:12 | 5.95 | 250.41 |  |  | 25.0664
65954 | 2017-05-24 14:12 | 5.95 | 250.49 |  |  | 25.0744
65955 | 2017-05-24 14:12 | 5.95 | 250.49 |  |  | 25.0744
65956 | 2017-05-24 14:13 | 5.95 | 250.49 |  |  | 25.0744
65957 | 2017-05-24 14:13 | 5.95 | 250.49 |  |  | 25.0744
65958 | 2017-05-24 14:13 | 5.95 | 250.41 |  |  | 25.0664
65959 | 2017-05-24 14:13 | 5.95 | 250.49 |  |  | 25.0744
65960 | 2017-05-24 14:13 | 5.95 | 250.49 |  |  | 25.0744
65961 | 2017-05-24 14:13 | 5.95 | 250.41 |  |  | 25.0664
65962 | 2017-05-24 14:13 | 5.95 | 250.49 |  |  | 25.0744
65963 | 2017-05-24 14:14 | 5.95 | 250.49 |  |  | 25.0744
65964 | 2017-05-24 14:14 | 5.95 | 250.49 |  |  | 25.0744
65965 | 2017-05-24 14:14 | 5.95 | 250.49 |  |  | 25.0744
65966 | 2017-05-24 14:14 | 5.95 | 250.49 |  |  | 25.0744
65967 | 2017-05-24 14:14 | 5.95 | 250.57 |  |  | 25.0824
65968 | 2017-05-24 14:15 | 5.95 | 250.57 |  |  | 25.0824
65969 | 2017-05-24 14:15 | 5.95 | 250.49 |  |  | 25.0744
65970 | 2017-05-24 14:15 | 5.95 | 250.49 |  |  | 25.0744
65971 | 2017-05-24 14:15 | 5.95 | 250.49 |  |  | 25.0744
65972 | 2017-05-24 14:15 | 5.95 | 250.49 |  |  | 25.0744
65973 | 2017-05-24 14:15 | 5.95 | 250.49 |  |  | 25.0744
65974 | 2017-05-24 14:15 | 5.95 | 250.49 |  |  | 25.0744
65975 | 2017-05-24 14:16 | 5.95 | 250.49 |  |  | 25.0744
65976 | 2017-05-24 14:16 | 5.95 | 250.49 |  |  | 25.0744
65977 | 2017-05-24 14:16 | 5.95 | 250.57 |  |  | 25.0824
65978 | 2017-05-24 14:16 | 5.95 | 250.41 |  |  | 25.0664
65979 | 2017-05-24 14:16 | 5.95 | 250.49 |  |  | 25.0744
65980 | 2017-05-24 14:17 | 5.95 | 250.49 |  |  | 25.0744
65981 | 2017-05-24 14:17 | 5.95 | 250.49 |  |  | 25.0744
65982 | 2017-05-24 14:17 | 5.95 | 250.49 |  |  | 25.0744
65983 | 2017-05-24 14:17 | 5.95 | 250.49 |  |  | 25.0744
65984 | 2017-05-24 14:17 | 5.95 | 250.57 |  |  | 25.0824
65985 | 2017-05-24 14:17 | 5.95 | 250.49 |  |  | 25.0744
65986 | 2017-05-24 14:17 | 5.95 | 250.49 |  |  | 25.0744
65987 | 2017-05-24 14:18 | 5.95 | 250.49 |  |  | 25.0744
65988 | 2017-05-24 14:18 | 5.95 | 250.49 |  |  | 25.0744
65989 | 2017-05-24 14:18 | 5.95 | 250.49 |  |  | 25.0744
65990 | 2017-05-24 14:18 | 5.95 | 250.49 |  |  | 25.0744
65991 | 2017-05-24 14:18 | 5.95 | 250.49 |  |  | 25.0744
65992 | 2017-05-24 14:19 | 5.95 | 250.41 |  |  | 25.0664
65993 | 2017-05-24 14:19 | 5.95 | 250.49 |  |  | 25.0744
65994 | 2017-05-24 14:19 | 5.95 | 250.49 |  |  | 25.0744
65995 | 2017-05-24 14:19 | 5.95 | 250.57 |  |  | 25.0824
65996 | 2017-05-24 14:19 | 5.95 | 250.49 |  |  | 25.0744
65997 | 2017-05-24 14:19 | 5.95 | 250.57 |  |  | 25.0824
65998 | 2017-05-24 14:20 | 5.98 | 250.57 |  |  | 25.0824
65999 | 2017-05-24 14:20 | 5.95 | 250.49 |  |  | 25.0744
66000 | 2017-05-24 14:20 | 5.95 | 250.49 |  |  | 25.0744
66001 | 2017-05-24 14:20 | 5.95 | 250.49 |  |  | 25.0744
66002 | 2017-05-24 14:20 | 5.95 | 250.49 |  |  | 25.0744
66003 | 2017-05-24 14:20 | 5.98 | 250.57 |  |  | 25.0824
66004 | 2017-05-24 14:20 | 5.98 | 250.57 |  |  | 25.0824
66005 | 2017-05-24 14:21 | 5.98 | 250.49 |  |  | 25.0744
66006 | 2017-05-24 14:21 | 5.98 | 250.57 |  |  | 25.0824
66007 | 2017-05-24 14:21 | 5.98 | 250.49 |  |  | 25.0744
66008 | 2017-05-24 14:21 | 5.98 | 250.57 |  |  | 25.0824
66009 | 2017-05-24 14:21 | 5.98 | 250.57 |  |  | 25.0824
66010 | 2017-05-24 14:22 | 5.98 | 250.57 |  |  | 25.0824
66011 | 2017-05-24 14:22 | 5.98 | 250.65 |  |  | 25.0904
66012 | 2017-05-24 14:22 | 5.98 | 250.57 |  |  | 25.0824
66013 | 2017-05-24 14:22 | 5.98 | 250.57 |  |  | 25.0824
66014 | 2017-05-24 14:22 | 5.98 | 250.57 |  |  | 25.0824
66015 | 2017-05-24 14:22 | 5.98 | 250.57 |  |  | 25.0824
66016 | 2017-05-24 14:22 | 5.98 | 250.57 |  |  | 25.0824
66017 | 2017-05-24 14:23 | 5.98 | 250.57 |  |  | 25.0824
66018 | 2017-05-24 14:23 | 5.98 | 250.57 |  |  | 25.0824
66019 | 2017-05-24 14:23 | 5.98 | 250.57 |  |  | 25.0824
66020 | 2017-05-24 14:23 | 5.98 | 250.49 |  |  | 25.0744
66021 | 2017-05-24 14:23 | 5.98 | 250.49 |  |  | 25.0744
66022 | 2017-05-24 14:24 | 5.98 | 250.57 |  |  | 25.0824
66023 | 2017-05-24 14:24 | 5.98 | 250.65 |  |  | 25.0904
66024 | 2017-05-24 14:24 | 5.98 | 250.57 |  |  | 25.0824
66025 | 2017-05-24 14:24 | 5.98 | 250.57 |  |  | 25.0824
66026 | 2017-05-24 14:24 | 5.98 | 250.57 |  |  | 25.0824
66027 | 2017-05-24 14:24 | 5.98 | 250.49 |  |  | 25.0744
66028 | 2017-05-24 14:24 | 5.98 | 250.57 |  |  | 25.0824
66029 | 2017-05-24 14:25 | 5.98 | 250.57 |  |  | 25.0824
66030 | 2017-05-24 14:25 | 5.98 | 250.57 |  |  | 25.0824
66031 | 2017-05-24 14:25 | 5.98 | 250.65 |  |  | 25.0904
66032 | 2017-05-24 14:25 | 5.98 | 250.57 |  |  | 25.0824
66033 | 2017-05-24 14:25 | 5.98 | 250.57 |  |  | 25.0824
66034 | 2017-05-24 14:26 | 5.98 | 250.57 |  |  | 25.0824
66035 | 2017-05-24 14:26 | 5.98 | 250.57 |  |  | 25.0824
66036 | 2017-05-24 14:26 | 5.98 | 250.57 |  |  | 25.0824
66037 | 2017-05-24 14:26 | 5.98 | 250.57 |  |  | 25.0824
66038 | 2017-05-24 14:26 | 5.98 | 250.57 |  |  | 25.0824
66039 | 2017-05-24 14:26 | 5.98 | 250.57 |  |  | 25.0824
66040 | 2017-05-24 14:26 | 5.98 | 250.57 |  |  | 25.0824
66041 | 2017-05-24 14:27 | 5.98 | 250.49 |  |  | 25.0744
66042 | 2017-05-24 14:27 | 5.98 | 250.57 |  |  | 25.0824
66043 | 2017-05-24 14:27 | 5.98 | 250.57 |  |  | 25.0824
66044 | 2017-05-24 14:27 | 5.98 | 250.65 |  |  | 25.0904
66045 | 2017-05-24 14:27 | 5.98 | 250.57 |  |  | 25.0824
66046 | 2017-05-24 14:28 | 5.98 | 250.65 |  |  | 25.0904
66047 | 2017-05-24 14:28 | 5.98 | 250.57 |  |  | 25.0824
66048 | 2017-05-24 14:28 | 5.98 | 250.65 |  |  | 25.0904
66049 | 2017-05-24 14:28 | 5.98 | 250.65 |  |  | 25.0904
66050 | 2017-05-24 14:28 | 5.98 | 250.65 |  |  | 25.0904
66051 | 2017-05-24 14:28 | 5.98 | 250.57 |  |  | 25.0824
66052 | 2017-05-24 14:28 | 5.98 | 250.65 |  |  | 25.0904
66053 | 2017-05-24 14:29 | 5.98 | 250.65 |  |  | 25.0904
66054 | 2017-05-24 14:29 | 5.98 | 250.65 |  |  | 25.0904
66055 | 2017-05-24 14:29 | 5.98 | 250.57 |  |  | 25.0824
66056 | 2017-05-24 14:29 | 5.98 | 250.65 |  |  | 25.0904
66057 | 2017-05-24 14:29 | 5.98 | 250.65 |  |  | 25.0904
66058 | 2017-05-24 14:29 | 5.98 | 250.57 |  |  | 25.0824
66059 | 2017-05-24 14:30 | 5.98 | 250.65 |  |  | 25.0904
66060 | 2017-05-24 14:30 | 5.98 | 250.65 |  |  | 25.0904
66061 | 2017-05-24 14:30 | 5.98 | 250.57 |  |  | 25.0824
66062 | 2017-05-24 14:30 | 5.98 | 250.57 |  |  | 25.0824
66063 | 2017-05-24 14:30 | 5.98 | 250.65 |  |  | 25.0904
66064 | 2017-05-24 14:31 | 5.98 | 250.65 |  |  | 25.0904
66065 | 2017-05-24 14:31 | 5.98 | 250.57 |  |  | 25.0824
66066 | 2017-05-24 14:31 | 5.98 | 250.65 |  |  | 25.0904
66067 | 2017-05-24 14:31 | 5.98 | 250.57 |  |  | 25.0824
66068 | 2017-05-24 14:31 | 5.98 | 250.57 |  |  | 25.0824
66069 | 2017-05-24 14:31 | 5.98 | 250.65 |  |  | 25.0904
66070 | 2017-05-24 14:31 | 5.98 | 250.65 |  |  | 25.0904
66071 | 2017-05-24 14:32 | 5.98 | 250.65 |  |  | 25.0904
66072 | 2017-05-24 14:32 | 5.98 | 250.65 |  |  | 25.0904
66073 | 2017-05-24 14:32 | 5.98 | 250.57 |  |  | 25.0824
66074 | 2017-05-24 14:32 | 5.98 | 250.65 |  |  | 25.0904
66075 | 2017-05-24 14:32 | 5.98 | 250.57 |  |  | 25.0824
66076 | 2017-05-24 14:33 | 5.98 | 250.65 |  |  | 25.0904
66077 | 2017-05-24 14:33 | 5.98 | 250.65 |  |  | 25.0904
66078 | 2017-05-24 14:33 | 5.98 | 250.65 |  |  | 25.0904
66079 | 2017-05-24 14:33 | 5.98 | 250.65 |  |  | 25.0904
66080 | 2017-05-24 14:33 | 5.98 | 250.65 |  |  | 25.0904
66081 | 2017-05-24 14:33 | 5.98 | 250.65 |  |  | 25.0904
66082 | 2017-05-24 14:33 | 5.98 | 250.65 |  |  | 25.0904
66083 | 2017-05-24 14:34 | 5.98 | 250.65 |  |  | 25.0904
66084 | 2017-05-24 14:34 | 5.98 | 250.65 |  |  | 25.0904
66085 | 2017-05-24 14:34 | 5.98 | 250.65 |  |  | 25.0904
66086 | 2017-05-24 14:34 | 5.98 | 250.65 |  |  | 25.0904
66087 | 2017-05-24 14:34 | 5.98 | 250.57 |  |  | 25.0824
66088 | 2017-05-24 14:35 | 5.98 | 250.65 |  |  | 25.0904
66089 | 2017-05-24 14:35 | 5.98 | 250.65 |  |  | 25.0904
66090 | 2017-05-24 14:35 | 5.98 | 250.65 |  |  | 25.0904
66091 | 2017-05-24 14:35 | 5.98 | 250.65 |  |  | 25.0904
66092 | 2017-05-24 14:35 | 5.98 | 250.65 |  |  | 25.0904
66093 | 2017-05-24 14:35 | 5.98 | 250.65 |  |  | 25.0904
66094 | 2017-05-24 14:35 | 5.98 | 250.65 |  |  | 25.0904
66095 | 2017-05-24 14:36 | 5.98 | 250.65 |  |  | 25.0904
66096 | 2017-05-24 14:36 | 5.98 | 250.57 |  |  | 25.0824
66097 | 2017-05-24 14:36 | 5.98 | 250.65 |  |  | 25.0904
66098 | 2017-05-24 14:36 | 5.98 | 250.65 |  |  | 25.0904
66099 | 2017-05-24 14:36 | 5.98 | 250.74 |  |  | 25.0994
66100 | 2017-05-24 14:37 | 5.98 | 250.65 |  |  | 25.0904
66101 | 2017-05-24 14:37 | 5.98 | 250.65 |  |  | 25.0904
66102 | 2017-05-24 14:37 | 5.98 | 250.65 |  |  | 25.0904
66103 | 2017-05-24 14:37 | 5.98 | 250.57 |  |  | 25.0824
66104 | 2017-05-24 14:37 | 5.98 | 250.57 |  |  | 25.0824
66105 | 2017-05-24 14:37 | 5.98 | 250.65 |  |  | 25.0904
66106 | 2017-05-24 14:38 | 5.98 | 250.65 |  |  | 25.0904
66107 | 2017-05-24 14:38 | 5.98 | 250.65 |  |  | 25.0904
66108 | 2017-05-24 14:38 | 5.98 | 250.65 |  |  | 25.0904
66109 | 2017-05-24 14:38 | 5.98 | 250.65 |  |  | 25.0904
66110 | 2017-05-24 14:38 | 5.98 | 250.57 |  |  | 25.0824
66111 | 2017-05-24 14:38 | 5.98 | 250.74 |  |  | 25.0994
66112 | 2017-05-24 14:39 | 5.98 | 250.65 |  |  | 25.0904
66113 | 2017-05-24 14:39 | 5.98 | 250.65 |  |  | 25.0904
66114 | 2017-05-24 14:39 | 5.98 | 250.65 |  |  | 25.0904
66115 | 2017-05-24 14:39 | 5.98 | 250.57 |  |  | 25.0824
66116 | 2017-05-24 14:39 | 5.98 | 250.74 |  |  | 25.0994
66117 | 2017-05-24 14:39 | 5.98 | 250.57 |  |  | 25.0824
66118 | 2017-05-24 14:40 | 5.98 | 250.65 |  |  | 25.0904
66119 | 2017-05-24 14:40 | 5.98 | 250.65 |  |  | 25.0904
66120 | 2017-05-24 14:40 | 5.98 | 250.65 |  |  | 25.0904
66121 | 2017-05-24 14:40 | 5.98 | 250.74 |  |  | 25.0994
66122 | 2017-05-24 14:40 | 5.98 | 250.65 |  |  | 25.0904
66123 | 2017-05-24 14:40 | 5.98 | 250.65 |  |  | 25.0904
66124 | 2017-05-24 14:40 | 5.98 | 250.65 |  |  | 25.0904
66125 | 2017-05-24 14:41 | 5.98 | 250.65 |  |  | 25.0904
66126 | 2017-05-24 14:41 | 5.98 | 250.65 |  |  | 25.0904
66127 | 2017-05-24 14:41 | 5.98 | 250.65 |  |  | 25.0904
66128 | 2017-05-24 14:41 | 5.98 | 250.74 |  |  | 25.0994
66129 | 2017-05-24 14:41 | 5.98 | 250.74 |  |  | 25.0994
66130 | 2017-05-24 14:42 | 5.98 | 250.74 |  |  | 25.0994
66131 | 2017-05-24 14:42 | 5.98 | 250.65 |  |  | 25.0904
66132 | 2017-05-24 14:42 | 5.98 | 250.65 |  |  | 25.0904
66133 | 2017-05-24 14:42 | 5.98 | 250.65 |  |  | 25.0904
66134 | 2017-05-24 14:42 | 5.98 | 250.65 |  |  | 25.0904
66135 | 2017-05-24 14:42 | 5.98 | 250.65 |  |  | 25.0904
66136 | 2017-05-24 14:42 | 5.98 | 250.65 |  |  | 25.0904
66137 | 2017-05-24 14:43 | 5.98 | 250.65 |  |  | 25.0904
66138 | 2017-05-24 14:43 | 5.98 | 250.65 |  |  | 25.0904
66139 | 2017-05-24 14:43 | 5.98 | 250.74 |  |  | 25.0994
66140 | 2017-05-24 14:43 | 5.98 | 250.65 |  |  | 25.0904
66141 | 2017-05-24 14:43 | 5.98 | 250.65 |  |  | 25.0904
66142 | 2017-05-24 14:44 | 5.98 | 250.57 |  |  | 25.0824
66143 | 2017-05-24 14:44 | 5.98 | 250.65 |  |  | 25.0904
66144 | 2017-05-24 14:44 | 5.98 | 250.74 |  |  | 25.0994
66145 | 2017-05-24 14:44 | 5.98 | 250.74 |  |  | 25.0994
66146 | 2017-05-24 14:44 | 5.98 | 250.65 |  |  | 25.0904
66147 | 2017-05-24 14:44 | 5.98 | 250.65 |  |  | 25.0904
66148 | 2017-05-24 14:44 | 5.98 | 250.65 |  |  | 25.0904
66149 | 2017-05-24 14:45 | 5.98 | 250.65 |  |  | 25.0904
66150 | 2017-05-24 14:45 | 5.98 | 250.74 |  |  | 25.0994
66151 | 2017-05-24 14:45 | 5.98 | 250.65 |  |  | 25.0904
66152 | 2017-05-24 14:45 | 5.98 | 250.65 |  |  | 25.0904
66153 | 2017-05-24 14:45 | 5.98 | 250.74 |  |  | 25.0994
66154 | 2017-05-24 14:46 | 5.98 | 250.65 |  |  | 25.0904
66155 | 2017-05-24 14:46 | 5.98 | 250.65 |  |  | 25.0904
66156 | 2017-05-24 14:46 | 5.98 | 250.65 |  |  | 25.0904
66157 | 2017-05-24 14:46 | 5.98 | 250.65 |  |  | 25.0904
66158 | 2017-05-24 14:46 | 5.98 | 250.65 |  |  | 25.0904
66159 | 2017-05-24 14:46 | 5.98 | 250.65 |  |  | 25.0904
66160 | 2017-05-24 14:46 | 5.98 | 250.74 |  |  | 25.0994
66161 | 2017-05-24 14:47 | 5.98 | 250.65 |  |  | 25.0904
66162 | 2017-05-24 14:47 | 5.98 | 250.65 |  |  | 25.0904
66163 | 2017-05-24 14:47 | 5.98 | 250.65 |  |  | 25.0904
66164 | 2017-05-24 14:47 | 5.98 | 250.65 |  |  | 25.0904
66165 | 2017-05-24 14:47 | 5.98 | 250.74 |  |  | 25.0994
66166 | 2017-05-24 14:47 | 5.98 | 250.65 |  |  | 25.0904
66167 | 2017-05-24 14:48 | 5.98 | 250.74 |  |  | 25.0994
66168 | 2017-05-24 14:48 | 5.98 | 250.74 |  |  | 25.0994
66169 | 2017-05-24 14:48 | 5.98 | 250.65 |  |  | 25.0904
66170 | 2017-05-24 14:48 | 5.98 | 250.74 |  |  | 25.0994
66171 | 2017-05-24 14:48 | 5.98 | 250.74 |  |  | 25.0994
66172 | 2017-05-24 14:49 | 5.98 | 250.65 |  |  | 25.0904
66173 | 2017-05-24 14:49 | 5.98 | 250.74 |  |  | 25.0994
66174 | 2017-05-24 14:49 | 5.98 | 250.65 |  |  | 25.0904
66175 | 2017-05-24 14:49 | 5.98 | 250.65 |  |  | 25.0904
66176 | 2017-05-24 14:49 | 5.98 | 250.65 |  |  | 25.0904
66177 | 2017-05-24 14:49 | 5.98 | 250.65 |  |  | 25.0904
66178 | 2017-05-24 14:49 | 5.98 | 250.65 |  |  | 25.0904
66179 | 2017-05-24 14:50 | 5.98 | 250.65 |  |  | 25.0904
66180 | 2017-05-24 14:50 | 5.98 | 250.65 |  |  | 25.0904
66181 | 2017-05-24 14:50 | 5.98 | 250.65 |  |  | 25.0904
66182 | 2017-05-24 14:50 | 5.98 | 250.65 |  |  | 25.0904
66183 | 2017-05-24 14:50 | 5.98 | 250.65 |  |  | 25.0904
66184 | 2017-05-24 14:51 | 5.98 | 250.65 |  |  | 25.0904
66185 | 2017-05-24 14:51 | 5.98 | 250.65 |  |  | 25.0904
66186 | 2017-05-24 14:51 | 5.98 | 250.65 |  |  | 25.0904
66187 | 2017-05-24 14:51 | 5.98 | 250.74 |  |  | 25.0994
66188 | 2017-05-24 14:51 | 5.98 | 250.65 |  |  | 25.0904
66189 | 2017-05-24 14:51 | 5.98 | 250.65 |  |  | 25.0904
66190 | 2017-05-24 14:51 | 5.98 | 250.57 |  |  | 25.0824
66191 | 2017-05-24 14:52 | 5.98 | 250.65 |  |  | 25.0904
66192 | 2017-05-24 14:52 | 5.98 | 250.74 |  |  | 25.0994
66193 | 2017-05-24 14:52 | 5.98 | 250.74 |  |  | 25.0994
66194 | 2017-05-24 14:52 | 5.98 | 250.74 |  |  | 25.0994
66195 | 2017-05-24 14:52 | 5.98 | 250.65 |  |  | 25.0904
66196 | 2017-05-24 14:53 | 5.98 | 250.57 |  |  | 25.0824
66197 | 2017-05-24 14:53 | 5.98 | 250.74 |  |  | 25.0994
66198 | 2017-05-24 14:53 | 5.98 | 250.65 |  |  | 25.0904
66199 | 2017-05-24 14:53 | 5.98 | 250.65 |  |  | 25.0904
66200 | 2017-05-24 14:53 | 5.98 | 250.65 |  |  | 25.0904
66201 | 2017-05-24 14:53 | 5.98 | 250.65 |  |  | 25.0904
66202 | 2017-05-24 14:53 | 5.98 | 250.65 |  |  | 25.0904
66203 | 2017-05-24 14:54 | 5.98 | 250.65 |  |  | 25.0904
66204 | 2017-05-24 14:54 | 5.98 | 250.65 |  |  | 25.0904
66205 | 2017-05-24 14:54 | 5.98 | 250.65 |  |  | 25.0904
66206 | 2017-05-24 14:54 | 5.98 | 250.74 |  |  | 25.0994
66207 | 2017-05-24 14:54 | 5.98 | 250.65 |  |  | 25.0904
66208 | 2017-05-24 14:55 | 5.98 | 250.65 |  |  | 25.0904
66209 | 2017-05-24 14:55 | 5.98 | 250.65 |  |  | 25.0904
66210 | 2017-05-24 14:55 | 5.98 | 250.65 |  |  | 25.0904
66211 | 2017-05-24 14:55 | 5.98 | 250.65 |  |  | 25.0904
66212 | 2017-05-24 14:55 | 5.98 | 250.74 |  |  | 25.0994
66213 | 2017-05-24 14:55 | 5.98 | 250.65 |  |  | 25.0904
66214 | 2017-05-24 14:55 | 5.98 | 250.65 |  |  | 25.0904
66215 | 2017-05-24 14:56 | 5.98 | 250.65 |  |  | 25.0904
66216 | 2017-05-24 14:56 | 5.98 | 250.65 |  |  | 25.0904
66217 | 2017-05-24 14:56 | 5.95 | 250.66 |  |  | 25.0914
66218 | 2017-05-24 14:56 | 5.98 | 250.65 |  |  | 25.0904
66219 | 2017-05-24 14:56 | 5.95 | 250.66 |  |  | 25.0914
66220 | 2017-05-24 14:56 | 5.95 | 250.66 |  |  | 25.0914
66221 | 2017-05-24 14:57 | 5.95 | 250.66 |  |  | 25.0914
66222 | 2017-05-24 14:57 | 5.95 | 250.66 |  |  | 25.0914
66223 | 2017-05-24 14:57 | 5.95 | 250.74 |  |  | 25.0994
66224 | 2017-05-24 14:57 | 5.95 | 250.66 |  |  | 25.0914
66225 | 2017-05-24 14:57 | 5.95 | 250.74 |  |  | 25.0994
66226 | 2017-05-24 14:58 | 5.95 | 250.74 |  |  | 25.0994
66227 | 2017-05-24 14:58 | 5.95 | 250.66 |  |  | 25.0914
66228 | 2017-05-24 14:58 | 5.95 | 250.66 |  |  | 25.0914
66229 | 2017-05-24 14:58 | 5.95 | 250.66 |  |  | 25.0914
66230 | 2017-05-24 14:58 | 5.95 | 250.66 |  |  | 25.0914
66231 | 2017-05-24 14:58 | 5.95 | 250.74 |  |  | 25.0994
66232 | 2017-05-24 14:58 | 5.95 | 250.66 |  |  | 25.0914
66233 | 2017-05-24 14:59 | 5.95 | 250.74 |  |  | 25.0994
66234 | 2017-05-24 14:59 | 5.95 | 250.66 |  |  | 25.0914
66235 | 2017-05-24 14:59 | 5.95 | 250.74 |  |  | 25.0994
66236 | 2017-05-24 14:59 | 5.95 | 250.57 |  |  | 25.0824
66237 | 2017-05-24 14:59 | 5.95 | 250.66 |  |  | 25.0914
66238 | 2017-05-24 15:00 | 5.95 | 250.66 |  |  | 25.0914
66239 | 2017-05-24 15:00 | 5.95 | 250.74 |  |  | 25.0994
66240 | 2017-05-24 15:00 | 5.95 | 250.66 |  |  | 25.0914
66241 | 2017-05-24 15:00 | 5.95 | 250.66 |  |  | 25.0914
66242 | 2017-05-24 15:00 | 5.95 | 250.74 |  |  | 25.0994
66243 | 2017-05-24 15:00 | 5.95 | 250.66 |  |  | 25.0914
66244 | 2017-05-24 15:00 | 5.95 | 250.66 |  |  | 25.0914
66245 | 2017-05-24 15:01 | 5.95 | 250.66 |  |  | 25.0914
66246 | 2017-05-24 15:01 | 5.95 | 250.66 |  |  | 25.0914
66247 | 2017-05-24 15:01 | 5.95 | 250.66 |  |  | 25.0914
66248 | 2017-05-24 15:01 | 5.95 | 250.66 |  |  | 25.0914
66249 | 2017-05-24 15:01 | 5.95 | 250.66 |  |  | 25.0914
66250 | 2017-05-24 15:02 | 5.95 | 250.66 |  |  | 25.0914
66251 | 2017-05-24 15:02 | 5.95 | 250.66 |  |  | 25.0914
66252 | 2017-05-24 15:02 | 5.95 | 250.66 |  |  | 25.0914
66253 | 2017-05-24 15:02 | 5.95 | 250.66 |  |  | 25.0914
66254 | 2017-05-24 15:02 | 5.95 | 250.66 |  |  | 25.0914
66255 | 2017-05-24 15:02 | 5.95 | 250.66 |  |  | 25.0914
66256 | 2017-05-24 15:02 | 5.95 | 250.66 |  |  | 25.0914
66257 | 2017-05-24 15:03 | 5.95 | 250.57 |  |  | 25.0824
66258 | 2017-05-24 15:03 | 5.95 | 250.66 |  |  | 25.0914
66259 | 2017-05-24 15:03 | 5.95 | 250.74 |  |  | 25.0994
66260 | 2017-05-24 15:03 | 5.95 | 250.74 |  |  | 25.0994
66261 | 2017-05-24 15:03 | 5.95 | 250.74 |  |  | 25.0994
66262 | 2017-05-24 15:04 | 5.95 | 250.74 |  |  | 25.0994
66263 | 2017-05-24 15:04 | 5.95 | 250.66 |  |  | 25.0914
66264 | 2017-05-24 15:04 | 5.95 | 250.66 |  |  | 25.0914
66265 | 2017-05-24 15:04 | 5.95 | 250.66 |  |  | 25.0914
66266 | 2017-05-24 15:04 | 5.95 | 250.66 |  |  | 25.0914
66267 | 2017-05-24 15:04 | 5.95 | 250.66 |  |  | 25.0914
66268 | 2017-05-24 15:05 | 5.95 | 250.66 |  |  | 25.0914
66269 | 2017-05-24 15:05 | 5.95 | 250.66 |  |  | 25.0914
66270 | 2017-05-24 15:05 | 5.95 | 250.66 |  |  | 25.0914
66271 | 2017-05-24 15:05 | 5.95 | 250.57 |  |  | 25.0824
66272 | 2017-05-24 15:05 | 5.95 | 250.57 |  |  | 25.0824
66273 | 2017-05-24 15:05 | 5.95 | 250.57 |  |  | 25.0824
66274 | 2017-05-24 15:05 | 5.95 | 250.66 |  |  | 25.0914
66275 | 2017-05-24 15:06 | 5.95 | 250.66 |  |  | 25.0914
66276 | 2017-05-24 15:06 | 5.95 | 250.74 |  |  | 25.0994
66277 | 2017-05-24 15:06 | 5.95 | 250.66 |  |  | 25.0914
66278 | 2017-05-24 15:06 | 5.91 | 250.66 |  |  | 25.0914
66279 | 2017-05-24 15:06 | 5.91 | 250.66 |  |  | 25.0914
66280 | 2017-05-24 15:07 | 5.91 | 250.74 |  |  | 25.0994
66281 | 2017-05-24 15:07 | 5.91 | 250.66 |  |  | 25.0914
66282 | 2017-05-24 15:07 | 5.91 | 250.66 |  |  | 25.0914
66283 | 2017-05-24 15:07 | 5.91 | 250.66 |  |  | 25.0914
66284 | 2017-05-24 15:07 | 5.91 | 250.66 |  |  | 25.0914
66285 | 2017-05-24 15:07 | 5.91 | 250.74 |  |  | 25.0994
66286 | 2017-05-24 15:07 | 5.91 | 250.66 |  |  | 25.0914
66287 | 2017-05-24 15:08 | 5.91 | 250.66 |  |  | 25.0914
66288 | 2017-05-24 15:08 | 5.91 | 250.66 |  |  | 25.0914
66289 | 2017-05-24 15:08 | 5.91 | 250.66 |  |  | 25.0914
66290 | 2017-05-24 15:08 | 5.91 | 250.66 |  |  | 25.0914
66291 | 2017-05-24 15:08 | 5.91 | 250.66 |  |  | 25.0914
66292 | 2017-05-24 15:09 | 5.91 | 250.66 |  |  | 25.0914
66293 | 2017-05-24 15:09 | 5.91 | 250.66 |  |  | 25.0914
66294 | 2017-05-24 15:09 | 5.91 | 250.66 |  |  | 25.0914
66295 | 2017-05-24 15:09 | 5.91 | 250.58 |  |  | 25.0834
66296 | 2017-05-24 15:09 | 5.91 | 250.66 |  |  | 25.0914
66297 | 2017-05-24 15:09 | 5.91 | 250.66 |  |  | 25.0914
66298 | 2017-05-24 15:09 | 5.91 | 250.66 |  |  | 25.0914
66299 | 2017-05-24 15:10 | 5.91 | 250.66 |  |  | 25.0914
66300 | 2017-05-24 15:10 | 5.91 | 250.66 |  |  | 25.0914
66301 | 2017-05-24 15:10 | 5.91 | 250.58 |  |  | 25.0834
66302 | 2017-05-24 15:10 | 5.91 | 250.66 |  |  | 25.0914
66303 | 2017-05-24 15:10 | 5.91 | 250.58 |  |  | 25.0834
66304 | 2017-05-24 15:11 | 5.91 | 250.58 |  |  | 25.0834
66305 | 2017-05-24 15:11 | 5.91 | 250.66 |  |  | 25.0914
66306 | 2017-05-24 15:11 | 5.91 | 250.58 |  |  | 25.0834
66307 | 2017-05-24 15:11 | 5.91 | 250.66 |  |  | 25.0914
66308 | 2017-05-24 15:11 | 5.91 | 250.66 |  |  | 25.0914
66309 | 2017-05-24 15:11 | 5.91 | 250.66 |  |  | 25.0914
66310 | 2017-05-24 15:11 | 5.91 | 250.66 |  |  | 25.0914
66311 | 2017-05-24 15:12 | 5.91 | 250.58 |  |  | 25.0834
66312 | 2017-05-24 15:12 | 5.91 | 250.66 |  |  | 25.0914
66313 | 2017-05-24 15:12 | 5.91 | 250.66 |  |  | 25.0914
66314 | 2017-05-24 15:12 | 5.91 | 250.58 |  |  | 25.0834
66315 | 2017-05-24 15:12 | 5.91 | 250.58 |  |  | 25.0834
66316 | 2017-05-24 15:13 | 5.91 | 250.58 |  |  | 25.0834
66317 | 2017-05-24 15:13 | 5.91 | 250.58 |  |  | 25.0834
66318 | 2017-05-24 15:13 | 5.91 | 250.66 |  |  | 25.0914
66319 | 2017-05-24 15:13 | 5.91 | 250.66 |  |  | 25.0914
66320 | 2017-05-24 15:13 | 5.91 | 250.66 |  |  | 25.0914
66321 | 2017-05-24 15:13 | 5.91 | 250.58 |  |  | 25.0834
66322 | 2017-05-24 15:14 | 5.91 | 250.58 |  |  | 25.0834
66323 | 2017-05-24 15:14 | 5.91 | 250.58 |  |  | 25.0834
66324 | 2017-05-24 15:14 | 5.91 | 250.58 |  |  | 25.0834
66325 | 2017-05-24 15:14 | 5.91 | 250.58 |  |  | 25.0834
66326 | 2017-05-24 15:14 | 5.91 | 250.66 |  |  | 25.0914
66327 | 2017-05-24 15:14 | 5.91 | 250.5 |  |  | 25.0754
66328 | 2017-05-24 15:14 | 5.91 | 250.66 |  |  | 25.0914
66329 | 2017-05-24 15:15 | 5.91 | 250.58 |  |  | 25.0834
66330 | 2017-05-24 15:15 | 5.91 | 250.58 |  |  | 25.0834
66331 | 2017-05-24 15:15 | 5.91 | 250.58 |  |  | 25.0834
66332 | 2017-05-24 15:15 | 5.91 | 250.66 |  |  | 25.0914
66333 | 2017-05-24 15:15 | 5.91 | 250.66 |  |  | 25.0914
66334 | 2017-05-24 15:16 | 5.91 | 250.66 |  |  | 25.0914
66335 | 2017-05-24 15:16 | 5.91 | 250.66 |  |  | 25.0914
66336 | 2017-05-24 15:16 | 5.88 | 250.58 |  |  | 25.0834
66337 | 2017-05-24 15:16 | 5.88 | 250.58 |  |  | 25.0834
66338 | 2017-05-24 15:16 | 5.88 | 250.58 |  |  | 25.0834
66339 | 2017-05-24 15:16 | 5.88 | 250.58 |  |  | 25.0834
66340 | 2017-05-24 15:16 | 5.88 | 250.58 |  |  | 25.0834
66341 | 2017-05-24 15:17 | 5.88 | 250.58 |  |  | 25.0834
66342 | 2017-05-24 15:17 | 5.88 | 250.58 |  |  | 25.0834
66343 | 2017-05-24 15:17 | 5.88 | 250.58 |  |  | 25.0834
66344 | 2017-05-24 15:17 | 5.88 | 250.58 |  |  | 25.0834
66345 | 2017-05-24 15:17 | 5.88 | 250.5 |  |  | 25.0754
66346 | 2017-05-24 15:18 | 5.88 | 250.5 |  |  | 25.0754
66347 | 2017-05-24 15:18 | 5.88 | 250.5 |  |  | 25.0754
66348 | 2017-05-24 15:18 | 5.88 | 250.58 |  |  | 25.0834
66349 | 2017-05-24 15:18 | 5.88 | 250.5 |  |  | 25.0754
66350 | 2017-05-24 15:18 | 5.88 | 250.58 |  |  | 25.0834
66351 | 2017-05-24 15:18 | 5.88 | 250.66 |  |  | 25.0914
66352 | 2017-05-24 15:18 | 5.88 | 250.58 |  |  | 25.0834
66353 | 2017-05-24 15:19 | 5.88 | 250.58 |  |  | 25.0834
66354 | 2017-05-24 15:19 | 5.88 | 250.58 |  |  | 25.0834
66355 | 2017-05-24 15:19 | 5.88 | 250.5 |  |  | 25.0754
66356 | 2017-05-24 15:19 | 5.88 | 250.58 |  |  | 25.0834
66357 | 2017-05-24 15:19 | 5.88 | 250.58 |  |  | 25.0834
66358 | 2017-05-24 15:20 | 5.88 | 250.58 |  |  | 25.0834
66359 | 2017-05-24 15:20 | 5.88 | 250.58 |  |  | 25.0834
66360 | 2017-05-24 15:20 | 5.88 | 250.58 |  |  | 25.0834
66361 | 2017-05-24 15:20 | 5.88 | 250.5 |  |  | 25.0754
66362 | 2017-05-24 15:20 | 5.88 | 250.5 |  |  | 25.0754
66363 | 2017-05-24 15:20 | 5.88 | 250.58 |  |  | 25.0834
66364 | 2017-05-24 15:20 | 5.88 | 250.58 |  |  | 25.0834
66365 | 2017-05-24 15:21 | 5.88 | 250.5 |  |  | 25.0754
66366 | 2017-05-24 15:21 | 5.88 | 250.58 |  |  | 25.0834
66367 | 2017-05-24 15:21 | 5.88 | 250.58 |  |  | 25.0834
66368 | 2017-05-24 15:21 | 5.88 | 250.58 |  |  | 25.0834
66369 | 2017-05-24 15:21 | 5.88 | 250.5 |  |  | 25.0754
66370 | 2017-05-24 15:22 | 5.88 | 250.5 |  |  | 25.0754
66371 | 2017-05-24 15:22 | 5.88 | 250.5 |  |  | 25.0754
66372 | 2017-05-24 15:22 | 5.88 | 250.5 |  |  | 25.0754
66373 | 2017-05-24 15:22 | 5.88 | 250.58 |  |  | 25.0834
66374 | 2017-05-24 15:22 | 5.88 | 250.58 |  |  | 25.0834
66375 | 2017-05-24 15:22 | 5.88 | 250.58 |  |  | 25.0834
66376 | 2017-05-24 15:22 | 5.88 | 250.58 |  |  | 25.0834
66377 | 2017-05-24 15:23 | 5.88 | 250.58 |  |  | 25.0834
66378 | 2017-05-24 15:23 | 5.88 | 250.58 |  |  | 25.0834
66379 | 2017-05-24 15:23 | 5.88 | 250.5 |  |  | 25.0754
66380 | 2017-05-24 15:23 | 5.88 | 250.58 |  |  | 25.0834
66381 | 2017-05-24 15:23 | 5.88 | 250.5 |  |  | 25.0754
66382 | 2017-05-24 15:24 | 5.88 | 250.58 |  |  | 25.0834
66383 | 2017-05-24 15:24 | 5.84 | 250.58 |  |  | 25.0834
66384 | 2017-05-24 15:24 | 5.84 | 250.58 |  |  | 25.0834
66385 | 2017-05-24 15:24 | 5.84 | 250.58 |  |  | 25.0834
66386 | 2017-05-24 15:24 | 5.84 | 250.5 |  |  | 25.0754
66387 | 2017-05-24 15:24 | 5.84 | 250.58 |  |  | 25.0834
66388 | 2017-05-24 15:25 | 5.84 | 250.58 |  |  | 25.0834
66389 | 2017-05-24 15:25 | 5.84 | 250.5 |  |  | 25.0754
66390 | 2017-05-24 15:25 | 5.84 | 250.58 |  |  | 25.0834
66391 | 2017-05-24 15:25 | 5.84 | 250.5 |  |  | 25.0754
66392 | 2017-05-24 15:25 | 5.84 | 250.58 |  |  | 25.0834
66393 | 2017-05-24 15:25 | 5.84 | 250.58 |  |  | 25.0834
66394 | 2017-05-24 15:25 | 5.84 | 250.58 |  |  | 25.0834
66395 | 2017-05-24 15:26 | 5.84 | 250.58 |  |  | 25.0834
66396 | 2017-05-24 15:26 | 5.84 | 250.58 |  |  | 25.0834
66397 | 2017-05-24 15:26 | 5.84 | 250.58 |  |  | 25.0834
66398 | 2017-05-24 15:26 | 5.84 | 250.5 |  |  | 25.0754
66399 | 2017-05-24 15:26 | 5.84 | 250.5 |  |  | 25.0754
66400 | 2017-05-24 15:27 | 5.84 | 250.5 |  |  | 25.0754
66401 | 2017-05-24 15:27 | 5.84 | 250.58 |  |  | 25.0834
66402 | 2017-05-24 15:27 | 5.84 | 250.5 |  |  | 25.0754
66403 | 2017-05-24 15:27 | 5.84 | 250.58 |  |  | 25.0834
66404 | 2017-05-24 15:27 | 5.84 | 250.5 |  |  | 25.0754
66405 | 2017-05-24 15:27 | 5.84 | 250.5 |  |  | 25.0754
66406 | 2017-05-24 15:27 | 5.84 | 250.58 |  |  | 25.0834
66407 | 2017-05-24 15:28 | 5.84 | 250.5 |  |  | 25.0754
66408 | 2017-05-24 15:28 | 5.84 | 250.5 |  |  | 25.0754
66409 | 2017-05-24 15:28 | 5.84 | 250.58 |  |  | 25.0834
66410 | 2017-05-24 15:28 | 5.84 | 250.5 |  |  | 25.0754
66411 | 2017-05-24 15:28 | 5.84 | 250.5 |  |  | 25.0754
66412 | 2017-05-24 15:29 | 5.84 | 250.58 |  |  | 25.0834
66413 | 2017-05-24 15:29 | 5.84 | 250.58 |  |  | 25.0834
66414 | 2017-05-24 15:29 | 5.84 | 250.5 |  |  | 25.0754
66415 | 2017-05-24 15:29 | 5.84 | 250.5 |  |  | 25.0754
66416 | 2017-05-24 15:29 | 5.84 | 250.5 |  |  | 25.0754
66417 | 2017-05-24 15:29 | 5.84 | 250.58 |  |  | 25.0834
66418 | 2017-05-24 15:29 | 5.84 | 250.58 |  |  | 25.0834
66419 | 2017-05-24 15:30 | 5.84 | 250.5 |  |  | 25.0754
66420 | 2017-05-24 15:30 | 5.84 | 250.5 |  |  | 25.0754
66421 | 2017-05-24 15:30 | 5.84 | 250.5 |  |  | 25.0754
66422 | 2017-05-24 15:30 | 5.84 | 250.58 |  |  | 25.0834
66423 | 2017-05-24 15:30 | 5.84 | 250.58 |  |  | 25.0834
66424 | 2017-05-24 15:31 | 5.84 | 250.5 |  |  | 25.0754
66425 | 2017-05-24 15:31 | 5.84 | 250.5 |  |  | 25.0754
66426 | 2017-05-24 15:31 | 5.84 | 250.5 |  |  | 25.0754
66427 | 2017-05-24 15:31 | 5.84 | 250.5 |  |  | 25.0754
66428 | 2017-05-24 15:31 | 5.84 | 250.42 |  |  | 25.0674
66429 | 2017-05-24 15:31 | 5.84 | 250.5 |  |  | 25.0754
66430 | 2017-05-24 15:32 | 5.84 | 250.5 |  |  | 25.0754
66431 | 2017-05-24 15:32 | 5.84 | 250.5 |  |  | 25.0754
66432 | 2017-05-24 15:32 | 5.81 | 250.5 |  |  | 25.0754
66433 | 2017-05-24 15:32 | 5.81 | 250.42 |  |  | 25.0674
66434 | 2017-05-24 15:32 | 5.81 | 250.5 |  |  | 25.0754
66435 | 2017-05-24 15:32 | 5.81 | 250.42 |  |  | 25.0674
66436 | 2017-05-24 15:32 | 5.81 | 250.5 |  |  | 25.0754
66437 | 2017-05-24 15:33 | 5.81 | 250.5 |  |  | 25.0754
66438 | 2017-05-24 15:33 | 5.81 | 250.5 |  |  | 25.0754
66439 | 2017-05-24 15:33 | 5.81 | 250.5 |  |  | 25.0754
66440 | 2017-05-24 15:33 | 5.81 | 250.5 |  |  | 25.0754
66441 | 2017-05-24 15:33 | 5.81 | 250.5 |  |  | 25.0754
66442 | 2017-05-24 15:34 | 5.81 | 250.42 |  |  | 25.0674
66443 | 2017-05-24 15:34 | 5.81 | 250.5 |  |  | 25.0754
66444 | 2017-05-24 15:34 | 5.81 | 250.42 |  |  | 25.0674
66445 | 2017-05-24 15:34 | 5.81 | 250.42 |  |  | 25.0674
66446 | 2017-05-24 15:34 | 5.81 | 250.42 |  |  | 25.0674
66447 | 2017-05-24 15:34 | 5.81 | 250.5 |  |  | 25.0754
66448 | 2017-05-24 15:34 | 5.81 | 250.5 |  |  | 25.0754
66449 | 2017-05-24 15:35 | 5.81 | 250.5 |  |  | 25.0754
66450 | 2017-05-24 15:35 | 5.81 | 250.42 |  |  | 25.0674
66451 | 2017-05-24 15:35 | 5.81 | 250.5 |  |  | 25.0754
66452 | 2017-05-24 15:35 | 5.81 | 250.5 |  |  | 25.0754
66453 | 2017-05-24 15:35 | 5.81 | 250.5 |  |  | 25.0754
66454 | 2017-05-24 15:36 | 5.81 | 250.5 |  |  | 25.0754
66455 | 2017-05-24 15:36 | 5.81 | 250.42 |  |  | 25.0674
66456 | 2017-05-24 15:36 | 5.81 | 250.42 |  |  | 25.0674
66457 | 2017-05-24 15:36 | 5.81 | 250.5 |  |  | 25.0754
66458 | 2017-05-24 15:36 | 5.81 | 250.5 |  |  | 25.0754
66459 | 2017-05-24 15:36 | 5.81 | 250.5 |  |  | 25.0754
66460 | 2017-05-24 15:36 | 5.81 | 250.42 |  |  | 25.0674
66461 | 2017-05-24 15:37 | 5.81 | 250.42 |  |  | 25.0674
66462 | 2017-05-24 15:37 | 5.81 | 250.5 |  |  | 25.0754
66463 | 2017-05-24 15:37 | 5.81 | 250.5 |  |  | 25.0754
66464 | 2017-05-24 15:37 | 5.81 | 250.5 |  |  | 25.0754
66465 | 2017-05-24 15:37 | 5.81 | 250.42 |  |  | 25.0674
66466 | 2017-05-24 15:38 | 5.81 | 250.42 |  |  | 25.0674
66467 | 2017-05-24 15:38 | 5.81 | 250.34 |  |  | 25.0594
66468 | 2017-05-24 15:38 | 5.81 | 250.42 |  |  | 25.0674
66469 | 2017-05-24 15:38 | 5.81 | 250.42 |  |  | 25.0674
66470 | 2017-05-24 15:38 | 5.81 | 250.42 |  |  | 25.0674
66471 | 2017-05-24 15:38 | 5.81 | 250.42 |  |  | 25.0674
66472 | 2017-05-24 15:38 | 5.81 | 250.5 |  |  | 25.0754
66473 | 2017-05-24 15:39 | 5.81 | 250.42 |  |  | 25.0674
66474 | 2017-05-24 15:39 | 5.81 | 250.42 |  |  | 25.0674
66475 | 2017-05-24 15:39 | 5.81 | 250.42 |  |  | 25.0674
66476 | 2017-05-24 15:39 | 5.81 | 250.42 |  |  | 25.0674
66477 | 2017-05-24 15:39 | 5.81 | 250.5 |  |  | 25.0754
66478 | 2017-05-24 15:40 | 5.81 | 250.5 |  |  | 25.0754
66479 | 2017-05-24 15:40 | 5.81 | 250.42 |  |  | 25.0674
66480 | 2017-05-24 15:40 | 5.81 | 250.5 |  |  | 25.0754
66481 | 2017-05-24 15:40 | 5.77 | 250.5 |  |  | 25.0754
66482 | 2017-05-24 15:40 | 5.77 | 250.42 |  |  | 25.0674
66483 | 2017-05-24 15:40 | 5.77 | 250.42 |  |  | 25.0674
66484 | 2017-05-24 15:40 | 5.77 | 250.42 |  |  | 25.0674
66485 | 2017-05-24 15:41 | 5.77 | 250.42 |  |  | 25.0674
66486 | 2017-05-24 15:41 | 5.77 | 250.42 |  |  | 25.0674
66487 | 2017-05-24 15:41 | 5.77 | 250.34 |  |  | 25.0594
66488 | 2017-05-24 15:41 | 5.77 | 250.42 |  |  | 25.0674
66489 | 2017-05-24 15:41 | 5.77 | 250.42 |  |  | 25.0674
66490 | 2017-05-24 15:41 | 5.77 | 250.5 |  |  | 25.0754
66491 | 2017-05-24 15:42 | 5.77 | 250.34 |  |  | 25.0594
66492 | 2017-05-24 15:42 | 5.77 | 250.42 |  |  | 25.0674
66493 | 2017-05-24 15:42 | 5.77 | 250.42 |  |  | 25.0674
66494 | 2017-05-24 15:42 | 5.77 | 250.34 |  |  | 25.0594
66495 | 2017-05-24 15:42 | 5.77 | 250.42 |  |  | 25.0674
66496 | 2017-05-24 15:43 | 5.77 | 250.42 |  |  | 25.0674
66497 | 2017-05-24 15:43 | 5.77 | 250.42 |  |  | 25.0674
66498 | 2017-05-24 15:43 | 5.77 | 250.42 |  |  | 25.0674
66499 | 2017-05-24 15:43 | 5.77 | 250.42 |  |  | 25.0674
66500 | 2017-05-24 15:43 | 5.77 | 250.42 |  |  | 25.0674
66501 | 2017-05-24 15:43 | 5.77 | 250.42 |  |  | 25.0674
66502 | 2017-05-24 15:43 | 5.77 | 250.34 |  |  | 25.0594
66503 | 2017-05-24 15:44 | 5.77 | 250.42 |  |  | 25.0674
66504 | 2017-05-24 15:44 | 5.77 | 250.42 |  |  | 25.0674
66505 | 2017-05-24 15:44 | 5.77 | 250.42 |  |  | 25.0674
66506 | 2017-05-24 15:44 | 5.77 | 250.42 |  |  | 25.0674
66507 | 2017-05-24 15:44 | 5.77 | 250.5 |  |  | 25.0754
66508 | 2017-05-24 15:45 | 5.77 | 250.42 |  |  | 25.0674
66509 | 2017-05-24 15:45 | 5.77 | 250.42 |  |  | 25.0674
66510 | 2017-05-24 15:45 | 5.77 | 250.34 |  |  | 25.0594
66511 | 2017-05-24 15:45 | 5.77 | 250.42 |  |  | 25.0674
66512 | 2017-05-24 15:45 | 5.77 | 250.42 |  |  | 25.0674
66513 | 2017-05-24 15:45 | 5.77 | 250.34 |  |  | 25.0594
66514 | 2017-05-24 15:45 | 5.77 | 250.42 |  |  | 25.0674
66515 | 2017-05-24 15:46 | 5.77 | 250.42 |  |  | 25.0674
66516 | 2017-05-24 15:46 | 5.77 | 250.42 |  |  | 25.0674
66517 | 2017-05-24 15:46 | 5.77 | 250.42 |  |  | 25.0674
66518 | 2017-05-24 15:46 | 5.77 | 250.34 |  |  | 25.0594
66519 | 2017-05-24 15:46 | 5.77 | 250.42 |  |  | 25.0674
66520 | 2017-05-24 15:47 | 5.77 | 250.42 |  |  | 25.0674
66521 | 2017-05-24 15:47 | 5.77 | 250.42 |  |  | 25.0674
66522 | 2017-05-24 15:47 | 5.77 | 250.5 |  |  | 25.0754
66523 | 2017-05-24 15:47 | 5.77 | 250.34 |  |  | 25.0594
66524 | 2017-05-24 15:47 | 5.77 | 250.42 |  |  | 25.0674
66525 | 2017-05-24 15:47 | 5.77 | 250.34 |  |  | 25.0594
66526 | 2017-05-24 15:47 | 5.77 | 250.42 |  |  | 25.0674
66527 | 2017-05-24 15:48 | 5.77 | 250.34 |  |  | 25.0594
66528 | 2017-05-24 15:48 | 5.77 | 250.42 |  |  | 25.0674
66529 | 2017-05-24 15:48 | 5.77 | 250.34 |  |  | 25.0594
66530 | 2017-05-24 15:48 | 5.77 | 250.42 |  |  | 25.0674
66531 | 2017-05-24 15:48 | 5.77 | 250.26 |  |  | 25.0514
66532 | 2017-05-24 15:49 | 5.77 | 250.34 |  |  | 25.0594
66533 | 2017-05-24 15:49 | 5.77 | 250.34 |  |  | 25.0594
66534 | 2017-05-24 15:49 | 5.77 | 250.34 |  |  | 25.0594
66535 | 2017-05-24 15:49 | 5.77 | 250.42 |  |  | 25.0674
66536 | 2017-05-24 15:49 | 5.77 | 250.42 |  |  | 25.0674
66537 | 2017-05-24 15:49 | 5.77 | 250.42 |  |  | 25.0674
66538 | 2017-05-24 15:50 | 5.77 | 250.42 |  |  | 25.0674
66539 | 2017-05-24 15:50 | 5.77 | 250.34 |  |  | 25.0594
66540 | 2017-05-24 15:50 | 5.73 | 250.34 |  |  | 25.0594
66541 | 2017-05-24 15:50 | 5.73 | 250.42 |  |  | 25.0674
66542 | 2017-05-24 15:50 | 5.73 | 250.34 |  |  | 25.0594
66543 | 2017-05-24 15:50 | 5.73 | 250.34 |  |  | 25.0594
66544 | 2017-05-24 15:50 | 5.73 | 250.34 |  |  | 25.0594
66545 | 2017-05-24 15:51 | 5.73 | 250.34 |  |  | 25.0594
66546 | 2017-05-24 15:51 | 5.73 | 250.34 |  |  | 25.0594
66547 | 2017-05-24 15:51 | 5.73 | 250.34 |  |  | 25.0594
66548 | 2017-05-24 15:51 | 5.73 | 250.34 |  |  | 25.0594
66549 | 2017-05-24 15:51 | 5.73 | 250.42 |  |  | 25.0674
66550 | 2017-05-24 15:52 | 5.73 | 250.34 |  |  | 25.0594
66551 | 2017-05-24 15:52 | 5.73 | 250.34 |  |  | 25.0594
66552 | 2017-05-24 15:52 | 5.73 | 250.42 |  |  | 25.0674
66553 | 2017-05-24 15:52 | 5.73 | 250.34 |  |  | 25.0594
66554 | 2017-05-24 15:52 | 5.73 | 250.34 |  |  | 25.0594
66555 | 2017-05-24 15:52 | 5.73 | 250.42 |  |  | 25.0674
66556 | 2017-05-24 15:52 | 5.73 | 250.34 |  |  | 25.0594
66557 | 2017-05-24 15:53 | 5.73 | 250.34 |  |  | 25.0594
66558 | 2017-05-24 15:53 | 5.73 | 250.42 |  |  | 25.0674
66559 | 2017-05-24 15:53 | 5.73 | 250.34 |  |  | 25.0594
66560 | 2017-05-24 15:53 | 5.73 | 250.34 |  |  | 25.0594
66561 | 2017-05-24 15:53 | 5.73 | 250.34 |  |  | 25.0594
66562 | 2017-05-24 15:54 | 5.73 | 250.34 |  |  | 25.0594
66563 | 2017-05-24 15:54 | 5.73 | 250.34 |  |  | 25.0594
66564 | 2017-05-24 15:54 | 5.73 | 250.34 |  |  | 25.0594
66565 | 2017-05-24 15:54 | 5.73 | 250.34 |  |  | 25.0594
66566 | 2017-05-24 15:54 | 5.73 | 250.26 |  |  | 25.0514
66567 | 2017-05-24 15:54 | 5.73 | 250.34 |  |  | 25.0594
66568 | 2017-05-24 15:54 | 5.73 | 250.34 |  |  | 25.0594
66569 | 2017-05-24 15:55 | 5.73 | 250.34 |  |  | 25.0594
66570 | 2017-05-24 15:55 | 5.73 | 250.34 |  |  | 25.0594
66571 | 2017-05-24 15:55 | 5.73 | 250.34 |  |  | 25.0594
66572 | 2017-05-24 15:55 | 5.73 | 250.34 |  |  | 25.0594
66573 | 2017-05-24 15:55 | 5.73 | 250.26 |  |  | 25.0514
66574 | 2017-05-24 15:56 | 5.73 | 250.34 |  |  | 25.0594
66575 | 2017-05-24 15:56 | 5.73 | 250.34 |  |  | 25.0594
66576 | 2017-05-24 15:56 | 5.73 | 250.26 |  |  | 25.0514
66577 | 2017-05-24 15:56 | 5.73 | 250.26 |  |  | 25.0514
66578 | 2017-05-24 15:56 | 5.73 | 250.26 |  |  | 25.0514
66579 | 2017-05-24 15:56 | 5.73 | 250.26 |  |  | 25.0514
66580 | 2017-05-24 15:56 | 5.73 | 250.26 |  |  | 25.0514
66581 | 2017-05-24 15:57 | 5.73 | 250.34 |  |  | 25.0594
66582 | 2017-05-24 15:57 | 5.73 | 250.34 |  |  | 25.0594
66583 | 2017-05-24 15:57 | 5.73 | 250.34 |  |  | 25.0594
66584 | 2017-05-24 15:57 | 5.73 | 250.34 |  |  | 25.0594
66585 | 2017-05-24 15:57 | 5.73 | 250.34 |  |  | 25.0594
66586 | 2017-05-24 15:58 | 5.73 | 250.42 |  |  | 25.0674
66587 | 2017-05-24 15:58 | 5.73 | 250.26 |  |  | 25.0514
66588 | 2017-05-24 15:58 | 5.73 | 250.34 |  |  | 25.0594
66589 | 2017-05-24 15:58 | 5.73 | 250.26 |  |  | 25.0514
66590 | 2017-05-24 15:58 | 5.73 | 250.34 |  |  | 25.0594
66591 | 2017-05-24 15:58 | 5.73 | 250.34 |  |  | 25.0594
66592 | 2017-05-24 15:58 | 5.73 | 250.34 |  |  | 25.0594
66593 | 2017-05-24 15:59 | 5.73 | 250.34 |  |  | 25.0594
66594 | 2017-05-24 15:59 | 5.73 | 250.34 |  |  | 25.0594
66595 | 2017-05-24 15:59 | 5.73 | 250.26 |  |  | 25.0514
66596 | 2017-05-24 15:59 | 5.73 | 250.26 |  |  | 25.0514
66597 | 2017-05-24 15:59 | 5.73 | 250.26 |  |  | 25.0514
66598 | 2017-05-24 15:59 | 5.73 | 250.26 |  |  | 25.0514
66599 | 2017-05-24 16:00 | 5.7 | 250.26 |  |  | 25.0514
66600 | 2017-05-24 16:00 | 5.73 | 250.26 |  |  | 25.0514
66601 | 2017-05-24 16:00 | 5.7 | 250.26 |  |  | 25.0514
66602 | 2017-05-24 16:00 | 5.7 | 250.26 |  |  | 25.0514
66603 | 2017-05-24 16:00 | 5.73 | 250.34 |  |  | 25.0594
66604 | 2017-05-24 16:01 | 5.7 | 250.26 |  |  | 25.0514
66605 | 2017-05-24 16:01 | 5.7 | 250.26 |  |  | 25.0514
66606 | 2017-05-24 16:01 | 5.7 | 250.26 |  |  | 25.0514
66607 | 2017-05-24 16:01 | 5.73 | 250.26 |  |  | 25.0514
66608 | 2017-05-24 16:01 | 5.7 | 250.26 |  |  | 25.0514
66609 | 2017-05-24 16:01 | 5.7 | 250.26 |  |  | 25.0514
66610 | 2017-05-24 16:01 | 5.7 | 250.34 |  |  | 25.0594
66611 | 2017-05-24 16:02 | 5.7 | 250.26 |  |  | 25.0514
66612 | 2017-05-24 16:02 | 5.7 | 250.26 |  |  | 25.0514
66613 | 2017-05-24 16:02 | 5.7 | 250.26 |  |  | 25.0514
66614 | 2017-05-24 16:02 | 5.7 | 250.34 |  |  | 25.0594
66615 | 2017-05-24 16:02 | 5.7 | 250.26 |  |  | 25.0514
66616 | 2017-05-24 16:03 | 5.7 | 250.26 |  |  | 25.0514
66617 | 2017-05-24 16:03 | 5.7 | 250.26 |  |  | 25.0514
66618 | 2017-05-24 16:03 | 5.7 | 250.26 |  |  | 25.0514
66619 | 2017-05-24 16:03 | 5.7 | 250.26 |  |  | 25.0514
66620 | 2017-05-24 16:03 | 5.7 | 250.26 |  |  | 25.0514
66621 | 2017-05-24 16:03 | 5.7 | 250.34 |  |  | 25.0594
66622 | 2017-05-24 16:03 | 5.7 | 250.26 |  |  | 25.0514
66623 | 2017-05-24 16:04 | 5.7 | 250.26 |  |  | 25.0514
66624 | 2017-05-24 16:04 | 5.7 | 250.18 |  |  | 25.0434
66625 | 2017-05-24 16:04 | 5.7 | 250.26 |  |  | 25.0514
66626 | 2017-05-24 16:04 | 5.7 | 250.26 |  |  | 25.0514
66627 | 2017-05-24 16:04 | 5.7 | 250.26 |  |  | 25.0514
66628 | 2017-05-24 16:05 | 5.7 | 250.26 |  |  | 25.0514
66629 | 2017-05-24 16:05 | 5.7 | 250.18 |  |  | 25.0434
66630 | 2017-05-24 16:05 | 5.7 | 250.26 |  |  | 25.0514
66631 | 2017-05-24 16:05 | 5.7 | 250.26 |  |  | 25.0514
66632 | 2017-05-24 16:05 | 5.7 | 250.26 |  |  | 25.0514
66633 | 2017-05-24 16:05 | 5.7 | 250.26 |  |  | 25.0514
66634 | 2017-05-24 16:05 | 5.7 | 250.26 |  |  | 25.0514
66635 | 2017-05-24 16:06 | 5.7 | 250.26 |  |  | 25.0514
66636 | 2017-05-24 16:06 | 5.7 | 250.26 |  |  | 25.0514
66637 | 2017-05-24 16:06 | 5.7 | 250.26 |  |  | 25.0514
66638 | 2017-05-24 16:06 | 5.7 | 250.26 |  |  | 25.0514
66639 | 2017-05-24 16:06 | 5.7 | 250.26 |  |  | 25.0514
66640 | 2017-05-24 16:07 | 5.7 | 250.26 |  |  | 25.0514
66641 | 2017-05-24 16:07 | 5.7 | 250.26 |  |  | 25.0514
66642 | 2017-05-24 16:07 | 5.7 | 250.26 |  |  | 25.0514
66643 | 2017-05-24 16:07 | 5.7 | 250.26 |  |  | 25.0514
66644 | 2017-05-24 16:07 | 5.7 | 250.34 |  |  | 25.0594
66645 | 2017-05-24 16:07 | 5.7 | 250.26 |  |  | 25.0514
66646 | 2017-05-24 16:08 | 5.7 | 250.26 |  |  | 25.0514
66647 | 2017-05-24 16:08 | 5.7 | 250.26 |  |  | 25.0514
66648 | 2017-05-24 16:08 | 5.7 | 250.26 |  |  | 25.0514
66649 | 2017-05-24 16:08 | 5.7 | 250.18 |  |  | 25.0434
66650 | 2017-05-24 16:08 | 5.7 | 250.26 |  |  | 25.0514
66651 | 2017-05-24 16:08 | 5.7 | 250.26 |  |  | 25.0514
66652 | 2017-05-24 16:09 | 5.7 | 250.26 |  |  | 25.0514
66653 | 2017-05-24 16:09 | 5.7 | 250.26 |  |  | 25.0514
66654 | 2017-05-24 16:09 | 5.7 | 250.26 |  |  | 25.0514
66655 | 2017-05-24 16:09 | 5.7 | 250.18 |  |  | 25.0434
66656 | 2017-05-24 16:09 | 5.7 | 250.26 |  |  | 25.0514
66657 | 2017-05-24 16:09 | 5.7 | 250.34 |  |  | 25.0594
66658 | 2017-05-24 16:10 | 5.7 | 250.26 |  |  | 25.0514
66659 | 2017-05-24 16:10 | 5.7 | 250.18 |  |  | 25.0434
66660 | 2017-05-24 16:10 | 5.7 | 250.26 |  |  | 25.0514
66661 | 2017-05-24 16:10 | 5.7 | 250.26 |  |  | 25.0514
66662 | 2017-05-24 16:10 | 5.7 | 250.26 |  |  | 25.0514
66663 | 2017-05-24 16:10 | 5.7 | 250.26 |  |  | 25.0514
66664 | 2017-05-24 16:10 | 5.7 | 250.18 |  |  | 25.0434
66665 | 2017-05-24 16:11 | 5.7 | 250.26 |  |  | 25.0514
66666 | 2017-05-24 16:11 | 5.7 | 250.26 |  |  | 25.0514
66667 | 2017-05-24 16:11 | 5.7 | 250.26 |  |  | 25.0514
66668 | 2017-05-24 16:11 | 5.7 | 250.18 |  |  | 25.0434
66669 | 2017-05-24 16:11 | 5.7 | 250.18 |  |  | 25.0434
66670 | 2017-05-24 16:12 | 5.7 | 250.18 |  |  | 25.0434
66671 | 2017-05-24 16:12 | 5.7 | 250.26 |  |  | 25.0514
66672 | 2017-05-24 16:12 | 5.7 | 250.26 |  |  | 25.0514
66673 | 2017-05-24 16:12 | 5.7 | 250.26 |  |  | 25.0514
66674 | 2017-05-24 16:12 | 5.7 | 250.26 |  |  | 25.0514
66675 | 2017-05-24 16:12 | 5.7 | 250.18 |  |  | 25.0434
66676 | 2017-05-24 16:12 | 5.7 | 250.18 |  |  | 25.0434
66677 | 2017-05-24 16:13 | 5.7 | 250.18 |  |  | 25.0434
66678 | 2017-05-24 16:13 | 5.7 | 250.26 |  |  | 25.0514
66679 | 2017-05-24 16:13 | 5.7 | 250.26 |  |  | 25.0514
66680 | 2017-05-24 16:13 | 5.7 | 250.26 |  |  | 25.0514
66681 | 2017-05-24 16:13 | 5.7 | 250.18 |  |  | 25.0434
66682 | 2017-05-24 16:14 | 5.7 | 250.26 |  |  | 25.0514
66683 | 2017-05-24 16:14 | 5.7 | 250.18 |  |  | 25.0434
66684 | 2017-05-24 16:14 | 5.7 | 250.26 |  |  | 25.0514
66685 | 2017-05-24 16:14 | 5.7 | 250.18 |  |  | 25.0434
66686 | 2017-05-24 16:14 | 5.7 | 250.26 |  |  | 25.0514
66687 | 2017-05-24 16:14 | 5.7 | 250.18 |  |  | 25.0434
66688 | 2017-05-24 16:14 | 5.7 | 250.18 |  |  | 25.0434
66689 | 2017-05-24 16:15 | 5.7 | 250.18 |  |  | 25.0434
66690 | 2017-05-24 16:15 | 5.7 | 250.26 |  |  | 25.0514
66691 | 2017-05-24 16:15 | 5.7 | 250.26 |  |  | 25.0514
66692 | 2017-05-24 16:15 | 5.7 | 250.34 |  |  | 25.0594
66693 | 2017-05-24 16:15 | 5.7 | 250.18 |  |  | 25.0434
66694 | 2017-05-24 16:16 | 5.7 | 250.26 |  |  | 25.0514
66695 | 2017-05-24 16:16 | 5.7 | 250.26 |  |  | 25.0514
66696 | 2017-05-24 16:16 | 5.7 | 250.26 |  |  | 25.0514
66697 | 2017-05-24 16:16 | 5.7 | 250.18 |  |  | 25.0434
66698 | 2017-05-24 16:16 | 5.7 | 250.26 |  |  | 25.0514
66699 | 2017-05-24 16:16 | 5.7 | 250.18 |  |  | 25.0434
66700 | 2017-05-24 16:16 | 5.7 | 250.26 |  |  | 25.0514
66701 | 2017-05-24 16:17 | 5.7 | 250.26 |  |  | 25.0514
66702 | 2017-05-24 16:17 | 5.7 | 250.26 |  |  | 25.0514
66703 | 2017-05-24 16:17 | 5.7 | 250.18 |  |  | 25.0434
66704 | 2017-05-24 16:17 | 5.7 | 250.18 |  |  | 25.0434
66705 | 2017-05-24 16:17 | 5.7 | 250.18 |  |  | 25.0434
66706 | 2017-05-24 16:17 | 5.7 | 250.18 |  |  | 25.0434
66707 | 2017-05-24 16:18 | 5.7 | 250.26 |  |  | 25.0514
66708 | 2017-05-24 16:18 | 5.7 | 250.18 |  |  | 25.0434
66709 | 2017-05-24 16:18 | 5.7 | 250.18 |  |  | 25.0434
66710 | 2017-05-24 16:18 | 5.7 | 250.18 |  |  | 25.0434
66711 | 2017-05-24 16:18 | 5.7 | 250.18 |  |  | 25.0434
66712 | 2017-05-24 16:19 | 5.7 | 250.18 |  |  | 25.0434
66713 | 2017-05-24 16:19 | 5.7 | 250.18 |  |  | 25.0434
66714 | 2017-05-24 16:19 | 5.7 | 250.18 |  |  | 25.0434
66715 | 2017-05-24 16:19 | 5.7 | 250.18 |  |  | 25.0434
66716 | 2017-05-24 16:19 | 5.7 | 250.18 |  |  | 25.0434
66717 | 2017-05-24 16:19 | 5.7 | 250.18 |  |  | 25.0434
66718 | 2017-05-24 16:19 | 5.7 | 250.18 |  |  | 25.0434
66719 | 2017-05-24 16:20 | 5.7 | 250.18 |  |  | 25.0434
66720 | 2017-05-24 16:20 | 5.7 | 250.18 |  |  | 25.0434
66721 | 2017-05-24 16:20 | 5.7 | 250.1 |  |  | 25.0354
66722 | 2017-05-24 16:20 | 5.7 | 250.18 |  |  | 25.0434
66723 | 2017-05-24 16:20 | 5.7 | 250.18 |  |  | 25.0434
66724 | 2017-05-24 16:21 | 5.7 | 250.26 |  |  | 25.0514
66725 | 2017-05-24 16:21 | 5.7 | 250.18 |  |  | 25.0434
66726 | 2017-05-24 16:21 | 5.7 | 250.1 |  |  | 25.0354
66727 | 2017-05-24 16:21 | 5.7 | 250.18 |  |  | 25.0434
66728 | 2017-05-24 16:21 | 5.7 | 250.18 |  |  | 25.0434
66729 | 2017-05-24 16:21 | 5.7 | 250.26 |  |  | 25.0514
66730 | 2017-05-24 16:21 | 5.7 | 250.18 |  |  | 25.0434
66731 | 2017-05-24 16:22 | 5.7 | 250.18 |  |  | 25.0434
66732 | 2017-05-24 16:22 | 5.7 | 250.18 |  |  | 25.0434
66733 | 2017-05-24 16:22 | 5.7 | 250.18 |  |  | 25.0434
66734 | 2017-05-24 16:22 | 5.7 | 250.18 |  |  | 25.0434
66735 | 2017-05-24 16:22 | 5.7 | 250.26 |  |  | 25.0514
66736 | 2017-05-24 16:23 | 5.7 | 250.18 |  |  | 25.0434
66737 | 2017-05-24 16:23 | 5.7 | 250.26 |  |  | 25.0514
66738 | 2017-05-24 16:23 | 5.7 | 250.18 |  |  | 25.0434
66739 | 2017-05-24 16:23 | 5.7 | 250.18 |  |  | 25.0434
66740 | 2017-05-24 16:23 | 5.7 | 250.1 |  |  | 25.0354
66741 | 2017-05-24 16:23 | 5.7 | 250.18 |  |  | 25.0434
66742 | 2017-05-24 16:23 | 5.7 | 250.1 |  |  | 25.0354
66743 | 2017-05-24 16:24 | 5.7 | 250.26 |  |  | 25.0514
66744 | 2017-05-24 16:24 | 5.7 | 250.18 |  |  | 25.0434
66745 | 2017-05-24 16:24 | 5.7 | 250.18 |  |  | 25.0434
66746 | 2017-05-24 16:24 | 5.7 | 250.18 |  |  | 25.0434
66747 | 2017-05-24 16:24 | 5.7 | 250.18 |  |  | 25.0434
66748 | 2017-05-24 16:25 | 5.7 | 250.18 |  |  | 25.0434
66749 | 2017-05-24 16:25 | 5.7 | 250.18 |  |  | 25.0434
66750 | 2017-05-24 16:25 | 5.7 | 250.18 |  |  | 25.0434
66751 | 2017-05-24 16:25 | 5.7 | 250.18 |  |  | 25.0434
66752 | 2017-05-24 16:25 | 5.7 | 250.18 |  |  | 25.0434
66753 | 2017-05-24 16:25 | 5.7 | 250.18 |  |  | 25.0434
66754 | 2017-05-24 16:25 | 5.7 | 250.18 |  |  | 25.0434
66755 | 2017-05-24 16:26 | 5.7 | 250.18 |  |  | 25.0434
66756 | 2017-05-24 16:26 | 5.7 | 250.1 |  |  | 25.0354
66757 | 2017-05-24 16:26 | 5.7 | 250.18 |  |  | 25.0434
66758 | 2017-05-24 16:26 | 5.7 | 250.1 |  |  | 25.0354
66759 | 2017-05-24 16:26 | 5.7 | 250.18 |  |  | 25.0434
66760 | 2017-05-24 16:26 | 5.7 | 250.18 |  |  | 25.0434
66761 | 2017-05-24 16:27 | 5.7 | 250.18 |  |  | 25.0434
66762 | 2017-05-24 16:27 | 5.7 | 250.1 |  |  | 25.0354
66763 | 2017-05-24 16:27 | 5.7 | 250.18 |  |  | 25.0434
66764 | 2017-05-24 16:27 | 5.7 | 250.18 |  |  | 25.0434
66765 | 2017-05-24 16:27 | 5.7 | 250.1 |  |  | 25.0354
66766 | 2017-05-24 16:28 | 5.7 | 250.26 |  |  | 25.0514
66767 | 2017-05-24 16:28 | 5.7 | 250.18 |  |  | 25.0434
66768 | 2017-05-24 16:28 | 5.7 | 250.1 |  |  | 25.0354
66769 | 2017-05-24 16:28 | 5.7 | 250.1 |  |  | 25.0354
66770 | 2017-05-24 16:28 | 5.7 | 250.18 |  |  | 25.0434
66771 | 2017-05-24 16:28 | 5.7 | 250.26 |  |  | 25.0514
66772 | 2017-05-24 16:28 | 5.7 | 250.18 |  |  | 25.0434
66773 | 2017-05-24 16:29 | 5.7 | 250.18 |  |  | 25.0434
66774 | 2017-05-24 16:29 | 5.7 | 250.18 |  |  | 25.0434
66775 | 2017-05-24 16:29 | 5.7 | 250.18 |  |  | 25.0434
66776 | 2017-05-24 16:29 | 5.7 | 250.18 |  |  | 25.0434
66777 | 2017-05-24 16:29 | 5.7 | 250.18 |  |  | 25.0434
66778 | 2017-05-24 16:30 | 5.7 | 250.18 |  |  | 25.0434
66779 | 2017-05-24 16:30 | 5.7 | 250.18 |  |  | 25.0434
66780 | 2017-05-24 16:30 | 5.7 | 250.18 |  |  | 25.0434
66781 | 2017-05-24 16:30 | 5.7 | 250.18 |  |  | 25.0434
66782 | 2017-05-24 16:30 | 5.7 | 250.18 |  |  | 25.0434
66783 | 2017-05-24 16:30 | 5.7 | 250.18 |  |  | 25.0434
66784 | 2017-05-24 16:30 | 5.7 | 250.18 |  |  | 25.0434
66785 | 2017-05-24 16:31 | 5.7 | 250.1 |  |  | 25.0354
66786 | 2017-05-24 16:31 | 5.7 | 250.18 |  |  | 25.0434
66787 | 2017-05-24 16:31 | 5.7 | 250.18 |  |  | 25.0434
66788 | 2017-05-24 16:31 | 5.7 | 250.18 |  |  | 25.0434
66789 | 2017-05-24 16:31 | 5.7 | 250.18 |  |  | 25.0434
66790 | 2017-05-24 16:32 | 5.7 | 250.1 |  |  | 25.0354
66791 | 2017-05-24 16:32 | 5.7 | 250.26 |  |  | 25.0514
66792 | 2017-05-24 16:32 | 5.7 | 250.18 |  |  | 25.0434
66793 | 2017-05-24 16:32 | 5.7 | 250.1 |  |  | 25.0354
66794 | 2017-05-24 16:32 | 5.7 | 250.18 |  |  | 25.0434
66795 | 2017-05-24 16:32 | 5.7 | 250.1 |  |  | 25.0354
66796 | 2017-05-24 16:32 | 5.7 | 250.18 |  |  | 25.0434
66797 | 2017-05-24 16:33 | 5.7 | 250.18 |  |  | 25.0434
66798 | 2017-05-24 16:33 | 5.7 | 250.18 |  |  | 25.0434
66799 | 2017-05-24 16:33 | 5.7 | 250.18 |  |  | 25.0434
66800 | 2017-05-24 16:33 | 5.7 | 250.18 |  |  | 25.0434
66801 | 2017-05-24 16:33 | 5.7 | 250.1 |  |  | 25.0354
66802 | 2017-05-24 16:34 | 5.7 | 250.1 |  |  | 25.0354
66803 | 2017-05-24 16:34 | 5.7 | 250.18 |  |  | 25.0434
66804 | 2017-05-24 16:34 | 5.7 | 250.18 |  |  | 25.0434
66805 | 2017-05-24 16:34 | 5.7 | 250.18 |  |  | 25.0434
66806 | 2017-05-24 16:34 | 5.7 | 250.1 |  |  | 25.0354
66807 | 2017-05-24 16:34 | 5.7 | 250.1 |  |  | 25.0354
66808 | 2017-05-24 16:35 | 5.7 | 250.1 |  |  | 25.0354
66809 | 2017-05-24 16:35 | 5.7 | 250.18 |  |  | 25.0434
66810 | 2017-05-24 16:35 | 5.7 | 250.18 |  |  | 25.0434
66811 | 2017-05-24 16:35 | 5.7 | 250.18 |  |  | 25.0434
66812 | 2017-05-24 16:35 | 5.7 | 250.1 |  |  | 25.0354
66813 | 2017-05-24 16:35 | 5.7 | 250.1 |  |  | 25.0354
66814 | 2017-05-24 16:35 | 5.7 | 250.1 |  |  | 25.0354
66815 | 2017-05-24 16:36 | 5.7 | 250.18 |  |  | 25.0434
66816 | 2017-05-24 16:36 | 5.7 | 250.1 |  |  | 25.0354
66817 | 2017-05-24 16:36 | 5.7 | 250.18 |  |  | 25.0434
66818 | 2017-05-24 16:36 | 5.7 | 250.1 |  |  | 25.0354
66819 | 2017-05-24 16:36 | 5.7 | 250.18 |  |  | 25.0434
66820 | 2017-05-24 16:37 | 5.7 | 250.18 |  |  | 25.0434
66821 | 2017-05-24 16:37 | 5.7 | 250.1 |  |  | 25.0354
66822 | 2017-05-24 16:37 | 5.7 | 250.18 |  |  | 25.0434
66823 | 2017-05-24 16:37 | 5.7 | 250.18 |  |  | 25.0434
66824 | 2017-05-24 16:37 | 5.7 | 250.18 |  |  | 25.0434
66825 | 2017-05-24 16:37 | 5.7 | 250.1 |  |  | 25.0354
66826 | 2017-05-24 16:37 | 5.7 | 250.18 |  |  | 25.0434
66827 | 2017-05-24 16:38 | 5.7 | 250.1 |  |  | 25.0354
66828 | 2017-05-24 16:38 | 5.7 | 250.1 |  |  | 25.0354
66829 | 2017-05-24 16:38 | 5.7 | 250.18 |  |  | 25.0434
66830 | 2017-05-24 16:38 | 5.7 | 250.1 |  |  | 25.0354
66831 | 2017-05-24 16:38 | 5.7 | 250.1 |  |  | 25.0354
66832 | 2017-05-24 16:39 | 5.7 | 250.18 |  |  | 25.0434
66833 | 2017-05-24 16:39 | 5.7 | 250.1 |  |  | 25.0354
66834 | 2017-05-24 16:39 | 5.7 | 250.18 |  |  | 25.0434
66835 | 2017-05-24 16:39 | 5.7 | 250.18 |  |  | 25.0434
66836 | 2017-05-24 16:39 | 5.7 | 250.18 |  |  | 25.0434
66837 | 2017-05-24 16:39 | 5.7 | 250.18 |  |  | 25.0434
66838 | 2017-05-24 16:39 | 5.7 | 250.18 |  |  | 25.0434
66839 | 2017-05-24 16:40 | 5.7 | 250.18 |  |  | 25.0434
66840 | 2017-05-24 16:40 | 5.7 | 250.1 |  |  | 25.0354
66841 | 2017-05-24 16:40 | 5.7 | 250.1 |  |  | 25.0354
66842 | 2017-05-24 16:40 | 5.7 | 250.18 |  |  | 25.0434
66843 | 2017-05-24 16:40 | 5.7 | 250.18 |  |  | 25.0434
66844 | 2017-05-24 16:41 | 5.7 | 250.1 |  |  | 25.0354
66845 | 2017-05-24 16:41 | 5.7 | 250.18 |  |  | 25.0434
66846 | 2017-05-24 16:41 | 5.7 | 250.18 |  |  | 25.0434
66847 | 2017-05-24 16:41 | 5.7 | 250.18 |  |  | 25.0434
66848 | 2017-05-24 16:41 | 5.7 | 250.18 |  |  | 25.0434
66849 | 2017-05-24 16:41 | 5.7 | 250.1 |  |  | 25.0354
66850 | 2017-05-24 16:41 | 5.7 | 250.18 |  |  | 25.0434
66851 | 2017-05-24 16:42 | 5.7 | 250.18 |  |  | 25.0434
66852 | 2017-05-24 16:42 | 5.7 | 250.18 |  |  | 25.0434
66853 | 2017-05-24 16:42 | 5.7 | 250.1 |  |  | 25.0354
66854 | 2017-05-24 16:42 | 5.7 | 250.18 |  |  | 25.0434
66855 | 2017-05-24 16:42 | 5.7 | 250.1 |  |  | 25.0354
66856 | 2017-05-24 16:43 | 5.7 | 250.18 |  |  | 25.0434
66857 | 2017-05-24 16:43 | 5.7 | 250.18 |  |  | 25.0434
66858 | 2017-05-24 16:43 | 5.7 | 250.18 |  |  | 25.0434
66859 | 2017-05-24 16:43 | 5.7 | 250.1 |  |  | 25.0354
66860 | 2017-05-24 16:43 | 5.7 | 250.1 |  |  | 25.0354
66861 | 2017-05-24 16:43 | 5.7 | 250.1 |  |  | 25.0354
66862 | 2017-05-24 16:44 | 5.7 | 250.18 |  |  | 25.0434
66863 | 2017-05-24 16:44 | 5.7 | 250.18 |  |  | 25.0434
66864 | 2017-05-24 16:44 | 5.7 | 250.1 |  |  | 25.0354
66865 | 2017-05-24 16:44 | 5.7 | 250.18 |  |  | 25.0434
66866 | 2017-05-24 16:44 | 5.7 | 250.1 |  |  | 25.0354
66867 | 2017-05-24 16:44 | 5.7 | 250.18 |  |  | 25.0434
66868 | 2017-05-24 16:44 | 5.7 | 250.18 |  |  | 25.0434
66869 | 2017-05-24 16:45 | 5.7 | 250.1 |  |  | 25.0354
66870 | 2017-05-24 16:45 | 5.7 | 250.1 |  |  | 25.0354
66871 | 2017-05-24 16:45 | 5.7 | 250.18 |  |  | 25.0434
66872 | 2017-05-24 16:45 | 5.7 | 250.1 |  |  | 25.0354
66873 | 2017-05-24 16:45 | 5.7 | 250.1 |  |  | 25.0354
66874 | 2017-05-24 16:46 | 5.7 | 250.18 |  |  | 25.0434
66875 | 2017-05-24 16:46 | 5.7 | 250.1 |  |  | 25.0354
66876 | 2017-05-24 16:46 | 5.7 | 250.1 |  |  | 25.0354
66877 | 2017-05-24 16:46 | 5.7 | 250.18 |  |  | 25.0434
66878 | 2017-05-24 16:46 | 5.7 | 250.1 |  |  | 25.0354
66879 | 2017-05-24 16:46 | 5.7 | 250.1 |  |  | 25.0354
66880 | 2017-05-24 16:46 | 5.7 | 250.1 |  |  | 25.0354
66881 | 2017-05-24 16:47 | 5.7 | 250.1 |  |  | 25.0354
66882 | 2017-05-24 16:47 | 5.7 | 250.1 |  |  | 25.0354
66883 | 2017-05-24 16:47 | 5.7 | 250.18 |  |  | 25.0434
66884 | 2017-05-24 16:47 | 5.7 | 250.1 |  |  | 25.0354
66885 | 2017-05-24 16:47 | 5.7 | 250.1 |  |  | 25.0354
66886 | 2017-05-24 16:48 | 5.7 | 250.18 |  |  | 25.0434
66887 | 2017-05-24 16:48 | 5.7 | 250.18 |  |  | 25.0434
66888 | 2017-05-24 16:48 | 5.7 | 250.18 |  |  | 25.0434
66889 | 2017-05-24 16:48 | 5.7 | 250.1 |  |  | 25.0354
66890 | 2017-05-24 16:48 | 5.7 | 250.1 |  |  | 25.0354
66891 | 2017-05-24 16:48 | 5.7 | 250.1 |  |  | 25.0354
66892 | 2017-05-24 16:48 | 5.7 | 250.1 |  |  | 25.0354
66893 | 2017-05-24 16:49 | 5.7 | 250.1 |  |  | 25.0354
66894 | 2017-05-24 16:49 | 5.7 | 250.1 |  |  | 25.0354
66895 | 2017-05-24 16:49 | 5.7 | 250.18 |  |  | 25.0434
66896 | 2017-05-24 16:49 | 5.7 | 250.1 |  |  | 25.0354
66897 | 2017-05-24 16:49 | 5.7 | 250.1 |  |  | 25.0354
66898 | 2017-05-24 16:50 | 5.7 | 250.18 |  |  | 25.0434
66899 | 2017-05-24 16:50 | 5.7 | 250.18 |  |  | 25.0434
66900 | 2017-05-24 16:50 | 5.7 | 250.18 |  |  | 25.0434
66901 | 2017-05-24 16:50 | 5.7 | 250.1 |  |  | 25.0354
66902 | 2017-05-24 16:50 | 5.7 | 250.1 |  |  | 25.0354
66903 | 2017-05-24 16:50 | 5.7 | 250.1 |  |  | 25.0354
66904 | 2017-05-24 16:50 | 5.7 | 250.1 |  |  | 25.0354
66905 | 2017-05-24 16:51 | 5.7 | 250.18 |  |  | 25.0434
66906 | 2017-05-24 16:51 | 5.7 | 250.18 |  |  | 25.0434
66907 | 2017-05-24 16:51 | 5.7 | 250.18 |  |  | 25.0434
66908 | 2017-05-24 16:51 | 5.7 | 250.18 |  |  | 25.0434
66909 | 2017-05-24 16:51 | 5.7 | 250.1 |  |  | 25.0354
66910 | 2017-05-24 16:52 | 5.7 | 250.1 |  |  | 25.0354
66911 | 2017-05-24 16:52 | 5.7 | 250.18 |  |  | 25.0434
66912 | 2017-05-24 16:52 | 5.7 | 250.1 |  |  | 25.0354
66913 | 2017-05-24 16:52 | 5.7 | 250.1 |  |  | 25.0354
66914 | 2017-05-24 16:52 | 5.7 | 250.1 |  |  | 25.0354
66915 | 2017-05-24 16:52 | 5.7 | 250.1 |  |  | 25.0354
66916 | 2017-05-24 16:52 | 5.7 | 250.1 |  |  | 25.0354
66917 | 2017-05-24 16:53 | 5.7 | 250.1 |  |  | 25.0354
66918 | 2017-05-24 16:53 | 5.7 | 250.18 |  |  | 25.0434
66919 | 2017-05-24 16:53 | 5.7 | 250.1 |  |  | 25.0354
66920 | 2017-05-24 16:53 | 5.7 | 250.18 |  |  | 25.0434
66921 | 2017-05-24 16:53 | 5.7 | 250.18 |  |  | 25.0434
66922 | 2017-05-24 16:54 | 5.7 | 250.18 |  |  | 25.0434
66923 | 2017-05-24 16:54 | 5.7 | 250.18 |  |  | 25.0434
66924 | 2017-05-24 16:54 | 5.7 | 250.18 |  |  | 25.0434
66925 | 2017-05-24 16:54 | 5.7 | 250.18 |  |  | 25.0434
66926 | 2017-05-24 16:54 | 5.7 | 250.18 |  |  | 25.0434
66927 | 2017-05-24 16:54 | 5.7 | 250.26 |  |  | 25.0514
66928 | 2017-05-24 16:55 | 5.7 | 250.1 |  |  | 25.0354
66929 | 2017-05-24 16:55 | 5.7 | 250.18 |  |  | 25.0434
66930 | 2017-05-24 16:55 | 5.7 | 250.18 |  |  | 25.0434
66931 | 2017-05-24 16:55 | 5.7 | 250.18 |  |  | 25.0434
66932 | 2017-05-24 16:55 | 5.7 | 250.18 |  |  | 25.0434
66933 | 2017-05-24 16:55 | 5.7 | 250.18 |  |  | 25.0434
66934 | 2017-05-24 16:55 | 5.7 | 250.18 |  |  | 25.0434
66935 | 2017-05-24 16:56 | 5.73 | 250.18 |  |  | 25.0434
66936 | 2017-05-24 16:56 | 5.73 | 250.18 |  |  | 25.0434
66937 | 2017-05-24 16:56 | 5.7 | 250.18 |  |  | 25.0434
66938 | 2017-05-24 16:56 | 5.73 | 250.18 |  |  | 25.0434
66939 | 2017-05-24 16:56 | 5.7 | 250.1 |  |  | 25.0354
66940 | 2017-05-24 16:57 | 5.7 | 250.18 |  |  | 25.0434
66941 | 2017-05-24 16:57 | 5.73 | 250.18 |  |  | 25.0434
66942 | 2017-05-24 16:57 | 5.73 | 250.18 |  |  | 25.0434
66943 | 2017-05-24 16:57 | 5.73 | 250.26 |  |  | 25.0514
66944 | 2017-05-24 16:57 | 5.73 | 250.1 |  |  | 25.0354
66945 | 2017-05-24 16:57 | 5.73 | 250.18 |  |  | 25.0434
66946 | 2017-05-24 16:57 | 5.73 | 250.26 |  |  | 25.0514
66947 | 2017-05-24 16:58 | 5.73 | 250.26 |  |  | 25.0514
66948 | 2017-05-24 16:58 | 5.73 | 250.1 |  |  | 25.0354
66949 | 2017-05-24 16:58 | 5.73 | 250.18 |  |  | 25.0434
66950 | 2017-05-24 16:58 | 5.73 | 250.18 |  |  | 25.0434
66951 | 2017-05-24 16:58 | 5.73 | 250.18 |  |  | 25.0434
66952 | 2017-05-24 16:59 | 5.73 | 250.1 |  |  | 25.0354
66953 | 2017-05-24 16:59 | 5.73 | 250.18 |  |  | 25.0434
66954 | 2017-05-24 16:59 | 5.73 | 250.18 |  |  | 25.0434
66955 | 2017-05-24 16:59 | 5.73 | 250.1 |  |  | 25.0354
66956 | 2017-05-24 16:59 | 5.73 | 250.1 |  |  | 25.0354
66957 | 2017-05-24 16:59 | 5.73 | 250.1 |  |  | 25.0354
66958 | 2017-05-24 16:59 | 5.73 | 250.18 |  |  | 25.0434
66959 | 2017-05-24 17:00 | 5.73 | 250.18 |  |  | 25.0434
66960 | 2017-05-24 17:00 | 5.73 | 250.18 |  |  | 25.0434
66961 | 2017-05-24 17:00 | 5.73 | 250.1 |  |  | 25.0354
66962 | 2017-05-24 17:00 | 5.73 | 250.18 |  |  | 25.0434
66963 | 2017-05-24 17:00 | 5.73 | 250.18 |  |  | 25.0434
66964 | 2017-05-24 17:01 | 5.73 | 250.18 |  |  | 25.0434
66965 | 2017-05-24 17:01 | 5.73 | 250.18 |  |  | 25.0434
66966 | 2017-05-24 17:01 | 5.73 | 250.18 |  |  | 25.0434
66967 | 2017-05-24 17:01 | 5.73 | 250.18 |  |  | 25.0434
66968 | 2017-05-24 17:01 | 5.73 | 250.1 |  |  | 25.0354
66969 | 2017-05-24 17:01 | 5.73 | 250.18 |  |  | 25.0434
66970 | 2017-05-24 17:02 | 5.73 | 250.1 |  |  | 25.0354
66971 | 2017-05-24 17:02 | 5.73 | 250.1 |  |  | 25.0354
66972 | 2017-05-24 17:02 | 5.73 | 250.18 |  |  | 25.0434
66973 | 2017-05-24 17:02 | 5.73 | 250.1 |  |  | 25.0354
66974 | 2017-05-24 17:02 | 5.73 | 250.18 |  |  | 25.0434
66975 | 2017-05-24 17:02 | 5.73 | 250.18 |  |  | 25.0434
66976 | 2017-05-24 17:02 | 5.73 | 250.18 |  |  | 25.0434
66977 | 2017-05-24 17:03 | 5.73 | 250.18 |  |  | 25.0434
66978 | 2017-05-24 17:03 | 5.73 | 250.18 |  |  | 25.0434
66979 | 2017-05-24 17:03 | 5.73 | 250.18 |  |  | 25.0434
66980 | 2017-05-24 17:03 | 5.73 | 250.18 |  |  | 25.0434
66981 | 2017-05-24 17:03 | 5.73 | 250.1 |  |  | 25.0354
66982 | 2017-05-24 17:04 | 5.73 | 250.18 |  |  | 25.0434
66983 | 2017-05-24 17:04 | 5.73 | 250.18 |  |  | 25.0434
66984 | 2017-05-24 17:04 | 5.73 | 250.18 |  |  | 25.0434
66985 | 2017-05-24 17:04 | 5.73 | 250.18 |  |  | 25.0434
66986 | 2017-05-24 17:04 | 5.73 | 250.18 |  |  | 25.0434
66987 | 2017-05-24 17:04 | 5.73 | 250.1 |  |  | 25.0354
66988 | 2017-05-24 17:04 | 5.73 | 250.18 |  |  | 25.0434
66989 | 2017-05-24 17:05 | 5.73 | 250.18 |  |  | 25.0434
66990 | 2017-05-24 17:05 | 5.73 | 250.18 |  |  | 25.0434
66991 | 2017-05-24 17:05 | 5.73 | 250.18 |  |  | 25.0434
66992 | 2017-05-24 17:05 | 5.73 | 250.18 |  |  | 25.0434
66993 | 2017-05-24 17:05 | 5.73 | 250.18 |  |  | 25.0434
66994 | 2017-05-24 17:06 | 5.73 | 250.18 |  |  | 25.0434
66995 | 2017-05-24 17:06 | 5.73 | 250.18 |  |  | 25.0434
66996 | 2017-05-24 17:06 | 5.73 | 250.18 |  |  | 25.0434
66997 | 2017-05-24 17:06 | 5.73 | 250.18 |  |  | 25.0434
66998 | 2017-05-24 17:06 | 5.73 | 250.18 |  |  | 25.0434
66999 | 2017-05-24 17:06 | 5.73 | 250.18 |  |  | 25.0434
67000 | 2017-05-24 17:06 | 5.73 | 250.26 |  |  | 25.0514
67001 | 2017-05-24 17:07 | 5.73 | 250.26 |  |  | 25.0514
67002 | 2017-05-24 17:07 | 5.73 | 250.18 |  |  | 25.0434
67003 | 2017-05-24 17:07 | 5.73 | 250.18 |  |  | 25.0434
67004 | 2017-05-24 17:07 | 5.73 | 250.18 |  |  | 25.0434
67005 | 2017-05-24 17:07 | 5.73 | 250.18 |  |  | 25.0434
67006 | 2017-05-24 17:08 | 5.73 | 250.26 |  |  | 25.0514
67007 | 2017-05-24 17:08 | 5.73 | 250.18 |  |  | 25.0434
67008 | 2017-05-24 17:08 | 5.73 | 250.1 |  |  | 25.0354
67009 | 2017-05-24 17:08 | 5.73 | 250.18 |  |  | 25.0434
67010 | 2017-05-24 17:08 | 5.73 | 250.18 |  |  | 25.0434
67011 | 2017-05-24 17:08 | 5.73 | 250.18 |  |  | 25.0434
67012 | 2017-05-24 17:08 | 5.73 | 250.18 |  |  | 25.0434
67013 | 2017-05-24 17:09 | 5.73 | 250.18 |  |  | 25.0434
67014 | 2017-05-24 17:09 | 5.73 | 250.18 |  |  | 25.0434
67015 | 2017-05-24 17:09 | 5.73 | 250.26 |  |  | 25.0514
67016 | 2017-05-24 17:09 | 5.73 | 250.18 |  |  | 25.0434
67017 | 2017-05-24 17:09 | 5.77 | 250.18 |  |  | 25.0434
67018 | 2017-05-24 17:10 | 5.77 | 250.18 |  |  | 25.0434
67019 | 2017-05-24 17:10 | 5.77 | 250.18 |  |  | 25.0434
67020 | 2017-05-24 17:10 | 5.77 | 250.1 |  |  | 25.0354
67021 | 2017-05-24 17:10 | 5.77 | 250.1 |  |  | 25.0354
67022 | 2017-05-24 17:10 | 5.77 | 250.18 |  |  | 25.0434
67023 | 2017-05-24 17:10 | 5.77 | 250.18 |  |  | 25.0434
67024 | 2017-05-24 17:10 | 5.77 | 250.18 |  |  | 25.0434
67025 | 2017-05-24 17:11 | 5.77 | 250.18 |  |  | 25.0434
67026 | 2017-05-24 17:11 | 5.77 | 250.1 |  |  | 25.0354
67027 | 2017-05-24 17:11 | 5.77 | 250.18 |  |  | 25.0434
67028 | 2017-05-24 17:11 | 5.77 | 250.1 |  |  | 25.0354
67029 | 2017-05-24 17:11 | 5.77 | 250.18 |  |  | 25.0434
67030 | 2017-05-24 17:11 | 5.77 | 250.18 |  |  | 25.0434
67031 | 2017-05-24 17:12 | 5.77 | 250.26 |  |  | 25.0514
67032 | 2017-05-24 17:12 | 5.77 | 250.18 |  |  | 25.0434
67033 | 2017-05-24 17:12 | 5.77 | 250.18 |  |  | 25.0434
67034 | 2017-05-24 17:12 | 5.77 | 250.18 |  |  | 25.0434
67035 | 2017-05-24 17:12 | 5.77 | 250.26 |  |  | 25.0514
67036 | 2017-05-24 17:13 | 5.77 | 250.18 |  |  | 25.0434
67037 | 2017-05-24 17:13 | 5.77 | 250.18 |  |  | 25.0434
67038 | 2017-05-24 17:13 | 5.77 | 250.26 |  |  | 25.0514
67039 | 2017-05-24 17:13 | 5.77 | 250.18 |  |  | 25.0434
67040 | 2017-05-24 17:13 | 5.77 | 250.18 |  |  | 25.0434
67041 | 2017-05-24 17:13 | 5.77 | 250.18 |  |  | 25.0434
67042 | 2017-05-24 17:13 | 5.77 | 250.18 |  |  | 25.0434
67043 | 2017-05-24 17:14 | 5.77 | 250.26 |  |  | 25.0514
67044 | 2017-05-24 17:14 | 5.77 | 250.18 |  |  | 25.0434
67045 | 2017-05-24 17:14 | 5.77 | 250.18 |  |  | 25.0434
67046 | 2017-05-24 17:14 | 5.77 | 250.18 |  |  | 25.0434
67047 | 2017-05-24 17:14 | 5.77 | 250.1 |  |  | 25.0354
67048 | 2017-05-24 17:15 | 5.77 | 250.18 |  |  | 25.0434
67049 | 2017-05-24 17:15 | 5.77 | 250.18 |  |  | 25.0434
67050 | 2017-05-24 17:15 | 5.77 | 250.26 |  |  | 25.0514
67051 | 2017-05-24 17:15 | 5.77 | 250.18 |  |  | 25.0434
67052 | 2017-05-24 17:15 | 5.77 | 250.18 |  |  | 25.0434
67053 | 2017-05-24 17:15 | 5.77 | 250.26 |  |  | 25.0514
67054 | 2017-05-24 17:15 | 5.77 | 250.26 |  |  | 25.0514
67055 | 2017-05-24 17:16 | 5.77 | 250.18 |  |  | 25.0434
67056 | 2017-05-24 17:16 | 5.77 | 250.26 |  |  | 25.0514
67057 | 2017-05-24 17:16 | 5.77 | 250.18 |  |  | 25.0434
67058 | 2017-05-24 17:16 | 5.77 | 250.26 |  |  | 25.0514
67059 | 2017-05-24 17:16 | 5.77 | 250.18 |  |  | 25.0434
67060 | 2017-05-24 17:17 | 5.77 | 250.26 |  |  | 25.0514
67061 | 2017-05-24 17:17 | 5.77 | 250.18 |  |  | 25.0434
67062 | 2017-05-24 17:17 | 5.77 | 250.18 |  |  | 25.0434
67063 | 2017-05-24 17:17 | 5.77 | 250.18 |  |  | 25.0434
67064 | 2017-05-24 17:17 | 5.77 | 250.18 |  |  | 25.0434
67065 | 2017-05-24 17:17 | 5.77 | 250.18 |  |  | 25.0434
67066 | 2017-05-24 17:17 | 5.77 | 250.18 |  |  | 25.0434
67067 | 2017-05-24 17:18 | 5.77 | 250.18 |  |  | 25.0434
67068 | 2017-05-24 17:18 | 5.77 | 250.18 |  |  | 25.0434
67069 | 2017-05-24 17:18 | 5.77 | 250.18 |  |  | 25.0434
67070 | 2017-05-24 17:18 | 5.77 | 250.26 |  |  | 25.0514
67071 | 2017-05-24 17:18 | 5.77 | 250.18 |  |  | 25.0434
67072 | 2017-05-24 17:19 | 5.77 | 250.18 |  |  | 25.0434
67073 | 2017-05-24 17:19 | 5.77 | 250.26 |  |  | 25.0514
67074 | 2017-05-24 17:19 | 5.77 | 250.18 |  |  | 25.0434
67075 | 2017-05-24 17:19 | 5.77 | 250.18 |  |  | 25.0434
67076 | 2017-05-24 17:19 | 5.77 | 250.18 |  |  | 25.0434
67077 | 2017-05-24 17:19 | 5.77 | 250.1 |  |  | 25.0354
67078 | 2017-05-24 17:20 | 5.77 | 250.18 |  |  | 25.0434
67079 | 2017-05-24 17:20 | 5.77 | 250.18 |  |  | 25.0434
67080 | 2017-05-24 17:20 | 5.77 | 250.18 |  |  | 25.0434
67081 | 2017-05-24 17:20 | 5.77 | 250.18 |  |  | 25.0434
67082 | 2017-05-24 17:20 | 5.77 | 250.18 |  |  | 25.0434
67083 | 2017-05-24 17:20 | 5.77 | 250.18 |  |  | 25.0434
67084 | 2017-05-24 17:20 | 5.77 | 250.18 |  |  | 25.0434
67085 | 2017-05-24 17:21 | 5.77 | 250.18 |  |  | 25.0434
67086 | 2017-05-24 17:21 | 5.77 | 250.26 |  |  | 25.0514
67087 | 2017-05-24 17:21 | 5.77 | 250.18 |  |  | 25.0434
67088 | 2017-05-24 17:21 | 5.81 | 250.26 |  |  | 25.0514
67089 | 2017-05-24 17:21 | 5.81 | 250.18 |  |  | 25.0434
67090 | 2017-05-24 17:22 | 5.81 | 250.26 |  |  | 25.0514
67091 | 2017-05-24 17:22 | 5.81 | 250.26 |  |  | 25.0514
67092 | 2017-05-24 17:22 | 5.81 | 250.26 |  |  | 25.0514
67093 | 2017-05-24 17:22 | 5.81 | 250.26 |  |  | 25.0514
67094 | 2017-05-24 17:22 | 5.81 | 250.26 |  |  | 25.0514
67095 | 2017-05-24 17:22 | 5.81 | 250.26 |  |  | 25.0514
67096 | 2017-05-24 17:22 | 5.81 | 250.26 |  |  | 25.0514
67097 | 2017-05-24 17:23 | 5.81 | 250.26 |  |  | 25.0514
67098 | 2017-05-24 17:23 | 5.81 | 250.26 |  |  | 25.0514
67099 | 2017-05-24 17:23 | 5.81 | 250.26 |  |  | 25.0514
67100 | 2017-05-24 17:23 | 5.81 | 250.26 |  |  | 25.0514
67101 | 2017-05-24 17:23 | 5.81 | 250.26 |  |  | 25.0514
67102 | 2017-05-24 17:24 | 5.81 | 250.26 |  |  | 25.0514
67103 | 2017-05-24 17:24 | 5.81 | 250.18 |  |  | 25.0434
67104 | 2017-05-24 17:24 | 5.81 | 250.18 |  |  | 25.0434
67105 | 2017-05-24 17:24 | 5.81 | 250.18 |  |  | 25.0434
67106 | 2017-05-24 17:24 | 5.81 | 250.18 |  |  | 25.0434
67107 | 2017-05-24 17:24 | 5.81 | 250.18 |  |  | 25.0434
67108 | 2017-05-24 17:24 | 5.81 | 250.18 |  |  | 25.0434
67109 | 2017-05-24 17:25 | 5.81 | 250.26 |  |  | 25.0514
67110 | 2017-05-24 17:25 | 5.81 | 250.18 |  |  | 25.0434
67111 | 2017-05-24 17:25 | 5.81 | 250.26 |  |  | 25.0514
67112 | 2017-05-24 17:25 | 5.81 | 250.26 |  |  | 25.0514
67113 | 2017-05-24 17:25 | 5.81 | 250.18 |  |  | 25.0434
67114 | 2017-05-24 17:26 | 5.81 | 250.26 |  |  | 25.0514
67115 | 2017-05-24 17:26 | 5.81 | 250.18 |  |  | 25.0434
67116 | 2017-05-24 17:26 | 5.81 | 250.26 |  |  | 25.0514
67117 | 2017-05-24 17:26 | 5.81 | 250.18 |  |  | 25.0434
67118 | 2017-05-24 17:26 | 5.81 | 250.26 |  |  | 25.0514
67119 | 2017-05-24 17:26 | 5.81 | 250.26 |  |  | 25.0514
67120 | 2017-05-24 17:26 | 5.81 | 250.26 |  |  | 25.0514
67121 | 2017-05-24 17:27 | 5.81 | 250.26 |  |  | 25.0514
67122 | 2017-05-24 17:27 | 5.81 | 250.26 |  |  | 25.0514
67123 | 2017-05-24 17:27 | 5.81 | 250.26 |  |  | 25.0514
67124 | 2017-05-24 17:27 | 5.81 | 250.26 |  |  | 25.0514
67125 | 2017-05-24 17:27 | 5.81 | 250.18 |  |  | 25.0434
67126 | 2017-05-24 17:28 | 5.81 | 250.18 |  |  | 25.0434
67127 | 2017-05-24 17:28 | 5.81 | 250.26 |  |  | 25.0514
67128 | 2017-05-24 17:28 | 5.81 | 250.26 |  |  | 25.0514
67129 | 2017-05-24 17:28 | 5.81 | 250.18 |  |  | 25.0434
67130 | 2017-05-24 17:28 | 5.81 | 250.18 |  |  | 25.0434
67131 | 2017-05-24 17:28 | 5.81 | 250.18 |  |  | 25.0434
67132 | 2017-05-24 17:28 | 5.81 | 250.18 |  |  | 25.0434
67133 | 2017-05-24 17:29 | 5.81 | 250.26 |  |  | 25.0514
67134 | 2017-05-24 17:29 | 5.81 | 250.26 |  |  | 25.0514
67135 | 2017-05-24 17:29 | 5.81 | 250.26 |  |  | 25.0514
67136 | 2017-05-24 17:29 | 5.81 | 250.26 |  |  | 25.0514
67137 | 2017-05-24 17:29 | 5.81 | 250.26 |  |  | 25.0514
67138 | 2017-05-24 17:29 | 5.81 | 250.26 |  |  | 25.0514
67139 | 2017-05-24 17:30 | 5.81 | 250.26 |  |  | 25.0514
67140 | 2017-05-24 17:30 | 5.81 | 250.26 |  |  | 25.0514
67141 | 2017-05-24 17:30 | 5.81 | 250.18 |  |  | 25.0434
67142 | 2017-05-24 17:30 | 5.81 | 250.18 |  |  | 25.0434
67143 | 2017-05-24 17:30 | 5.84 | 250.26 |  |  | 25.0514
67144 | 2017-05-24 17:31 | 5.81 | 250.26 |  |  | 25.0514
67145 | 2017-05-24 17:31 | 5.81 | 250.18 |  |  | 25.0434
67146 | 2017-05-24 17:31 | 5.81 | 250.26 |  |  | 25.0514
67147 | 2017-05-24 17:31 | 5.84 | 250.26 |  |  | 25.0514
67148 | 2017-05-24 17:31 | 5.84 | 250.26 |  |  | 25.0514
67149 | 2017-05-24 17:31 | 5.81 | 250.18 |  |  | 25.0434
67150 | 2017-05-24 17:31 | 5.84 | 250.26 |  |  | 25.0514
67151 | 2017-05-24 17:32 | 5.84 | 250.26 |  |  | 25.0514
67152 | 2017-05-24 17:32 | 5.84 | 250.26 |  |  | 25.0514
67153 | 2017-05-24 17:32 | 5.84 | 250.17 |  |  | 25.0424
67154 | 2017-05-24 17:32 | 5.84 | 250.26 |  |  | 25.0514
67155 | 2017-05-24 17:32 | 5.84 | 250.34 |  |  | 25.0594
67156 | 2017-05-24 17:33 | 5.84 | 250.17 |  |  | 25.0424
67157 | 2017-05-24 17:33 | 5.84 | 250.34 |  |  | 25.0594
67158 | 2017-05-24 17:33 | 5.84 | 250.17 |  |  | 25.0424
67159 | 2017-05-24 17:33 | 5.84 | 250.26 |  |  | 25.0514
67160 | 2017-05-24 17:33 | 5.84 | 250.26 |  |  | 25.0514
67161 | 2017-05-24 17:33 | 5.84 | 250.26 |  |  | 25.0514
67162 | 2017-05-24 17:33 | 5.84 | 250.26 |  |  | 25.0514
67163 | 2017-05-24 17:34 | 5.84 | 250.26 |  |  | 25.0514
67164 | 2017-05-24 17:34 | 5.84 | 250.26 |  |  | 25.0514
67165 | 2017-05-24 17:34 | 5.84 | 250.26 |  |  | 25.0514
67166 | 2017-05-24 17:34 | 5.84 | 250.26 |  |  | 25.0514
67167 | 2017-05-24 17:34 | 5.84 | 250.26 |  |  | 25.0514
67168 | 2017-05-24 17:35 | 5.84 | 250.26 |  |  | 25.0514
67169 | 2017-05-24 17:35 | 5.84 | 250.26 |  |  | 25.0514
67170 | 2017-05-24 17:35 | 5.84 | 250.26 |  |  | 25.0514
67171 | 2017-05-24 17:35 | 5.84 | 250.26 |  |  | 25.0514
67172 | 2017-05-24 17:35 | 5.84 | 250.26 |  |  | 25.0514
67173 | 2017-05-24 17:35 | 5.84 | 250.26 |  |  | 25.0514
67174 | 2017-05-24 17:35 | 5.84 | 250.26 |  |  | 25.0514
67175 | 2017-05-24 17:36 | 5.84 | 250.17 |  |  | 25.0424
67176 | 2017-05-24 17:36 | 5.84 | 250.26 |  |  | 25.0514
67177 | 2017-05-24 17:36 | 5.84 | 250.26 |  |  | 25.0514
67178 | 2017-05-24 17:36 | 5.84 | 250.26 |  |  | 25.0514
67179 | 2017-05-24 17:36 | 5.84 | 250.26 |  |  | 25.0514
67180 | 2017-05-24 17:37 | 5.84 | 250.26 |  |  | 25.0514
67181 | 2017-05-24 17:37 | 5.84 | 250.26 |  |  | 25.0514
67182 | 2017-05-24 17:37 | 5.84 | 250.34 |  |  | 25.0594
67183 | 2017-05-24 17:37 | 5.84 | 250.26 |  |  | 25.0514
67184 | 2017-05-24 17:37 | 5.84 | 250.26 |  |  | 25.0514
67185 | 2017-05-24 17:37 | 5.84 | 250.26 |  |  | 25.0514
67186 | 2017-05-24 17:38 | 5.84 | 250.26 |  |  | 25.0514
67187 | 2017-05-24 17:38 | 5.84 | 250.26 |  |  | 25.0514
67188 | 2017-05-24 17:38 | 5.84 | 250.26 |  |  | 25.0514
67189 | 2017-05-24 17:38 | 5.84 | 250.34 |  |  | 25.0594
67190 | 2017-05-24 17:38 | 5.84 | 250.34 |  |  | 25.0594
67191 | 2017-05-24 17:38 | 5.84 | 250.26 |  |  | 25.0514
67192 | 2017-05-24 17:39 | 5.84 | 250.34 |  |  | 25.0594
67193 | 2017-05-24 17:39 | 5.84 | 250.17 |  |  | 25.0424
67194 | 2017-05-24 17:39 | 5.84 | 250.26 |  |  | 25.0514
67195 | 2017-05-24 17:39 | 5.84 | 250.34 |  |  | 25.0594
67196 | 2017-05-24 17:39 | 5.84 | 250.26 |  |  | 25.0514
67197 | 2017-05-24 17:39 | 5.84 | 250.34 |  |  | 25.0594
67198 | 2017-05-24 17:40 | 5.84 | 250.34 |  |  | 25.0594
67199 | 2017-05-24 17:40 | 5.84 | 250.26 |  |  | 25.0514
67200 | 2017-05-24 17:40 | 5.84 | 250.26 |  |  | 25.0514
67201 | 2017-05-24 17:40 | 5.84 | 250.26 |  |  | 25.0514
67202 | 2017-05-24 17:40 | 5.84 | 250.26 |  |  | 25.0514
67203 | 2017-05-24 17:40 | 5.84 | 250.26 |  |  | 25.0514
67204 | 2017-05-24 17:40 | 5.84 | 250.26 |  |  | 25.0514
67205 | 2017-05-24 17:41 | 5.84 | 250.26 |  |  | 25.0514
67206 | 2017-05-24 17:41 | 5.88 | 250.33 |  |  | 25.0584
67207 | 2017-05-24 17:41 | 5.84 | 250.34 |  |  | 25.0594
67208 | 2017-05-24 17:41 | 5.88 | 250.33 |  |  | 25.0584
67209 | 2017-05-24 17:41 | 5.88 | 250.33 |  |  | 25.0584
67210 | 2017-05-24 17:42 | 5.88 | 250.25 |  |  | 25.0504
67211 | 2017-05-24 17:42 | 5.88 | 250.33 |  |  | 25.0584
67212 | 2017-05-24 17:42 | 5.88 | 250.25 |  |  | 25.0504
67213 | 2017-05-24 17:42 | 5.88 | 250.25 |  |  | 25.0504
67214 | 2017-05-24 17:42 | 5.88 | 250.33 |  |  | 25.0584
67215 | 2017-05-24 17:42 | 5.88 | 250.25 |  |  | 25.0504
67216 | 2017-05-24 17:42 | 5.88 | 250.25 |  |  | 25.0504
67217 | 2017-05-24 17:43 | 5.88 | 250.25 |  |  | 25.0504
67218 | 2017-05-24 17:43 | 5.88 | 250.25 |  |  | 25.0504
67219 | 2017-05-24 17:43 | 5.88 | 250.33 |  |  | 25.0584
67220 | 2017-05-24 17:43 | 5.88 | 250.25 |  |  | 25.0504
67221 | 2017-05-24 17:43 | 5.88 | 250.25 |  |  | 25.0504
67222 | 2017-05-24 17:44 | 5.88 | 250.25 |  |  | 25.0504
67223 | 2017-05-24 17:44 | 5.88 | 250.33 |  |  | 25.0584
67224 | 2017-05-24 17:44 | 5.88 | 250.33 |  |  | 25.0584
67225 | 2017-05-24 17:44 | 5.88 | 250.33 |  |  | 25.0584
67226 | 2017-05-24 17:44 | 5.88 | 250.25 |  |  | 25.0504
67227 | 2017-05-24 17:44 | 5.88 | 250.25 |  |  | 25.0504
67228 | 2017-05-24 17:44 | 5.88 | 250.25 |  |  | 25.0504
67229 | 2017-05-24 17:45 | 5.88 | 250.33 |  |  | 25.0584
67230 | 2017-05-24 17:45 | 5.88 | 250.25 |  |  | 25.0504
67231 | 2017-05-24 17:45 | 5.88 | 250.25 |  |  | 25.0504
67232 | 2017-05-24 17:45 | 5.88 | 250.33 |  |  | 25.0584
67233 | 2017-05-24 17:45 | 5.88 | 250.25 |  |  | 25.0504
67234 | 2017-05-24 17:46 | 5.88 | 250.33 |  |  | 25.0584
67235 | 2017-05-24 17:46 | 5.88 | 250.33 |  |  | 25.0584
67236 | 2017-05-24 17:46 | 5.88 | 250.25 |  |  | 25.0504
67237 | 2017-05-24 17:46 | 5.88 | 250.25 |  |  | 25.0504
67238 | 2017-05-24 17:46 | 5.88 | 250.33 |  |  | 25.0584
67239 | 2017-05-24 17:46 | 5.88 | 250.25 |  |  | 25.0504
67240 | 2017-05-24 17:46 | 5.88 | 250.25 |  |  | 25.0504
67241 | 2017-05-24 17:47 | 5.88 | 250.25 |  |  | 25.0504
67242 | 2017-05-24 17:47 | 5.88 | 250.33 |  |  | 25.0584
67243 | 2017-05-24 17:47 | 5.88 | 250.33 |  |  | 25.0584
67244 | 2017-05-24 17:47 | 5.88 | 250.33 |  |  | 25.0584
67245 | 2017-05-24 17:47 | 5.88 | 250.33 |  |  | 25.0584
67246 | 2017-05-24 17:47 | 5.88 | 250.33 |  |  | 25.0584
67247 | 2017-05-24 17:48 | 5.88 | 250.33 |  |  | 25.0584
67248 | 2017-05-24 17:48 | 5.88 | 250.33 |  |  | 25.0584
67249 | 2017-05-24 17:48 | 5.88 | 250.25 |  |  | 25.0504
67250 | 2017-05-24 17:48 | 5.88 | 250.25 |  |  | 25.0504
67251 | 2017-05-24 17:48 | 5.88 | 250.33 |  |  | 25.0584
67252 | 2017-05-24 17:49 | 5.88 | 250.33 |  |  | 25.0584
67253 | 2017-05-24 17:49 | 5.88 | 250.33 |  |  | 25.0584
67254 | 2017-05-24 17:49 | 5.88 | 250.33 |  |  | 25.0584
67255 | 2017-05-24 17:49 | 5.88 | 250.33 |  |  | 25.0584
67256 | 2017-05-24 17:49 | 5.88 | 250.33 |  |  | 25.0584
67257 | 2017-05-24 17:49 | 5.88 | 250.33 |  |  | 25.0584
67258 | 2017-05-24 17:49 | 5.91 | 250.33 |  |  | 25.0584
67259 | 2017-05-24 17:50 | 5.88 | 250.25 |  |  | 25.0504
67260 | 2017-05-24 17:50 | 5.91 | 250.33 |  |  | 25.0584
67261 | 2017-05-24 17:50 | 5.91 | 250.25 |  |  | 25.0504
67262 | 2017-05-24 17:50 | 5.91 | 250.33 |  |  | 25.0584
67263 | 2017-05-24 17:50 | 5.91 | 250.33 |  |  | 25.0584
67264 | 2017-05-24 17:51 | 5.91 | 250.33 |  |  | 25.0584
67265 | 2017-05-24 17:51 | 5.91 | 250.33 |  |  | 25.0584
67266 | 2017-05-24 17:51 | 5.91 | 250.33 |  |  | 25.0584
67267 | 2017-05-24 17:51 | 5.91 | 250.33 |  |  | 25.0584
67268 | 2017-05-24 17:51 | 5.91 | 250.33 |  |  | 25.0584
67269 | 2017-05-24 17:51 | 5.91 | 250.33 |  |  | 25.0584
67270 | 2017-05-24 17:51 | 5.91 | 250.33 |  |  | 25.0584
67271 | 2017-05-24 17:52 | 5.91 | 250.25 |  |  | 25.0504
67272 | 2017-05-24 17:52 | 5.91 | 250.25 |  |  | 25.0504
67273 | 2017-05-24 17:52 | 5.91 | 250.33 |  |  | 25.0584
67274 | 2017-05-24 17:52 | 5.91 | 250.33 |  |  | 25.0584
67275 | 2017-05-24 17:52 | 5.91 | 250.41 |  |  | 25.0664
67276 | 2017-05-24 17:53 | 5.91 | 250.41 |  |  | 25.0664
67277 | 2017-05-24 17:53 | 5.91 | 250.33 |  |  | 25.0584
67278 | 2017-05-24 17:53 | 5.91 | 250.33 |  |  | 25.0584
67279 | 2017-05-24 17:53 | 5.91 | 250.33 |  |  | 25.0584
67280 | 2017-05-24 17:53 | 5.91 | 250.33 |  |  | 25.0584
67281 | 2017-05-24 17:53 | 5.91 | 250.33 |  |  | 25.0584
67282 | 2017-05-24 17:53 | 5.91 | 250.41 |  |  | 25.0664
67283 | 2017-05-24 17:54 | 5.91 | 250.41 |  |  | 25.0664
67284 | 2017-05-24 17:54 | 5.91 | 250.41 |  |  | 25.0664
67285 | 2017-05-24 17:54 | 5.91 | 250.33 |  |  | 25.0584
67286 | 2017-05-24 17:54 | 5.91 | 250.33 |  |  | 25.0584
67287 | 2017-05-24 17:54 | 5.91 | 250.33 |  |  | 25.0584
67288 | 2017-05-24 17:55 | 5.91 | 250.33 |  |  | 25.0584
67289 | 2017-05-24 17:55 | 5.91 | 250.33 |  |  | 25.0584
67290 | 2017-05-24 17:55 | 5.91 | 250.41 |  |  | 25.0664
67291 | 2017-05-24 17:55 | 5.91 | 250.33 |  |  | 25.0584
67292 | 2017-05-24 17:55 | 5.91 | 250.33 |  |  | 25.0584
67293 | 2017-05-24 17:55 | 5.91 | 250.33 |  |  | 25.0584
67294 | 2017-05-24 17:55 | 5.91 | 250.25 |  |  | 25.0504
67295 | 2017-05-24 17:56 | 5.91 | 250.41 |  |  | 25.0664
67296 | 2017-05-24 17:56 | 5.91 | 250.33 |  |  | 25.0584
67297 | 2017-05-24 17:56 | 5.91 | 250.33 |  |  | 25.0584
67298 | 2017-05-24 17:56 | 5.91 | 250.33 |  |  | 25.0584
67299 | 2017-05-24 17:56 | 5.91 | 250.41 |  |  | 25.0664
67300 | 2017-05-24 17:56 | 5.91 | 250.41 |  |  | 25.0664
67301 | 2017-05-24 17:57 | 5.95 | 250.33 |  |  | 25.0584
67302 | 2017-05-24 17:57 | 5.91 | 250.33 |  |  | 25.0584
67303 | 2017-05-24 17:57 | 5.95 | 250.33 |  |  | 25.0584
67304 | 2017-05-24 17:57 | 5.95 | 250.41 |  |  | 25.0664
67305 | 2017-05-24 17:57 | 5.95 | 250.33 |  |  | 25.0584
67306 | 2017-05-24 17:58 | 5.95 | 250.33 |  |  | 25.0584
67307 | 2017-05-24 17:58 | 5.95 | 250.41 |  |  | 25.0664
67308 | 2017-05-24 17:58 | 5.95 | 250.33 |  |  | 25.0584
67309 | 2017-05-24 17:58 | 5.95 | 250.33 |  |  | 25.0584
67310 | 2017-05-24 17:58 | 5.95 | 250.33 |  |  | 25.0584
67311 | 2017-05-24 17:58 | 5.95 | 250.33 |  |  | 25.0584
67312 | 2017-05-24 17:58 | 5.95 | 250.33 |  |  | 25.0584
67313 | 2017-05-24 17:59 | 5.95 | 250.41 |  |  | 25.0664
67314 | 2017-05-24 17:59 | 5.95 | 250.41 |  |  | 25.0664
67315 | 2017-05-24 17:59 | 5.95 | 250.33 |  |  | 25.0584
67316 | 2017-05-24 17:59 | 5.95 | 250.33 |  |  | 25.0584
67317 | 2017-05-24 17:59 | 5.95 | 250.33 |  |  | 25.0584
67318 | 2017-05-24 18:00 | 5.95 | 250.33 |  |  | 25.0584
67319 | 2017-05-24 18:00 | 5.95 | 250.33 |  |  | 25.0584
67320 | 2017-05-24 18:00 | 5.95 | 250.33 |  |  | 25.0584
67321 | 2017-05-24 18:00 | 5.95 | 250.41 |  |  | 25.0664
67322 | 2017-05-24 18:00 | 5.95 | 250.41 |  |  | 25.0664
67323 | 2017-05-24 18:00 | 5.95 | 250.41 |  |  | 25.0664
67324 | 2017-05-24 18:00 | 5.95 | 250.33 |  |  | 25.0584
67325 | 2017-05-24 18:01 | 5.95 | 250.33 |  |  | 25.0584
67326 | 2017-05-24 18:01 | 5.95 | 250.41 |  |  | 25.0664
67327 | 2017-05-24 18:01 | 5.95 | 250.33 |  |  | 25.0584
67328 | 2017-05-24 18:01 | 5.95 | 250.33 |  |  | 25.0584
67329 | 2017-05-24 18:01 | 5.95 | 250.25 |  |  | 25.0504
67330 | 2017-05-24 18:02 | 5.95 | 250.41 |  |  | 25.0664
67331 | 2017-05-24 18:02 | 5.95 | 250.41 |  |  | 25.0664
67332 | 2017-05-24 18:02 | 5.95 | 250.41 |  |  | 25.0664
67333 | 2017-05-24 18:02 | 5.98 | 250.33 |  |  | 25.0584
67334 | 2017-05-24 18:02 | 5.98 | 250.41 |  |  | 25.0664
67335 | 2017-05-24 18:02 | 5.98 | 250.33 |  |  | 25.0584
67336 | 2017-05-24 18:02 | 5.98 | 250.41 |  |  | 25.0664
67337 | 2017-05-24 18:03 | 5.98 | 250.33 |  |  | 25.0584
67338 | 2017-05-24 18:03 | 5.98 | 250.33 |  |  | 25.0584
67339 | 2017-05-24 18:03 | 5.98 | 250.41 |  |  | 25.0664
67340 | 2017-05-24 18:03 | 5.98 | 250.33 |  |  | 25.0584
67341 | 2017-05-24 18:03 | 5.98 | 250.33 |  |  | 25.0584
67342 | 2017-05-24 18:04 | 5.98 | 250.41 |  |  | 25.0664
67343 | 2017-05-24 18:04 | 5.98 | 250.41 |  |  | 25.0664
67344 | 2017-05-24 18:04 | 5.98 | 250.41 |  |  | 25.0664
67345 | 2017-05-24 18:04 | 5.98 | 250.41 |  |  | 25.0664
67346 | 2017-05-24 18:04 | 5.98 | 250.41 |  |  | 25.0664
67347 | 2017-05-24 18:04 | 5.98 | 250.41 |  |  | 25.0664
67348 | 2017-05-24 18:05 | 5.98 | 250.41 |  |  | 25.0664
67349 | 2017-05-24 18:05 | 5.98 | 250.41 |  |  | 25.0664
67350 | 2017-05-24 18:05 | 5.98 | 250.41 |  |  | 25.0664
67351 | 2017-05-24 18:05 | 5.98 | 250.41 |  |  | 25.0664
67352 | 2017-05-24 18:05 | 5.98 | 250.33 |  |  | 25.0584
67353 | 2017-05-24 18:05 | 5.98 | 250.41 |  |  | 25.0664
67354 | 2017-05-24 18:05 | 5.98 | 250.41 |  |  | 25.0664
67355 | 2017-05-24 18:06 | 5.98 | 250.41 |  |  | 25.0664
67356 | 2017-05-24 18:06 | 5.98 | 250.33 |  |  | 25.0584
67357 | 2017-05-24 18:06 | 5.98 | 250.41 |  |  | 25.0664
67358 | 2017-05-24 18:06 | 5.98 | 250.41 |  |  | 25.0664
67359 | 2017-05-24 18:06 | 5.98 | 250.41 |  |  | 25.0664
67360 | 2017-05-24 18:07 | 5.98 | 250.49 |  |  | 25.0744
67361 | 2017-05-24 18:07 | 5.98 | 250.41 |  |  | 25.0664
67362 | 2017-05-24 18:07 | 5.98 | 250.41 |  |  | 25.0664
67363 | 2017-05-24 18:07 | 5.98 | 250.41 |  |  | 25.0664
67364 | 2017-05-24 18:07 | 5.98 | 250.41 |  |  | 25.0664
67365 | 2017-05-24 18:07 | 5.98 | 250.49 |  |  | 25.0744
67366 | 2017-05-24 18:07 | 5.98 | 250.49 |  |  | 25.0744
67367 | 2017-05-24 18:08 | 5.98 | 250.49 |  |  | 25.0744
67368 | 2017-05-24 18:08 | 5.98 | 250.41 |  |  | 25.0664
67369 | 2017-05-24 18:08 | 5.98 | 250.41 |  |  | 25.0664
67370 | 2017-05-24 18:08 | 5.98 | 250.49 |  |  | 25.0744
67371 | 2017-05-24 18:08 | 6.02 | 250.41 |  |  | 25.0664
67372 | 2017-05-24 18:09 | 6.02 | 250.41 |  |  | 25.0664
67373 | 2017-05-24 18:09 | 6.02 | 250.49 |  |  | 25.0744
67374 | 2017-05-24 18:09 | 6.02 | 250.49 |  |  | 25.0744
67375 | 2017-05-24 18:09 | 6.02 | 250.41 |  |  | 25.0664
67376 | 2017-05-24 18:09 | 6.02 | 250.41 |  |  | 25.0664
67377 | 2017-05-24 18:09 | 6.02 | 250.41 |  |  | 25.0664
67378 | 2017-05-24 18:09 | 6.02 | 250.57 |  |  | 25.0824
67379 | 2017-05-24 18:10 | 6.02 | 250.41 |  |  | 25.0664
67380 | 2017-05-24 18:10 | 6.02 | 250.41 |  |  | 25.0664
67381 | 2017-05-24 18:10 | 6.02 | 250.49 |  |  | 25.0744
67382 | 2017-05-24 18:10 | 6.02 | 250.57 |  |  | 25.0824
67383 | 2017-05-24 18:10 | 6.02 | 250.41 |  |  | 25.0664
67384 | 2017-05-24 18:11 | 6.02 | 250.41 |  |  | 25.0664
67385 | 2017-05-24 18:11 | 6.02 | 250.49 |  |  | 25.0744
67386 | 2017-05-24 18:11 | 6.02 | 250.49 |  |  | 25.0744
67387 | 2017-05-24 18:11 | 6.02 | 250.41 |  |  | 25.0664
67388 | 2017-05-24 18:11 | 6.02 | 250.41 |  |  | 25.0664
67389 | 2017-05-24 18:11 | 6.02 | 250.49 |  |  | 25.0744
67390 | 2017-05-24 18:11 | 6.02 | 250.49 |  |  | 25.0744
67391 | 2017-05-24 18:12 | 6.02 | 250.57 |  |  | 25.0824
67392 | 2017-05-24 18:12 | 6.02 | 250.41 |  |  | 25.0664
67393 | 2017-05-24 18:12 | 6.02 | 250.49 |  |  | 25.0744
67394 | 2017-05-24 18:12 | 6.02 | 250.41 |  |  | 25.0664
67395 | 2017-05-24 18:12 | 6.06 | 250.49 |  |  | 25.0744
67396 | 2017-05-24 18:13 | 6.06 | 250.49 |  |  | 25.0744
67397 | 2017-05-24 18:13 | 6.06 | 250.49 |  |  | 25.0744
67398 | 2017-05-24 18:13 | 6.06 | 250.57 |  |  | 25.0824
67399 | 2017-05-24 18:13 | 6.06 | 250.49 |  |  | 25.0744
67400 | 2017-05-24 18:13 | 6.06 | 250.49 |  |  | 25.0744
67401 | 2017-05-24 18:13 | 6.06 | 250.57 |  |  | 25.0824
67402 | 2017-05-24 18:14 | 6.06 | 250.57 |  |  | 25.0824
67403 | 2017-05-24 18:14 | 6.06 | 250.57 |  |  | 25.0824
67404 | 2017-05-24 18:14 | 6.06 | 250.57 |  |  | 25.0824
67405 | 2017-05-24 18:14 | 6.06 | 250.57 |  |  | 25.0824
67406 | 2017-05-24 18:14 | 6.06 | 250.57 |  |  | 25.0824
67407 | 2017-05-24 18:14 | 6.06 | 250.57 |  |  | 25.0824
67408 | 2017-05-24 18:14 | 6.06 | 250.57 |  |  | 25.0824
67409 | 2017-05-24 18:15 | 6.06 | 250.57 |  |  | 25.0824
67410 | 2017-05-24 18:15 | 6.06 | 250.57 |  |  | 25.0824
67411 | 2017-05-24 18:15 | 6.06 | 250.57 |  |  | 25.0824
67412 | 2017-05-24 18:15 | 6.06 | 250.57 |  |  | 25.0824
67413 | 2017-05-24 18:15 | 6.06 | 250.57 |  |  | 25.0824
67414 | 2017-05-24 18:16 | 6.06 | 250.57 |  |  | 25.0824
67415 | 2017-05-24 18:16 | 6.06 | 250.57 |  |  | 25.0824
67416 | 2017-05-24 18:16 | 6.06 | 250.65 |  |  | 25.0904
67417 | 2017-05-24 18:16 | 6.06 | 250.57 |  |  | 25.0824
67418 | 2017-05-24 18:16 | 6.06 | 250.57 |  |  | 25.0824
67419 | 2017-05-24 18:16 | 6.06 | 250.57 |  |  | 25.0824
67420 | 2017-05-24 18:16 | 6.06 | 250.57 |  |  | 25.0824
67421 | 2017-05-24 18:17 | 6.06 | 250.57 |  |  | 25.0824
67422 | 2017-05-24 18:17 | 6.06 | 250.57 |  |  | 25.0824
67423 | 2017-05-24 18:17 | 6.06 | 250.65 |  |  | 25.0904
67424 | 2017-05-24 18:17 | 6.06 | 250.57 |  |  | 25.0824
67425 | 2017-05-24 18:17 | 6.06 | 250.49 |  |  | 25.0744
67426 | 2017-05-24 18:18 | 6.06 | 250.65 |  |  | 25.0904
67427 | 2017-05-24 18:18 | 6.06 | 250.57 |  |  | 25.0824
67428 | 2017-05-24 18:18 | 6.06 | 250.57 |  |  | 25.0824
67429 | 2017-05-24 18:18 | 6.06 | 250.65 |  |  | 25.0904
67430 | 2017-05-24 18:18 | 6.06 | 250.65 |  |  | 25.0904
67431 | 2017-05-24 18:18 | 6.06 | 250.65 |  |  | 25.0904
67432 | 2017-05-24 18:18 | 6.06 | 250.65 |  |  | 25.0904
67433 | 2017-05-24 18:19 | 6.06 | 250.65 |  |  | 25.0904
67434 | 2017-05-24 18:19 | 6.06 | 250.65 |  |  | 25.0904
67435 | 2017-05-24 18:19 | 6.06 | 250.57 |  |  | 25.0824
67436 | 2017-05-24 18:19 | 6.06 | 250.65 |  |  | 25.0904
67437 | 2017-05-24 18:19 | 6.06 | 250.65 |  |  | 25.0904
67438 | 2017-05-24 18:20 | 6.06 | 250.65 |  |  | 25.0904
67439 | 2017-05-24 18:20 | 6.06 | 250.65 |  |  | 25.0904
67440 | 2017-05-24 18:20 | 6.06 | 250.57 |  |  | 25.0824
67441 | 2017-05-24 18:20 | 6.06 | 250.65 |  |  | 25.0904
67442 | 2017-05-24 18:20 | 6.06 | 250.65 |  |  | 25.0904
67443 | 2017-05-24 18:20 | 6.06 | 250.65 |  |  | 25.0904
67444 | 2017-05-24 18:20 | 6.06 | 250.65 |  |  | 25.0904
67445 | 2017-05-24 18:21 | 6.06 | 250.65 |  |  | 25.0904
67446 | 2017-05-24 18:21 | 6.06 | 250.65 |  |  | 25.0904
67447 | 2017-05-24 18:21 | 6.06 | 250.73 |  |  | 25.0984
67448 | 2017-05-24 18:21 | 6.06 | 250.57 |  |  | 25.0824
67449 | 2017-05-24 18:21 | 6.06 | 250.73 |  |  | 25.0984
67450 | 2017-05-24 18:22 | 6.06 | 250.73 |  |  | 25.0984
67451 | 2017-05-24 18:22 | 6.06 | 250.73 |  |  | 25.0984
67452 | 2017-05-24 18:22 | 6.06 | 250.73 |  |  | 25.0984
67453 | 2017-05-24 18:22 | 6.06 | 250.65 |  |  | 25.0904
67454 | 2017-05-24 18:22 | 6.06 | 250.65 |  |  | 25.0904
67455 | 2017-05-24 18:22 | 6.06 | 250.65 |  |  | 25.0904
67456 | 2017-05-24 18:22 | 6.06 | 250.65 |  |  | 25.0904
67457 | 2017-05-24 18:23 | 6.06 | 250.65 |  |  | 25.0904
67458 | 2017-05-24 18:23 | 6.06 | 250.57 |  |  | 25.0824
67459 | 2017-05-24 18:23 | 6.06 | 250.65 |  |  | 25.0904
67460 | 2017-05-24 18:23 | 6.06 | 250.65 |  |  | 25.0904
67461 | 2017-05-24 18:23 | 6.06 | 250.65 |  |  | 25.0904
67462 | 2017-05-24 18:24 | 6.06 | 250.65 |  |  | 25.0904
67463 | 2017-05-24 18:24 | 6.06 | 250.73 |  |  | 25.0984
67464 | 2017-05-24 18:24 | 6.06 | 250.73 |  |  | 25.0984
67465 | 2017-05-24 18:24 | 6.06 | 250.65 |  |  | 25.0904
67466 | 2017-05-24 18:24 | 6.06 | 250.73 |  |  | 25.0984
67467 | 2017-05-24 18:24 | 6.06 | 250.73 |  |  | 25.0984
67468 | 2017-05-24 18:25 | 6.06 | 250.57 |  |  | 25.0824
67469 | 2017-05-24 18:25 | 6.06 | 250.65 |  |  | 25.0904
67470 | 2017-05-24 18:25 | 6.06 | 250.65 |  |  | 25.0904
67471 | 2017-05-24 18:25 | 6.06 | 250.65 |  |  | 25.0904
67472 | 2017-05-24 18:25 | 6.06 | 250.65 |  |  | 25.0904
67473 | 2017-05-24 18:25 | 6.06 | 250.73 |  |  | 25.0984
67474 | 2017-05-24 18:25 | 6.06 | 250.73 |  |  | 25.0984
67475 | 2017-05-24 18:26 | 6.06 | 250.73 |  |  | 25.0984
67476 | 2017-05-24 18:26 | 6.06 | 250.73 |  |  | 25.0984
67477 | 2017-05-24 18:26 | 6.06 | 250.65 |  |  | 25.0904
67478 | 2017-05-24 18:26 | 6.06 | 250.73 |  |  | 25.0984
67479 | 2017-05-24 18:26 | 6.06 | 250.73 |  |  | 25.0984
67480 | 2017-05-24 18:27 | 6.06 | 250.65 |  |  | 25.0904
67481 | 2017-05-24 18:27 | 6.06 | 250.73 |  |  | 25.0984
67482 | 2017-05-24 18:27 | 6.06 | 250.73 |  |  | 25.0984
67483 | 2017-05-24 18:27 | 6.06 | 250.73 |  |  | 25.0984
67484 | 2017-05-24 18:27 | 6.06 | 250.65 |  |  | 25.0904
67485 | 2017-05-24 18:27 | 6.06 | 250.73 |  |  | 25.0984
67486 | 2017-05-24 18:27 | 6.06 | 250.73 |  |  | 25.0984
67487 | 2017-05-24 18:28 | 6.06 | 250.65 |  |  | 25.0904
67488 | 2017-05-24 18:28 | 6.06 | 250.65 |  |  | 25.0904
67489 | 2017-05-24 18:28 | 6.06 | 250.65 |  |  | 25.0904
67490 | 2017-05-24 18:28 | 6.06 | 250.65 |  |  | 25.0904
67491 | 2017-05-24 18:28 | 6.06 | 250.65 |  |  | 25.0904
67492 | 2017-05-24 18:29 | 6.06 | 250.65 |  |  | 25.0904
67493 | 2017-05-24 18:29 | 6.06 | 250.73 |  |  | 25.0984
67494 | 2017-05-24 18:29 | 6.06 | 250.73 |  |  | 25.0984
67495 | 2017-05-24 18:29 | 6.06 | 250.65 |  |  | 25.0904
67496 | 2017-05-24 18:29 | 6.06 | 250.73 |  |  | 25.0984
67497 | 2017-05-24 18:29 | 6.06 | 250.65 |  |  | 25.0904
67498 | 2017-05-24 18:29 | 6.06 | 250.65 |  |  | 25.0904
67499 | 2017-05-24 18:30 | 6.06 | 250.65 |  |  | 25.0904
67500 | 2017-05-24 18:30 | 6.06 | 250.65 |  |  | 25.0904
67501 | 2017-05-24 18:30 | 6.06 | 250.73 |  |  | 25.0984
67502 | 2017-05-24 18:30 | 6.06 | 250.73 |  |  | 25.0984
67503 | 2017-05-24 18:30 | 6.06 | 250.65 |  |  | 25.0904
67504 | 2017-05-24 18:31 | 6.06 | 250.65 |  |  | 25.0904
67505 | 2017-05-24 18:31 | 6.06 | 250.65 |  |  | 25.0904
67506 | 2017-05-24 18:31 | 6.06 | 250.65 |  |  | 25.0904
67507 | 2017-05-24 18:31 | 6.06 | 250.65 |  |  | 25.0904
67508 | 2017-05-24 18:31 | 6.06 | 250.73 |  |  | 25.0984
67509 | 2017-05-24 18:31 | 6.06 | 250.73 |  |  | 25.0984
67510 | 2017-05-24 18:32 | 6.06 | 250.65 |  |  | 25.0904
67511 | 2017-05-24 18:32 | 6.06 | 250.73 |  |  | 25.0984
67512 | 2017-05-24 18:32 | 6.06 | 250.73 |  |  | 25.0984
67513 | 2017-05-24 18:32 | 6.06 | 250.65 |  |  | 25.0904
67514 | 2017-05-24 18:32 | 6.06 | 250.73 |  |  | 25.0984
67515 | 2017-05-24 18:32 | 6.06 | 250.65 |  |  | 25.0904
67516 | 2017-05-24 18:32 | 6.06 | 250.73 |  |  | 25.0984
67517 | 2017-05-24 18:33 | 6.06 | 250.73 |  |  | 25.0984
67518 | 2017-05-24 18:33 | 6.06 | 250.73 |  |  | 25.0984
67519 | 2017-05-24 18:33 | 6.06 | 250.65 |  |  | 25.0904
67520 | 2017-05-24 18:33 | 6.06 | 250.73 |  |  | 25.0984
67521 | 2017-05-24 18:33 | 6.06 | 250.73 |  |  | 25.0984
67522 | 2017-05-24 18:34 | 6.06 | 250.73 |  |  | 25.0984
67523 | 2017-05-24 18:34 | 6.06 | 250.73 |  |  | 25.0984
67524 | 2017-05-24 18:34 | 6.06 | 250.73 |  |  | 25.0984
67525 | 2017-05-24 18:34 | 6.06 | 250.73 |  |  | 25.0984
67526 | 2017-05-24 18:34 | 6.06 | 250.65 |  |  | 25.0904
67527 | 2017-05-24 18:34 | 6.06 | 250.73 |  |  | 25.0984
67528 | 2017-05-24 18:34 | 6.06 | 250.65 |  |  | 25.0904
67529 | 2017-05-24 18:35 | 6.06 | 250.73 |  |  | 25.0984
67530 | 2017-05-24 18:35 | 6.06 | 250.65 |  |  | 25.0904
67531 | 2017-05-24 18:35 | 6.06 | 250.73 |  |  | 25.0984
67532 | 2017-05-24 18:35 | 6.06 | 250.73 |  |  | 25.0984
67533 | 2017-05-24 18:35 | 6.06 | 250.73 |  |  | 25.0984
67534 | 2017-05-24 18:36 | 6.06 | 250.73 |  |  | 25.0984
67535 | 2017-05-24 18:36 | 6.06 | 250.73 |  |  | 25.0984
67536 | 2017-05-24 18:36 | 6.06 | 250.73 |  |  | 25.0984
67537 | 2017-05-24 18:36 | 6.06 | 250.73 |  |  | 25.0984
67538 | 2017-05-24 18:36 | 6.06 | 250.73 |  |  | 25.0984
67539 | 2017-05-24 18:36 | 6.06 | 250.73 |  |  | 25.0984
67540 | 2017-05-24 18:36 | 6.06 | 250.73 |  |  | 25.0984
67541 | 2017-05-24 18:37 | 6.06 | 250.65 |  |  | 25.0904
67542 | 2017-05-24 18:37 | 6.06 | 250.73 |  |  | 25.0984
67543 | 2017-05-24 18:37 | 6.06 | 250.73 |  |  | 25.0984
67544 | 2017-05-24 18:37 | 6.06 | 250.73 |  |  | 25.0984
67545 | 2017-05-24 18:37 | 6.06 | 250.73 |  |  | 25.0984
67546 | 2017-05-24 18:38 | 6.02 | 250.73 |  |  | 25.0984
67547 | 2017-05-24 18:38 | 6.06 | 250.73 |  |  | 25.0984
67548 | 2017-05-24 18:38 | 6.02 | 250.73 |  |  | 25.0984
67549 | 2017-05-24 18:38 | 6.02 | 250.73 |  |  | 25.0984
67550 | 2017-05-24 18:38 | 6.02 | 250.73 |  |  | 25.0984
67551 | 2017-05-24 18:38 | 6.02 | 250.73 |  |  | 25.0984
67552 | 2017-05-24 18:38 | 6.02 | 250.73 |  |  | 25.0984
67553 | 2017-05-24 18:39 | 6.02 | 250.81 |  |  | 25.1064
67554 | 2017-05-24 18:39 | 6.02 | 250.73 |  |  | 25.0984
67555 | 2017-05-24 18:39 | 6.02 | 250.73 |  |  | 25.0984
67556 | 2017-05-24 18:39 | 6.02 | 250.73 |  |  | 25.0984
67557 | 2017-05-24 18:39 | 6.02 | 250.81 |  |  | 25.1064
67558 | 2017-05-24 18:40 | 6.02 | 250.73 |  |  | 25.0984
67559 | 2017-05-24 18:40 | 6.02 | 250.73 |  |  | 25.0984
67560 | 2017-05-24 18:40 | 6.02 | 250.65 |  |  | 25.0904
67561 | 2017-05-24 18:40 | 6.02 | 250.73 |  |  | 25.0984
67562 | 2017-05-24 18:40 | 6.02 | 250.73 |  |  | 25.0984
67563 | 2017-05-24 18:40 | 6.02 | 250.73 |  |  | 25.0984
67564 | 2017-05-24 18:40 | 6.02 | 250.73 |  |  | 25.0984
67565 | 2017-05-24 18:41 | 6.02 | 250.73 |  |  | 25.0984
67566 | 2017-05-24 18:41 | 6.02 | 250.73 |  |  | 25.0984
67567 | 2017-05-24 18:41 | 6.02 | 250.73 |  |  | 25.0984
67568 | 2017-05-24 18:41 | 6.02 | 250.73 |  |  | 25.0984
67569 | 2017-05-24 18:41 | 6.02 | 250.73 |  |  | 25.0984
67570 | 2017-05-24 18:41 | 6.02 | 250.73 |  |  | 25.0984
67571 | 2017-05-24 18:42 | 6.02 | 250.73 |  |  | 25.0984
67572 | 2017-05-24 18:42 | 6.02 | 250.65 |  |  | 25.0904
67573 | 2017-05-24 18:42 | 6.02 | 250.73 |  |  | 25.0984
67574 | 2017-05-24 18:42 | 6.02 | 250.73 |  |  | 25.0984
67575 | 2017-05-24 18:42 | 6.02 | 250.65 |  |  | 25.0904
67576 | 2017-05-24 18:43 | 6.02 | 250.73 |  |  | 25.0984
67577 | 2017-05-24 18:43 | 6.02 | 250.73 |  |  | 25.0984
67578 | 2017-05-24 18:43 | 6.02 | 250.73 |  |  | 25.0984
67579 | 2017-05-24 18:43 | 6.02 | 250.73 |  |  | 25.0984
67580 | 2017-05-24 18:43 | 6.02 | 250.65 |  |  | 25.0904
67581 | 2017-05-24 18:43 | 6.02 | 250.73 |  |  | 25.0984
67582 | 2017-05-24 18:43 | 6.02 | 250.73 |  |  | 25.0984
67583 | 2017-05-24 18:44 | 6.02 | 250.73 |  |  | 25.0984
67584 | 2017-05-24 18:44 | 5.98 | 250.65 |  |  | 25.0904
67585 | 2017-05-24 18:44 | 5.98 | 250.74 |  |  | 25.0994
67586 | 2017-05-24 18:44 | 5.98 | 250.74 |  |  | 25.0994
67587 | 2017-05-24 18:44 | 5.98 | 250.65 |  |  | 25.0904
67588 | 2017-05-24 18:45 | 5.98 | 250.74 |  |  | 25.0994
67589 | 2017-05-24 18:45 | 5.98 | 250.65 |  |  | 25.0904
67590 | 2017-05-24 18:45 | 5.98 | 250.82 |  |  | 25.1074
67591 | 2017-05-24 18:45 | 5.98 | 250.74 |  |  | 25.0994
67592 | 2017-05-24 18:45 | 5.98 | 250.74 |  |  | 25.0994
67593 | 2017-05-24 18:45 | 5.98 | 250.74 |  |  | 25.0994
67594 | 2017-05-24 18:45 | 5.98 | 250.74 |  |  | 25.0994
67595 | 2017-05-24 18:46 | 5.98 | 250.74 |  |  | 25.0994
67596 | 2017-05-24 18:46 | 5.98 | 250.74 |  |  | 25.0994
67597 | 2017-05-24 18:46 | 5.98 | 250.74 |  |  | 25.0994
67598 | 2017-05-24 18:46 | 5.98 | 250.65 |  |  | 25.0904
67599 | 2017-05-24 18:46 | 5.98 | 250.74 |  |  | 25.0994
67600 | 2017-05-24 18:47 | 5.98 | 250.74 |  |  | 25.0994
67601 | 2017-05-24 18:47 | 5.98 | 250.74 |  |  | 25.0994
67602 | 2017-05-24 18:47 | 5.98 | 250.74 |  |  | 25.0994
67603 | 2017-05-24 18:47 | 5.98 | 250.74 |  |  | 25.0994
67604 | 2017-05-24 18:47 | 5.98 | 250.74 |  |  | 25.0994
67605 | 2017-05-24 18:47 | 5.98 | 250.65 |  |  | 25.0904
67606 | 2017-05-24 18:47 | 5.98 | 250.74 |  |  | 25.0994
67607 | 2017-05-24 18:48 | 5.98 | 250.74 |  |  | 25.0994
67608 | 2017-05-24 18:48 | 5.98 | 250.74 |  |  | 25.0994
67609 | 2017-05-24 18:48 | 5.98 | 250.65 |  |  | 25.0904
67610 | 2017-05-24 18:48 | 5.98 | 250.65 |  |  | 25.0904
67611 | 2017-05-24 18:48 | 5.98 | 250.74 |  |  | 25.0994
67612 | 2017-05-24 18:49 | 5.98 | 250.65 |  |  | 25.0904
67613 | 2017-05-24 18:49 | 5.98 | 250.65 |  |  | 25.0904
67614 | 2017-05-24 18:49 | 5.98 | 250.65 |  |  | 25.0904
67615 | 2017-05-24 18:49 | 5.98 | 250.74 |  |  | 25.0994
67616 | 2017-05-24 18:49 | 5.98 | 250.74 |  |  | 25.0994
67617 | 2017-05-24 18:49 | 5.98 | 250.65 |  |  | 25.0904
67618 | 2017-05-24 18:50 | 5.98 | 250.65 |  |  | 25.0904
67619 | 2017-05-24 18:50 | 5.95 | 250.66 |  |  | 25.0914
67620 | 2017-05-24 18:50 | 5.95 | 250.66 |  |  | 25.0914
67621 | 2017-05-24 18:50 | 5.95 | 250.74 |  |  | 25.0994
67622 | 2017-05-24 18:50 | 5.95 | 250.74 |  |  | 25.0994
67623 | 2017-05-24 18:50 | 5.95 | 250.66 |  |  | 25.0914
67624 | 2017-05-24 18:50 | 5.95 | 250.74 |  |  | 25.0994
67625 | 2017-05-24 18:51 | 5.95 | 250.66 |  |  | 25.0914
67626 | 2017-05-24 18:51 | 5.95 | 250.74 |  |  | 25.0994
67627 | 2017-05-24 18:51 | 5.95 | 250.66 |  |  | 25.0914
67628 | 2017-05-24 18:51 | 5.95 | 250.74 |  |  | 25.0994
67629 | 2017-05-24 18:51 | 5.95 | 250.66 |  |  | 25.0914
67630 | 2017-05-24 18:52 | 5.95 | 250.74 |  |  | 25.0994
67631 | 2017-05-24 18:52 | 5.95 | 250.66 |  |  | 25.0914
67632 | 2017-05-24 18:52 | 5.95 | 250.74 |  |  | 25.0994
67633 | 2017-05-24 18:52 | 5.95 | 250.74 |  |  | 25.0994
67634 | 2017-05-24 18:52 | 5.95 | 250.66 |  |  | 25.0914
67635 | 2017-05-24 18:52 | 5.95 | 250.66 |  |  | 25.0914
67636 | 2017-05-24 18:52 | 5.95 | 250.66 |  |  | 25.0914
67637 | 2017-05-24 18:53 | 5.95 | 250.57 |  |  | 25.0824
67638 | 2017-05-24 18:53 | 5.95 | 250.66 |  |  | 25.0914
67639 | 2017-05-24 18:53 | 5.95 | 250.66 |  |  | 25.0914
67640 | 2017-05-24 18:53 | 5.95 | 250.74 |  |  | 25.0994
67641 | 2017-05-24 18:53 | 5.95 | 250.74 |  |  | 25.0994
67642 | 2017-05-24 18:54 | 5.91 | 250.66 |  |  | 25.0914
67643 | 2017-05-24 18:54 | 5.91 | 250.66 |  |  | 25.0914
67644 | 2017-05-24 18:54 | 5.91 | 250.66 |  |  | 25.0914
67645 | 2017-05-24 18:54 | 5.91 | 250.74 |  |  | 25.0994
67646 | 2017-05-24 18:54 | 5.91 | 250.66 |  |  | 25.0914
67647 | 2017-05-24 18:54 | 5.91 | 250.66 |  |  | 25.0914
67648 | 2017-05-24 18:54 | 5.91 | 250.66 |  |  | 25.0914
67649 | 2017-05-24 18:55 | 5.91 | 250.66 |  |  | 25.0914
67650 | 2017-05-24 18:55 | 5.91 | 250.58 |  |  | 25.0834
67651 | 2017-05-24 18:55 | 5.91 | 250.66 |  |  | 25.0914
67652 | 2017-05-24 18:55 | 5.91 | 250.58 |  |  | 25.0834
67653 | 2017-05-24 18:55 | 5.91 | 250.66 |  |  | 25.0914
67654 | 2017-05-24 18:56 | 5.91 | 250.58 |  |  | 25.0834
67655 | 2017-05-24 18:56 | 5.91 | 250.66 |  |  | 25.0914
67656 | 2017-05-24 18:56 | 5.91 | 250.58 |  |  | 25.0834
67657 | 2017-05-24 18:56 | 5.91 | 250.58 |  |  | 25.0834
67658 | 2017-05-24 18:56 | 5.91 | 250.58 |  |  | 25.0834
67659 | 2017-05-24 18:56 | 5.91 | 250.66 |  |  | 25.0914
67660 | 2017-05-24 18:56 | 5.91 | 250.66 |  |  | 25.0914
67661 | 2017-05-24 18:57 | 5.91 | 250.66 |  |  | 25.0914
67662 | 2017-05-24 18:57 | 5.91 | 250.58 |  |  | 25.0834
67663 | 2017-05-24 18:57 | 5.91 | 250.66 |  |  | 25.0914
67664 | 2017-05-24 18:57 | 5.91 | 250.58 |  |  | 25.0834
67665 | 2017-05-24 18:57 | 5.91 | 250.66 |  |  | 25.0914
67666 | 2017-05-24 18:58 | 5.91 | 250.58 |  |  | 25.0834
67667 | 2017-05-24 18:58 | 5.91 | 250.66 |  |  | 25.0914
67668 | 2017-05-24 18:58 | 5.91 | 250.58 |  |  | 25.0834
67669 | 2017-05-24 18:58 | 5.88 | 250.66 |  |  | 25.0914
67670 | 2017-05-24 18:58 | 5.88 | 250.66 |  |  | 25.0914
67671 | 2017-05-24 18:58 | 5.88 | 250.66 |  |  | 25.0914
67672 | 2017-05-24 18:58 | 5.88 | 250.58 |  |  | 25.0834
67673 | 2017-05-24 18:59 | 5.88 | 250.58 |  |  | 25.0834
67674 | 2017-05-24 18:59 | 5.88 | 250.66 |  |  | 25.0914
67675 | 2017-05-24 18:59 | 5.88 | 250.66 |  |  | 25.0914
67676 | 2017-05-24 18:59 | 5.88 | 250.58 |  |  | 25.0834
67677 | 2017-05-24 18:59 | 5.88 | 250.58 |  |  | 25.0834
67678 | 2017-05-24 18:59 | 5.88 | 250.58 |  |  | 25.0834
67679 | 2017-05-24 19:00 | 5.88 | 250.58 |  |  | 25.0834
67680 | 2017-05-24 19:00 | 5.88 | 250.66 |  |  | 25.0914
67681 | 2017-05-24 19:00 | 5.88 | 250.58 |  |  | 25.0834
67682 | 2017-05-24 19:00 | 5.88 | 250.58 |  |  | 25.0834
67683 | 2017-05-24 19:00 | 5.88 | 250.58 |  |  | 25.0834
67684 | 2017-05-24 19:01 | 5.88 | 250.58 |  |  | 25.0834
67685 | 2017-05-24 19:01 | 5.88 | 250.58 |  |  | 25.0834
67686 | 2017-05-24 19:01 | 5.88 | 250.58 |  |  | 25.0834
67687 | 2017-05-24 19:01 | 5.88 | 250.5 |  |  | 25.0754
67688 | 2017-05-24 19:01 | 5.88 | 250.58 |  |  | 25.0834
67689 | 2017-05-24 19:01 | 5.88 | 250.58 |  |  | 25.0834
67690 | 2017-05-24 19:01 | 5.84 | 250.58 |  |  | 25.0834
67691 | 2017-05-24 19:02 | 5.84 | 250.58 |  |  | 25.0834
67692 | 2017-05-24 19:02 | 5.84 | 250.58 |  |  | 25.0834
67693 | 2017-05-24 19:02 | 5.84 | 250.58 |  |  | 25.0834
67694 | 2017-05-24 19:02 | 5.84 | 250.5 |  |  | 25.0754
67695 | 2017-05-24 19:02 | 5.84 | 250.5 |  |  | 25.0754
67696 | 2017-05-24 19:03 | 5.84 | 250.58 |  |  | 25.0834
67697 | 2017-05-24 19:03 | 5.84 | 250.5 |  |  | 25.0754
67698 | 2017-05-24 19:03 | 5.84 | 250.58 |  |  | 25.0834
67699 | 2017-05-24 19:03 | 5.84 | 250.58 |  |  | 25.0834
67700 | 2017-05-24 19:03 | 5.84 | 250.66 |  |  | 25.0914
67701 | 2017-05-24 19:03 | 5.84 | 250.58 |  |  | 25.0834
67702 | 2017-05-24 19:03 | 5.84 | 250.5 |  |  | 25.0754
67703 | 2017-05-24 19:04 | 5.84 | 250.58 |  |  | 25.0834
67704 | 2017-05-24 19:04 | 5.84 | 250.42 |  |  | 25.0674
67705 | 2017-05-24 19:04 | 5.84 | 250.5 |  |  | 25.0754
67706 | 2017-05-24 19:04 | 5.84 | 250.5 |  |  | 25.0754
67707 | 2017-05-24 19:04 | 5.84 | 250.58 |  |  | 25.0834
67708 | 2017-05-24 19:05 | 5.84 | 250.58 |  |  | 25.0834
67709 | 2017-05-24 19:05 | 5.84 | 250.58 |  |  | 25.0834
67710 | 2017-05-24 19:05 | 5.84 | 250.5 |  |  | 25.0754
67711 | 2017-05-24 19:05 | 5.84 | 250.58 |  |  | 25.0834
67712 | 2017-05-24 19:05 | 5.84 | 250.5 |  |  | 25.0754
67713 | 2017-05-24 19:05 | 5.81 | 250.5 |  |  | 25.0754
67714 | 2017-05-24 19:05 | 5.81 | 250.58 |  |  | 25.0834
67715 | 2017-05-24 19:06 | 5.81 | 250.5 |  |  | 25.0754
67716 | 2017-05-24 19:06 | 5.81 | 250.5 |  |  | 25.0754
67717 | 2017-05-24 19:06 | 5.81 | 250.58 |  |  | 25.0834
67718 | 2017-05-24 19:06 | 5.81 | 250.58 |  |  | 25.0834
67719 | 2017-05-24 19:06 | 5.81 | 250.5 |  |  | 25.0754
67720 | 2017-05-24 19:07 | 5.81 | 250.5 |  |  | 25.0754
67721 | 2017-05-24 19:07 | 5.81 | 250.58 |  |  | 25.0834
67722 | 2017-05-24 19:07 | 5.81 | 250.58 |  |  | 25.0834
67723 | 2017-05-24 19:07 | 5.81 | 250.5 |  |  | 25.0754
67724 | 2017-05-24 19:07 | 5.81 | 250.5 |  |  | 25.0754
67725 | 2017-05-24 19:07 | 5.81 | 250.5 |  |  | 25.0754
67726 | 2017-05-24 19:08 | 5.81 | 250.5 |  |  | 25.0754
67727 | 2017-05-24 19:08 | 5.81 | 250.5 |  |  | 25.0754
67728 | 2017-05-24 19:08 | 5.81 | 250.5 |  |  | 25.0754
67729 | 2017-05-24 19:08 | 5.81 | 250.5 |  |  | 25.0754
67730 | 2017-05-24 19:08 | 5.81 | 250.5 |  |  | 25.0754
67731 | 2017-05-24 19:08 | 5.81 | 250.42 |  |  | 25.0674
67732 | 2017-05-24 19:09 | 5.81 | 250.42 |  |  | 25.0674
67733 | 2017-05-24 19:09 | 5.81 | 250.5 |  |  | 25.0754
67734 | 2017-05-24 19:09 | 5.77 | 250.5 |  |  | 25.0754
67735 | 2017-05-24 19:09 | 5.77 | 250.5 |  |  | 25.0754
67736 | 2017-05-24 19:09 | 5.77 | 250.5 |  |  | 25.0754
67737 | 2017-05-24 19:09 | 5.77 | 250.5 |  |  | 25.0754
67738 | 2017-05-24 19:10 | 5.77 | 250.5 |  |  | 25.0754
67739 | 2017-05-24 19:10 | 5.77 | 250.5 |  |  | 25.0754
67740 | 2017-05-24 19:10 | 5.77 | 250.5 |  |  | 25.0754
67741 | 2017-05-24 19:10 | 5.77 | 250.5 |  |  | 25.0754
67742 | 2017-05-24 19:10 | 5.77 | 250.5 |  |  | 25.0754
67743 | 2017-05-24 19:10 | 5.77 | 250.5 |  |  | 25.0754
67744 | 2017-05-24 19:10 | 5.77 | 250.42 |  |  | 25.0674
67745 | 2017-05-24 19:11 | 5.77 | 250.42 |  |  | 25.0674
67746 | 2017-05-24 19:11 | 5.77 | 250.42 |  |  | 25.0674
67747 | 2017-05-24 19:11 | 5.77 | 250.5 |  |  | 25.0754
67748 | 2017-05-24 19:11 | 5.77 | 250.42 |  |  | 25.0674
67749 | 2017-05-24 19:11 | 5.77 | 250.42 |  |  | 25.0674
67750 | 2017-05-24 19:12 | 5.77 | 250.42 |  |  | 25.0674
67751 | 2017-05-24 19:12 | 5.77 | 250.42 |  |  | 25.0674
67752 | 2017-05-24 19:12 | 5.77 | 250.42 |  |  | 25.0674
67753 | 2017-05-24 19:12 | 5.77 | 250.5 |  |  | 25.0754
67754 | 2017-05-24 19:12 | 5.77 | 250.42 |  |  | 25.0674
67755 | 2017-05-24 19:12 | 5.77 | 250.42 |  |  | 25.0674
67756 | 2017-05-24 19:12 | 5.77 | 250.5 |  |  | 25.0754
67757 | 2017-05-24 19:13 | 5.77 | 250.5 |  |  | 25.0754
67758 | 2017-05-24 19:13 | 5.77 | 250.42 |  |  | 25.0674
67759 | 2017-05-24 19:13 | 5.73 | 250.42 |  |  | 25.0674
67760 | 2017-05-24 19:13 | 5.73 | 250.42 |  |  | 25.0674
67761 | 2017-05-24 19:13 | 5.73 | 250.42 |  |  | 25.0674
67762 | 2017-05-24 19:14 | 5.73 | 250.42 |  |  | 25.0674
67763 | 2017-05-24 19:14 | 5.73 | 250.42 |  |  | 25.0674
67764 | 2017-05-24 19:14 | 5.73 | 250.42 |  |  | 25.0674
67765 | 2017-05-24 19:14 | 5.73 | 250.42 |  |  | 25.0674
67766 | 2017-05-24 19:14 | 5.73 | 250.34 |  |  | 25.0594
67767 | 2017-05-24 19:14 | 5.73 | 250.42 |  |  | 25.0674
67768 | 2017-05-24 19:14 | 5.73 | 250.42 |  |  | 25.0674
67769 | 2017-05-24 19:15 | 5.73 | 250.34 |  |  | 25.0594
67770 | 2017-05-24 19:15 | 5.73 | 250.34 |  |  | 25.0594
67771 | 2017-05-24 19:15 | 5.73 | 250.42 |  |  | 25.0674
67772 | 2017-05-24 19:15 | 5.73 | 250.34 |  |  | 25.0594
67773 | 2017-05-24 19:15 | 5.73 | 250.42 |  |  | 25.0674
67774 | 2017-05-24 19:16 | 5.73 | 250.34 |  |  | 25.0594
67775 | 2017-05-24 19:16 | 5.73 | 250.34 |  |  | 25.0594
67776 | 2017-05-24 19:16 | 5.73 | 250.42 |  |  | 25.0674
67777 | 2017-05-24 19:16 | 5.73 | 250.34 |  |  | 25.0594
67778 | 2017-05-24 19:16 | 5.73 | 250.34 |  |  | 25.0594
67779 | 2017-05-24 19:16 | 5.73 | 250.34 |  |  | 25.0594
67780 | 2017-05-24 19:16 | 5.73 | 250.34 |  |  | 25.0594
67781 | 2017-05-24 19:17 | 5.7 | 250.34 |  |  | 25.0594
67782 | 2017-05-24 19:17 | 5.7 | 250.34 |  |  | 25.0594
67783 | 2017-05-24 19:17 | 5.73 | 250.42 |  |  | 25.0674
67784 | 2017-05-24 19:17 | 5.7 | 250.34 |  |  | 25.0594
67785 | 2017-05-24 19:17 | 5.7 | 250.42 |  |  | 25.0674
67786 | 2017-05-24 19:17 | 5.7 | 250.34 |  |  | 25.0594
67787 | 2017-05-24 19:18 | 5.7 | 250.34 |  |  | 25.0594
67788 | 2017-05-24 19:18 | 5.7 | 250.34 |  |  | 25.0594
67789 | 2017-05-24 19:18 | 5.7 | 250.34 |  |  | 25.0594
67790 | 2017-05-24 19:18 | 5.7 | 250.34 |  |  | 25.0594
67791 | 2017-05-24 19:18 | 5.7 | 250.42 |  |  | 25.0674
67792 | 2017-05-24 19:19 | 5.7 | 250.34 |  |  | 25.0594
67793 | 2017-05-24 19:19 | 5.7 | 250.34 |  |  | 25.0594
67794 | 2017-05-24 19:19 | 5.7 | 250.34 |  |  | 25.0594
67795 | 2017-05-24 19:19 | 5.7 | 250.26 |  |  | 25.0514
67796 | 2017-05-24 19:19 | 5.7 | 250.34 |  |  | 25.0594
67797 | 2017-05-24 19:19 | 5.7 | 250.34 |  |  | 25.0594
67798 | 2017-05-24 19:19 | 5.7 | 250.42 |  |  | 25.0674
67799 | 2017-05-24 19:20 | 5.7 | 250.34 |  |  | 25.0594
67800 | 2017-05-24 19:20 | 5.7 | 250.34 |  |  | 25.0594
67801 | 2017-05-24 19:20 | 5.7 | 250.34 |  |  | 25.0594
67802 | 2017-05-24 19:20 | 5.7 | 250.34 |  |  | 25.0594
67803 | 2017-05-24 19:20 | 5.7 | 250.26 |  |  | 25.0514
67804 | 2017-05-24 19:21 | 5.7 | 250.34 |  |  | 25.0594
67805 | 2017-05-24 19:21 | 5.7 | 250.34 |  |  | 25.0594
67806 | 2017-05-24 19:21 | 5.7 | 250.34 |  |  | 25.0594
67807 | 2017-05-24 19:21 | 5.7 | 250.26 |  |  | 25.0514
67808 | 2017-05-24 19:21 | 5.7 | 250.34 |  |  | 25.0594
67809 | 2017-05-24 19:21 | 5.7 | 250.34 |  |  | 25.0594
67810 | 2017-05-24 19:21 | 5.7 | 250.26 |  |  | 25.0514
67811 | 2017-05-24 19:22 | 5.7 | 250.34 |  |  | 25.0594
67812 | 2017-05-24 19:22 | 5.7 | 250.34 |  |  | 25.0594
67813 | 2017-05-24 19:22 | 5.7 | 250.34 |  |  | 25.0594
67814 | 2017-05-24 19:22 | 5.66 | 250.35 |  |  | 25.0604
67815 | 2017-05-24 19:22 | 5.66 | 250.26 |  |  | 25.0514
67816 | 2017-05-24 19:23 | 5.66 | 250.35 |  |  | 25.0604
67817 | 2017-05-24 19:23 | 5.66 | 250.26 |  |  | 25.0514
67818 | 2017-05-24 19:23 | 5.66 | 250.26 |  |  | 25.0514
67819 | 2017-05-24 19:23 | 5.66 | 250.26 |  |  | 25.0514
67820 | 2017-05-24 19:23 | 5.66 | 250.26 |  |  | 25.0514
67821 | 2017-05-24 19:23 | 5.66 | 250.26 |  |  | 25.0514
67822 | 2017-05-24 19:23 | 5.66 | 250.26 |  |  | 25.0514
67823 | 2017-05-24 19:24 | 5.66 | 250.26 |  |  | 25.0514
67824 | 2017-05-24 19:24 | 5.66 | 250.26 |  |  | 25.0514
67825 | 2017-05-24 19:24 | 5.66 | 250.26 |  |  | 25.0514
67826 | 2017-05-24 19:24 | 5.66 | 250.35 |  |  | 25.0604
67827 | 2017-05-24 19:24 | 5.66 | 250.26 |  |  | 25.0514
67828 | 2017-05-24 19:25 | 5.66 | 250.18 |  |  | 25.0434
67829 | 2017-05-24 19:25 | 5.66 | 250.26 |  |  | 25.0514
67830 | 2017-05-24 19:25 | 5.66 | 250.26 |  |  | 25.0514
67831 | 2017-05-24 19:25 | 5.66 | 250.26 |  |  | 25.0514
67832 | 2017-05-24 19:25 | 5.66 | 250.26 |  |  | 25.0514
67833 | 2017-05-24 19:25 | 5.66 | 250.26 |  |  | 25.0514
67834 | 2017-05-24 19:25 | 5.66 | 250.26 |  |  | 25.0514
67835 | 2017-05-24 19:26 | 5.63 | 250.19 |  |  | 25.0444
67836 | 2017-05-24 19:26 | 5.63 | 250.27 |  |  | 25.0524
67837 | 2017-05-24 19:26 | 5.63 | 250.27 |  |  | 25.0524
67838 | 2017-05-24 19:26 | 5.63 | 250.19 |  |  | 25.0444
67839 | 2017-05-24 19:26 | 5.63 | 250.27 |  |  | 25.0524
67840 | 2017-05-24 19:26 | 5.63 | 250.27 |  |  | 25.0524
67841 | 2017-05-24 19:27 | 5.63 | 250.27 |  |  | 25.0524
67842 | 2017-05-24 19:27 | 5.63 | 250.19 |  |  | 25.0444
67843 | 2017-05-24 19:27 | 5.63 | 250.19 |  |  | 25.0444
67844 | 2017-05-24 19:27 | 5.63 | 250.19 |  |  | 25.0444
67845 | 2017-05-24 19:27 | 5.63 | 250.19 |  |  | 25.0444
67846 | 2017-05-24 19:28 | 5.63 | 250.19 |  |  | 25.0444
67847 | 2017-05-24 19:28 | 5.63 | 250.19 |  |  | 25.0444
67848 | 2017-05-24 19:28 | 5.63 | 250.19 |  |  | 25.0444
67849 | 2017-05-24 19:28 | 5.63 | 250.27 |  |  | 25.0524
67850 | 2017-05-24 19:28 | 5.63 | 250.19 |  |  | 25.0444
67851 | 2017-05-24 19:28 | 5.63 | 250.19 |  |  | 25.0444
67852 | 2017-05-24 19:28 | 5.63 | 250.19 |  |  | 25.0444
67853 | 2017-05-24 19:29 | 5.63 | 250.19 |  |  | 25.0444
67854 | 2017-05-24 19:29 | 5.63 | 250.19 |  |  | 25.0444
67855 | 2017-05-24 19:29 | 5.63 | 250.19 |  |  | 25.0444
67856 | 2017-05-24 19:29 | 5.63 | 250.1 |  |  | 25.0354
67857 | 2017-05-24 19:29 | 5.63 | 250.19 |  |  | 25.0444
67858 | 2017-05-24 19:30 | 5.63 | 250.19 |  |  | 25.0444
67859 | 2017-05-24 19:30 | 5.63 | 250.19 |  |  | 25.0444
67860 | 2017-05-24 19:30 | 5.63 | 250.1 |  |  | 25.0354
67861 | 2017-05-24 19:30 | 5.63 | 250.19 |  |  | 25.0444
67862 | 2017-05-24 19:30 | 5.59 | 250.19 |  |  | 25.0444
67863 | 2017-05-24 19:30 | 5.59 | 250.19 |  |  | 25.0444
67864 | 2017-05-24 19:30 | 5.59 | 250.19 |  |  | 25.0444
67865 | 2017-05-24 19:31 | 5.59 | 250.19 |  |  | 25.0444
67866 | 2017-05-24 19:31 | 5.59 | 250.19 |  |  | 25.0444
67867 | 2017-05-24 19:31 | 5.59 | 250.11 |  |  | 25.0364
67868 | 2017-05-24 19:31 | 5.59 | 250.19 |  |  | 25.0444
67869 | 2017-05-24 19:31 | 5.59 | 250.19 |  |  | 25.0444
67870 | 2017-05-24 19:32 | 5.59 | 250.19 |  |  | 25.0444
67871 | 2017-05-24 19:32 | 5.59 | 250.11 |  |  | 25.0364
67872 | 2017-05-24 19:32 | 5.59 | 250.11 |  |  | 25.0364
67873 | 2017-05-24 19:32 | 5.59 | 250.19 |  |  | 25.0444
67874 | 2017-05-24 19:32 | 5.59 | 250.19 |  |  | 25.0444
67875 | 2017-05-24 19:32 | 5.59 | 250.11 |  |  | 25.0364
67876 | 2017-05-24 19:32 | 5.59 | 250.11 |  |  | 25.0364
67877 | 2017-05-24 19:33 | 5.59 | 250.11 |  |  | 25.0364
67878 | 2017-05-24 19:33 | 5.59 | 250.11 |  |  | 25.0364
67879 | 2017-05-24 19:33 | 5.59 | 250.19 |  |  | 25.0444
67880 | 2017-05-24 19:33 | 5.59 | 250.19 |  |  | 25.0444
67881 | 2017-05-24 19:33 | 5.59 | 250.19 |  |  | 25.0444
67882 | 2017-05-24 19:34 | 5.59 | 250.11 |  |  | 25.0364
67883 | 2017-05-24 19:34 | 5.59 | 250.11 |  |  | 25.0364
67884 | 2017-05-24 19:34 | 5.56 | 250.11 |  |  | 25.0364
67885 | 2017-05-24 19:34 | 5.56 | 250.11 |  |  | 25.0364
67886 | 2017-05-24 19:34 | 5.56 | 250.11 |  |  | 25.0364
67887 | 2017-05-24 19:34 | 5.56 | 250.11 |  |  | 25.0364
67888 | 2017-05-24 19:35 | 5.56 | 250.11 |  |  | 25.0364
67889 | 2017-05-24 19:35 | 5.56 | 250.11 |  |  | 25.0364
67890 | 2017-05-24 19:35 | 5.56 | 250.11 |  |  | 25.0364
67891 | 2017-05-24 19:35 | 5.56 | 250.11 |  |  | 25.0364
67892 | 2017-05-24 19:35 | 5.56 | 250.11 |  |  | 25.0364
67893 | 2017-05-24 19:35 | 5.56 | 250.11 |  |  | 25.0364
67894 | 2017-05-24 19:35 | 5.56 | 250.11 |  |  | 25.0364
67895 | 2017-05-24 19:36 | 5.56 | 250.11 |  |  | 25.0364
67896 | 2017-05-24 19:36 | 5.56 | 250.11 |  |  | 25.0364
67897 | 2017-05-24 19:36 | 5.56 | 250.11 |  |  | 25.0364
67898 | 2017-05-24 19:36 | 5.56 | 250.11 |  |  | 25.0364
67899 | 2017-05-24 19:36 | 5.56 | 250.19 |  |  | 25.0444
67900 | 2017-05-24 19:37 | 5.56 | 250.03 |  |  | 25.0284
67901 | 2017-05-24 19:37 | 5.56 | 250.03 |  |  | 25.0284
67902 | 2017-05-24 19:37 | 5.56 | 250.11 |  |  | 25.0364
67903 | 2017-05-24 19:37 | 5.56 | 250.03 |  |  | 25.0284
67904 | 2017-05-24 19:37 | 5.56 | 250.11 |  |  | 25.0364
67905 | 2017-05-24 19:37 | 5.56 | 250.03 |  |  | 25.0284
67906 | 2017-05-24 19:37 | 5.56 | 250.03 |  |  | 25.0284
67907 | 2017-05-24 19:38 | 5.56 | 250.11 |  |  | 25.0364
67908 | 2017-05-24 19:38 | 5.56 | 250.03 |  |  | 25.0284
67909 | 2017-05-24 19:38 | 5.56 | 250.03 |  |  | 25.0284
67910 | 2017-05-24 19:38 | 5.56 | 250.03 |  |  | 25.0284
67911 | 2017-05-24 19:38 | 5.56 | 250.03 |  |  | 25.0284
67912 | 2017-05-24 19:39 | 5.56 | 250.03 |  |  | 25.0284
67913 | 2017-05-24 19:39 | 5.52 | 250.03 |  |  | 25.0284
67914 | 2017-05-24 19:39 | 5.52 | 250.11 |  |  | 25.0364
67915 | 2017-05-24 19:39 | 5.52 | 249.95 |  |  | 25.0204
67916 | 2017-05-24 19:39 | 5.52 | 250.03 |  |  | 25.0284
67917 | 2017-05-24 19:39 | 5.52 | 250.03 |  |  | 25.0284
67918 | 2017-05-24 19:39 | 5.52 | 249.87 |  |  | 25.0124
67919 | 2017-05-24 19:40 | 5.52 | 250.11 |  |  | 25.0364
67920 | 2017-05-24 19:40 | 5.52 | 250.03 |  |  | 25.0284
67921 | 2017-05-24 19:40 | 5.52 | 249.95 |  |  | 25.0204
67922 | 2017-05-24 19:40 | 5.52 | 250.03 |  |  | 25.0284
67923 | 2017-05-24 19:40 | 5.52 | 250.03 |  |  | 25.0284
67924 | 2017-05-24 19:41 | 5.52 | 250.03 |  |  | 25.0284
67925 | 2017-05-24 19:41 | 5.52 | 250.03 |  |  | 25.0284
67926 | 2017-05-24 19:41 | 5.52 | 250.03 |  |  | 25.0284
67927 | 2017-05-24 19:41 | 5.52 | 250.03 |  |  | 25.0284
67928 | 2017-05-24 19:41 | 5.52 | 250.03 |  |  | 25.0284
67929 | 2017-05-24 19:41 | 5.52 | 250.03 |  |  | 25.0284
67930 | 2017-05-24 19:41 | 5.52 | 249.95 |  |  | 25.0204
67931 | 2017-05-24 19:42 | 5.52 | 250.03 |  |  | 25.0284
67932 | 2017-05-24 19:42 | 5.52 | 249.95 |  |  | 25.0204
67933 | 2017-05-24 19:42 | 5.52 | 250.03 |  |  | 25.0284
67934 | 2017-05-24 19:42 | 5.52 | 250.03 |  |  | 25.0284
67935 | 2017-05-24 19:42 | 5.52 | 250.03 |  |  | 25.0284
67936 | 2017-05-24 19:43 | 5.52 | 249.95 |  |  | 25.0204
67937 | 2017-05-24 19:43 | 5.48 | 250.03 |  |  | 25.0284
67938 | 2017-05-24 19:43 | 5.48 | 250.03 |  |  | 25.0284
67939 | 2017-05-24 19:43 | 5.48 | 250.03 |  |  | 25.0284
67940 | 2017-05-24 19:43 | 5.48 | 249.95 |  |  | 25.0204
67941 | 2017-05-24 19:43 | 5.48 | 250.03 |  |  | 25.0284
67942 | 2017-05-24 19:44 | 5.48 | 250.03 |  |  | 25.0284
67943 | 2017-05-24 19:44 | 5.48 | 249.95 |  |  | 25.0204
67944 | 2017-05-24 19:44 | 5.48 | 249.95 |  |  | 25.0204
67945 | 2017-05-24 19:44 | 5.48 | 249.95 |  |  | 25.0204
67946 | 2017-05-24 19:44 | 5.48 | 250.03 |  |  | 25.0284
67947 | 2017-05-24 19:44 | 5.48 | 250.03 |  |  | 25.0284
67948 | 2017-05-24 19:44 | 5.48 | 249.95 |  |  | 25.0204
67949 | 2017-05-24 19:45 | 5.48 | 249.95 |  |  | 25.0204
67950 | 2017-05-24 19:45 | 5.48 | 249.95 |  |  | 25.0204
67951 | 2017-05-24 19:45 | 5.48 | 249.95 |  |  | 25.0204
67952 | 2017-05-24 19:45 | 5.48 | 249.95 |  |  | 25.0204
67953 | 2017-05-24 19:45 | 5.48 | 249.95 |  |  | 25.0204
67954 | 2017-05-24 19:46 | 5.48 | 249.87 |  |  | 25.0124
67955 | 2017-05-24 19:46 | 5.48 | 249.95 |  |  | 25.0204
67956 | 2017-05-24 19:46 | 5.48 | 249.95 |  |  | 25.0204
67957 | 2017-05-24 19:46 | 5.48 | 249.95 |  |  | 25.0204
67958 | 2017-05-24 19:46 | 5.48 | 249.87 |  |  | 25.0124
67959 | 2017-05-24 19:46 | 5.48 | 249.95 |  |  | 25.0204
67960 | 2017-05-24 19:46 | 5.48 | 249.87 |  |  | 25.0124
67961 | 2017-05-24 19:47 | 5.48 | 249.95 |  |  | 25.0204
67962 | 2017-05-24 19:47 | 5.48 | 249.87 |  |  | 25.0124
67963 | 2017-05-24 19:47 | 5.48 | 249.95 |  |  | 25.0204
67964 | 2017-05-24 19:47 | 5.48 | 249.95 |  |  | 25.0204
67965 | 2017-05-24 19:47 | 5.48 | 249.87 |  |  | 25.0124
67966 | 2017-05-24 19:48 | 5.48 | 249.95 |  |  | 25.0204
67967 | 2017-05-24 19:48 | 5.45 | 249.95 |  |  | 25.0204
67968 | 2017-05-24 19:48 | 5.45 | 249.87 |  |  | 25.0124
67969 | 2017-05-24 19:48 | 5.45 | 249.87 |  |  | 25.0124
67970 | 2017-05-24 19:48 | 5.45 | 249.87 |  |  | 25.0124
67971 | 2017-05-24 19:48 | 5.45 | 249.87 |  |  | 25.0124
67972 | 2017-05-24 19:48 | 5.45 | 249.95 |  |  | 25.0204
67973 | 2017-05-24 19:49 | 5.45 | 249.87 |  |  | 25.0124
67974 | 2017-05-24 19:49 | 5.45 | 249.87 |  |  | 25.0124
67975 | 2017-05-24 19:49 | 5.45 | 249.87 |  |  | 25.0124
67976 | 2017-05-24 19:49 | 5.45 | 249.87 |  |  | 25.0124
67977 | 2017-05-24 19:49 | 5.45 | 249.79 |  |  | 25.0044
67978 | 2017-05-24 19:50 | 5.45 | 249.87 |  |  | 25.0124
67979 | 2017-05-24 19:50 | 5.45 | 249.79 |  |  | 25.0044
67980 | 2017-05-24 19:50 | 5.45 | 249.87 |  |  | 25.0124
67981 | 2017-05-24 19:50 | 5.45 | 249.87 |  |  | 25.0124
67982 | 2017-05-24 19:50 | 5.45 | 249.87 |  |  | 25.0124
67983 | 2017-05-24 19:50 | 5.45 | 249.87 |  |  | 25.0124
67984 | 2017-05-24 19:50 | 5.45 | 249.87 |  |  | 25.0124
67985 | 2017-05-24 19:51 | 5.45 | 249.87 |  |  | 25.0124
67986 | 2017-05-24 19:51 | 5.45 | 249.79 |  |  | 25.0044
67987 | 2017-05-24 19:51 | 5.45 | 249.95 |  |  | 25.0204
67988 | 2017-05-24 19:51 | 5.45 | 249.87 |  |  | 25.0124
67989 | 2017-05-24 19:51 | 5.45 | 249.87 |  |  | 25.0124
67990 | 2017-05-24 19:52 | 5.45 | 249.87 |  |  | 25.0124
67991 | 2017-05-24 19:52 | 5.45 | 249.87 |  |  | 25.0124
67992 | 2017-05-24 19:52 | 5.45 | 249.87 |  |  | 25.0124
67993 | 2017-05-24 19:52 | 5.45 | 249.87 |  |  | 25.0124
67994 | 2017-05-24 19:52 | 5.41 | 249.87 |  |  | 25.0124
67995 | 2017-05-24 19:52 | 5.41 | 249.79 |  |  | 25.0044
67996 | 2017-05-24 19:52 | 5.41 | 249.79 |  |  | 25.0044
67997 | 2017-05-24 19:53 | 5.41 | 249.87 |  |  | 25.0124
67998 | 2017-05-24 19:53 | 5.41 | 249.87 |  |  | 25.0124
67999 | 2017-05-24 19:53 | 5.41 | 249.87 |  |  | 25.0124
68000 | 2017-05-24 19:53 | 5.41 | 249.79 |  |  | 25.0044
68001 | 2017-05-24 19:53 | 5.41 | 249.87 |  |  | 25.0124
68002 | 2017-05-24 19:54 | 5.41 | 249.87 |  |  | 25.0124
68003 | 2017-05-24 19:54 | 5.41 | 249.87 |  |  | 25.0124
68004 | 2017-05-24 19:54 | 5.41 | 249.87 |  |  | 25.0124
68005 | 2017-05-24 19:54 | 5.41 | 249.79 |  |  | 25.0044
68006 | 2017-05-24 19:54 | 5.41 | 249.79 |  |  | 25.0044
68007 | 2017-05-24 19:54 | 5.41 | 249.87 |  |  | 25.0124
68008 | 2017-05-24 19:55 | 5.41 | 249.87 |  |  | 25.0124
68009 | 2017-05-24 19:55 | 5.41 | 249.79 |  |  | 25.0044
68010 | 2017-05-24 19:55 | 5.41 | 249.79 |  |  | 25.0044
68011 | 2017-05-24 19:55 | 5.41 | 249.87 |  |  | 25.0124
68012 | 2017-05-24 19:55 | 5.41 | 249.79 |  |  | 25.0044
68013 | 2017-05-24 19:55 | 5.41 | 249.87 |  |  | 25.0124
68014 | 2017-05-24 19:55 | 5.41 | 249.79 |  |  | 25.0044
68015 | 2017-05-24 19:56 | 5.41 | 249.87 |  |  | 25.0124
68016 | 2017-05-24 19:56 | 5.41 | 249.87 |  |  | 25.0124
68017 | 2017-05-24 19:56 | 5.41 | 249.79 |  |  | 25.0044
68018 | 2017-05-24 19:56 | 5.41 | 249.79 |  |  | 25.0044
68019 | 2017-05-24 19:56 | 5.41 | 249.79 |  |  | 25.0044
68020 | 2017-05-24 19:57 | 5.41 | 249.79 |  |  | 25.0044
68021 | 2017-05-24 19:57 | 5.41 | 249.79 |  |  | 25.0044
68022 | 2017-05-24 19:57 | 5.41 | 249.79 |  |  | 25.0044
68023 | 2017-05-24 19:57 | 5.41 | 249.79 |  |  | 25.0044
68024 | 2017-05-24 19:57 | 5.41 | 249.71 |  |  | 24.9964
68025 | 2017-05-24 19:57 | 5.41 | 249.71 |  |  | 24.9964
68026 | 2017-05-24 19:57 | 5.41 | 249.79 |  |  | 25.0044
68027 | 2017-05-24 19:58 | 5.41 | 249.71 |  |  | 24.9964
68028 | 2017-05-24 19:58 | 5.38 | 249.71 |  |  | 24.9964
68029 | 2017-05-24 19:58 | 5.38 | 249.79 |  |  | 25.0044
68030 | 2017-05-24 19:58 | 5.38 | 249.79 |  |  | 25.0044
68031 | 2017-05-24 19:58 | 5.38 | 249.79 |  |  | 25.0044
68032 | 2017-05-24 19:59 | 5.38 | 249.71 |  |  | 24.9964
68033 | 2017-05-24 19:59 | 5.38 | 249.79 |  |  | 25.0044
68034 | 2017-05-24 19:59 | 5.38 | 249.71 |  |  | 24.9964
68035 | 2017-05-24 19:59 | 5.38 | 249.79 |  |  | 25.0044
68036 | 2017-05-24 19:59 | 5.38 | 249.79 |  |  | 25.0044
68037 | 2017-05-24 19:59 | 5.38 | 249.79 |  |  | 25.0044
68038 | 2017-05-24 19:59 | 5.38 | 249.71 |  |  | 24.9964
68039 | 2017-05-24 20:00 | 5.38 | 249.79 |  |  | 25.0044
68040 | 2017-05-24 20:00 | 5.38 | 249.79 |  |  | 25.0044
68041 | 2017-05-24 20:00 | 5.38 | 249.79 |  |  | 25.0044
68042 | 2017-05-24 20:00 | 5.38 | 249.71 |  |  | 24.9964
68043 | 2017-05-24 20:00 | 5.38 | 249.71 |  |  | 24.9964
68044 | 2017-05-24 20:01 | 5.38 | 249.71 |  |  | 24.9964
68045 | 2017-05-24 20:01 | 5.38 | 249.71 |  |  | 24.9964
68046 | 2017-05-24 20:01 | 5.38 | 249.79 |  |  | 25.0044
68047 | 2017-05-24 20:01 | 5.38 | 249.71 |  |  | 24.9964
68048 | 2017-05-24 20:01 | 5.38 | 249.71 |  |  | 24.9964
68049 | 2017-05-24 20:01 | 5.38 | 249.71 |  |  | 24.9964
68050 | 2017-05-24 20:02 | 5.38 | 249.71 |  |  | 24.9964
68051 | 2017-05-24 20:02 | 5.38 | 249.79 |  |  | 25.0044
68052 | 2017-05-24 20:02 | 5.38 | 249.71 |  |  | 24.9964
68053 | 2017-05-24 20:02 | 5.38 | 249.63 |  |  | 24.9884
68054 | 2017-05-24 20:02 | 5.38 | 249.71 |  |  | 24.9964
68055 | 2017-05-24 20:02 | 5.34 | 249.71 |  |  | 24.9964
68056 | 2017-05-24 20:02 | 5.34 | 249.71 |  |  | 24.9964
68057 | 2017-05-24 20:03 | 5.34 | 249.71 |  |  | 24.9964
68058 | 2017-05-24 20:03 | 5.34 | 249.71 |  |  | 24.9964
68059 | 2017-05-24 20:03 | 5.34 | 249.71 |  |  | 24.9964
68060 | 2017-05-24 20:03 | 5.34 | 249.71 |  |  | 24.9964
68061 | 2017-05-24 20:03 | 5.34 | 249.71 |  |  | 24.9964
68062 | 2017-05-24 20:04 | 5.34 | 249.71 |  |  | 24.9964
68063 | 2017-05-24 20:04 | 5.34 | 249.71 |  |  | 24.9964
68064 | 2017-05-24 20:04 | 5.34 | 249.71 |  |  | 24.9964
68065 | 2017-05-24 20:04 | 5.34 | 249.71 |  |  | 24.9964
68066 | 2017-05-24 20:04 | 5.34 | 249.71 |  |  | 24.9964
68067 | 2017-05-24 20:04 | 5.34 | 249.71 |  |  | 24.9964
68068 | 2017-05-24 20:04 | 5.34 | 249.71 |  |  | 24.9964
68069 | 2017-05-24 20:05 | 5.34 | 249.63 |  |  | 24.9884
68070 | 2017-05-24 20:05 | 5.34 | 249.71 |  |  | 24.9964
68071 | 2017-05-24 20:05 | 5.34 | 249.63 |  |  | 24.9884
68072 | 2017-05-24 20:05 | 5.34 | 249.63 |  |  | 24.9884
68073 | 2017-05-24 20:05 | 5.34 | 249.71 |  |  | 24.9964
68074 | 2017-05-24 20:06 | 5.34 | 249.63 |  |  | 24.9884
68075 | 2017-05-24 20:06 | 5.34 | 249.71 |  |  | 24.9964
68076 | 2017-05-24 20:06 | 5.34 | 249.71 |  |  | 24.9964
68077 | 2017-05-24 20:06 | 5.34 | 249.63 |  |  | 24.9884
68078 | 2017-05-24 20:06 | 5.34 | 249.63 |  |  | 24.9884
68079 | 2017-05-24 20:06 | 5.34 | 249.63 |  |  | 24.9884
68080 | 2017-05-24 20:06 | 5.34 | 249.63 |  |  | 24.9884
68081 | 2017-05-24 20:07 | 5.34 | 249.63 |  |  | 24.9884
68082 | 2017-05-24 20:07 | 5.34 | 249.63 |  |  | 24.9884
68083 | 2017-05-24 20:07 | 5.34 | 249.55 |  |  | 24.9804
68084 | 2017-05-24 20:07 | 5.34 | 249.71 |  |  | 24.9964
68085 | 2017-05-24 20:07 | 5.34 | 249.63 |  |  | 24.9884
68086 | 2017-05-24 20:08 | 5.34 | 249.63 |  |  | 24.9884
68087 | 2017-05-24 20:08 | 5.34 | 249.63 |  |  | 24.9884
68088 | 2017-05-24 20:08 | 5.34 | 249.63 |  |  | 24.9884
68089 | 2017-05-24 20:08 | 5.34 | 249.63 |  |  | 24.9884
68090 | 2017-05-24 20:08 | 5.34 | 249.63 |  |  | 24.9884
68091 | 2017-05-24 20:08 | 5.3 | 249.63 |  |  | 24.9884
68092 | 2017-05-24 20:08 | 5.3 | 249.63 |  |  | 24.9884
68093 | 2017-05-24 20:09 | 5.3 | 249.63 |  |  | 24.9884
68094 | 2017-05-24 20:09 | 5.3 | 249.63 |  |  | 24.9884
68095 | 2017-05-24 20:09 | 5.3 | 249.55 |  |  | 24.9804
68096 | 2017-05-24 20:09 | 5.3 | 249.55 |  |  | 24.9804
68097 | 2017-05-24 20:09 | 5.3 | 249.63 |  |  | 24.9884
68098 | 2017-05-24 20:10 | 5.3 | 249.63 |  |  | 24.9884
68099 | 2017-05-24 20:10 | 5.3 | 249.55 |  |  | 24.9804
68100 | 2017-05-24 20:10 | 5.3 | 249.63 |  |  | 24.9884
68101 | 2017-05-24 20:10 | 5.3 | 249.55 |  |  | 24.9804
68102 | 2017-05-24 20:10 | 5.3 | 249.55 |  |  | 24.9804
68103 | 2017-05-24 20:10 | 5.3 | 249.63 |  |  | 24.9884
68104 | 2017-05-24 20:10 | 5.3 | 249.55 |  |  | 24.9804
68105 | 2017-05-24 20:11 | 5.3 | 249.55 |  |  | 24.9804
68106 | 2017-05-24 20:11 | 5.3 | 249.55 |  |  | 24.9804
68107 | 2017-05-24 20:11 | 5.3 | 249.63 |  |  | 24.9884
68108 | 2017-05-24 20:11 | 5.3 | 249.55 |  |  | 24.9804
68109 | 2017-05-24 20:11 | 5.3 | 249.55 |  |  | 24.9804
68110 | 2017-05-24 20:11 | 5.3 | 249.63 |  |  | 24.9884
68111 | 2017-05-24 20:12 | 5.3 | 249.63 |  |  | 24.9884
68112 | 2017-05-24 20:12 | 5.3 | 249.55 |  |  | 24.9804
68113 | 2017-05-24 20:12 | 5.3 | 249.55 |  |  | 24.9804
68114 | 2017-05-24 20:12 | 5.3 | 249.55 |  |  | 24.9804
68115 | 2017-05-24 20:12 | 5.3 | 249.55 |  |  | 24.9804
68116 | 2017-05-24 20:13 | 5.3 | 249.55 |  |  | 24.9804
68117 | 2017-05-24 20:13 | 5.3 | 249.55 |  |  | 24.9804
68118 | 2017-05-24 20:13 | 5.3 | 249.55 |  |  | 24.9804
68119 | 2017-05-24 20:13 | 5.3 | 249.55 |  |  | 24.9804
68120 | 2017-05-24 20:13 | 5.3 | 249.47 |  |  | 24.9724
68121 | 2017-05-24 20:13 | 5.3 | 249.55 |  |  | 24.9804
68122 | 2017-05-24 20:13 | 5.3 | 249.55 |  |  | 24.9804
68123 | 2017-05-24 20:14 | 5.27 | 249.47 |  |  | 24.9724
68124 | 2017-05-24 20:14 | 5.27 | 249.47 |  |  | 24.9724
68125 | 2017-05-24 20:14 | 5.27 | 249.47 |  |  | 24.9724
68126 | 2017-05-24 20:14 | 5.27 | 249.55 |  |  | 24.9804
68127 | 2017-05-24 20:14 | 5.27 | 249.55 |  |  | 24.9804
68128 | 2017-05-24 20:15 | 5.27 | 249.55 |  |  | 24.9804
68129 | 2017-05-24 20:15 | 5.27 | 249.47 |  |  | 24.9724
68130 | 2017-05-24 20:15 | 5.27 | 249.47 |  |  | 24.9724
68131 | 2017-05-24 20:15 | 5.27 | 249.47 |  |  | 24.9724
68132 | 2017-05-24 20:15 | 5.27 | 249.55 |  |  | 24.9804
68133 | 2017-05-24 20:15 | 5.27 | 249.47 |  |  | 24.9724
68134 | 2017-05-24 20:15 | 5.27 | 249.55 |  |  | 24.9804
68135 | 2017-05-24 20:16 | 5.27 | 249.55 |  |  | 24.9804
68136 | 2017-05-24 20:16 | 5.27 | 249.55 |  |  | 24.9804
68137 | 2017-05-24 20:16 | 5.27 | 249.47 |  |  | 24.9724
68138 | 2017-05-24 20:16 | 5.27 | 249.47 |  |  | 24.9724
68139 | 2017-05-24 20:16 | 5.27 | 249.55 |  |  | 24.9804
68140 | 2017-05-24 20:17 | 5.27 | 249.55 |  |  | 24.9804
68141 | 2017-05-24 20:17 | 5.27 | 249.47 |  |  | 24.9724
68142 | 2017-05-24 20:17 | 5.27 | 249.55 |  |  | 24.9804
68143 | 2017-05-24 20:17 | 5.27 | 249.47 |  |  | 24.9724
68144 | 2017-05-24 20:17 | 5.27 | 249.47 |  |  | 24.9724
68145 | 2017-05-24 20:17 | 5.27 | 249.47 |  |  | 24.9724
68146 | 2017-05-24 20:17 | 5.27 | 249.47 |  |  | 24.9724
68147 | 2017-05-24 20:18 | 5.27 | 249.55 |  |  | 24.9804
68148 | 2017-05-24 20:18 | 5.27 | 249.47 |  |  | 24.9724
68149 | 2017-05-24 20:18 | 5.27 | 249.39 |  |  | 24.9644
68150 | 2017-05-24 20:18 | 5.27 | 249.47 |  |  | 24.9724
68151 | 2017-05-24 20:18 | 5.27 | 249.39 |  |  | 24.9644
68152 | 2017-05-24 20:19 | 5.27 | 249.39 |  |  | 24.9644
68153 | 2017-05-24 20:19 | 5.27 | 249.39 |  |  | 24.9644
68154 | 2017-05-24 20:19 | 5.27 | 249.47 |  |  | 24.9724
68155 | 2017-05-24 20:19 | 5.27 | 249.47 |  |  | 24.9724
68156 | 2017-05-24 20:19 | 5.27 | 249.47 |  |  | 24.9724
68157 | 2017-05-24 20:19 | 5.27 | 249.47 |  |  | 24.9724
68158 | 2017-05-24 20:20 | 5.27 | 249.39 |  |  | 24.9644
68159 | 2017-05-24 20:20 | 5.27 | 249.39 |  |  | 24.9644
68160 | 2017-05-24 20:20 | 5.27 | 249.39 |  |  | 24.9644
68161 | 2017-05-24 20:20 | 5.27 | 249.47 |  |  | 24.9724
68162 | 2017-05-24 20:20 | 5.27 | 249.47 |  |  | 24.9724
68163 | 2017-05-24 20:20 | 5.23 | 249.47 |  |  | 24.9724
68164 | 2017-05-24 20:20 | 5.27 | 249.47 |  |  | 24.9724
68165 | 2017-05-24 20:21 | 5.23 | 249.47 |  |  | 24.9724
68166 | 2017-05-24 20:21 | 5.23 | 249.39 |  |  | 24.9644
68167 | 2017-05-24 20:21 | 5.23 | 249.47 |  |  | 24.9724
68168 | 2017-05-24 20:21 | 5.23 | 249.47 |  |  | 24.9724
68169 | 2017-05-24 20:21 | 5.23 | 249.39 |  |  | 24.9644
68170 | 2017-05-24 20:22 | 5.23 | 249.39 |  |  | 24.9644
68171 | 2017-05-24 20:22 | 5.23 | 249.47 |  |  | 24.9724
68172 | 2017-05-24 20:22 | 5.23 | 249.39 |  |  | 24.9644
68173 | 2017-05-24 20:22 | 5.23 | 249.39 |  |  | 24.9644
68174 | 2017-05-24 20:22 | 5.23 | 249.47 |  |  | 24.9724
68175 | 2017-05-24 20:22 | 5.23 | 249.47 |  |  | 24.9724
68176 | 2017-05-24 20:22 | 5.23 | 249.39 |  |  | 24.9644
68177 | 2017-05-24 20:23 | 5.23 | 249.39 |  |  | 24.9644
68178 | 2017-05-24 20:23 | 5.23 | 249.47 |  |  | 24.9724
68179 | 2017-05-24 20:23 | 5.23 | 249.39 |  |  | 24.9644
68180 | 2017-05-24 20:23 | 5.23 | 249.39 |  |  | 24.9644
68181 | 2017-05-24 20:23 | 5.23 | 249.31 |  |  | 24.9564
68182 | 2017-05-24 20:24 | 5.23 | 249.31 |  |  | 24.9564
68183 | 2017-05-24 20:24 | 5.23 | 249.39 |  |  | 24.9644
68184 | 2017-05-24 20:24 | 5.23 | 249.39 |  |  | 24.9644
68185 | 2017-05-24 20:24 | 5.23 | 249.31 |  |  | 24.9564
68186 | 2017-05-24 20:24 | 5.23 | 249.39 |  |  | 24.9644
68187 | 2017-05-24 20:24 | 5.23 | 249.39 |  |  | 24.9644
68188 | 2017-05-24 20:24 | 5.23 | 249.39 |  |  | 24.9644
68189 | 2017-05-24 20:25 | 5.23 | 249.39 |  |  | 24.9644
68190 | 2017-05-24 20:25 | 5.23 | 249.39 |  |  | 24.9644
68191 | 2017-05-24 20:25 | 5.23 | 249.39 |  |  | 24.9644
68192 | 2017-05-24 20:25 | 5.23 | 249.31 |  |  | 24.9564
68193 | 2017-05-24 20:25 | 5.23 | 249.31 |  |  | 24.9564
68194 | 2017-05-24 20:26 | 5.23 | 249.39 |  |  | 24.9644
68195 | 2017-05-24 20:26 | 5.23 | 249.39 |  |  | 24.9644
68196 | 2017-05-24 20:26 | 5.23 | 249.31 |  |  | 24.9564
68197 | 2017-05-24 20:26 | 5.23 | 249.39 |  |  | 24.9644
68198 | 2017-05-24 20:26 | 5.23 | 249.39 |  |  | 24.9644
68199 | 2017-05-24 20:26 | 5.19 | 249.39 |  |  | 24.9644
68200 | 2017-05-24 20:26 | 5.19 | 249.31 |  |  | 24.9564
68201 | 2017-05-24 20:27 | 5.19 | 249.39 |  |  | 24.9644
68202 | 2017-05-24 20:27 | 5.19 | 249.31 |  |  | 24.9564
68203 | 2017-05-24 20:27 | 5.19 | 249.39 |  |  | 24.9644
68204 | 2017-05-24 20:27 | 5.19 | 249.31 |  |  | 24.9564
68205 | 2017-05-24 20:27 | 5.19 | 249.23 |  |  | 24.9484
68206 | 2017-05-24 20:28 | 5.19 | 249.31 |  |  | 24.9564
68207 | 2017-05-24 20:28 | 5.19 | 249.31 |  |  | 24.9564
68208 | 2017-05-24 20:28 | 5.19 | 249.31 |  |  | 24.9564
68209 | 2017-05-24 20:28 | 5.19 | 249.31 |  |  | 24.9564
68210 | 2017-05-24 20:28 | 5.19 | 249.39 |  |  | 24.9644
68211 | 2017-05-24 20:28 | 5.19 | 249.31 |  |  | 24.9564
68212 | 2017-05-24 20:28 | 5.19 | 249.39 |  |  | 24.9644
68213 | 2017-05-24 20:29 | 5.19 | 249.31 |  |  | 24.9564
68214 | 2017-05-24 20:29 | 5.19 | 249.39 |  |  | 24.9644
68215 | 2017-05-24 20:29 | 5.19 | 249.31 |  |  | 24.9564
68216 | 2017-05-24 20:29 | 5.19 | 249.39 |  |  | 24.9644
68217 | 2017-05-24 20:29 | 5.19 | 249.39 |  |  | 24.9644
68218 | 2017-05-24 20:29 | 5.19 | 249.31 |  |  | 24.9564
68219 | 2017-05-24 20:30 | 5.19 | 249.31 |  |  | 24.9564
68220 | 2017-05-24 20:30 | 5.19 | 249.39 |  |  | 24.9644
68221 | 2017-05-24 20:30 | 5.19 | 249.31 |  |  | 24.9564
68222 | 2017-05-24 20:30 | 5.19 | 249.39 |  |  | 24.9644
68223 | 2017-05-24 20:30 | 5.19 | 249.31 |  |  | 24.9564
68224 | 2017-05-24 20:31 | 5.19 | 249.39 |  |  | 24.9644
68225 | 2017-05-24 20:31 | 5.19 | 249.31 |  |  | 24.9564
68226 | 2017-05-24 20:31 | 5.19 | 249.31 |  |  | 24.9564
68227 | 2017-05-24 20:31 | 5.19 | 249.31 |  |  | 24.9564
68228 | 2017-05-24 20:31 | 5.19 | 249.31 |  |  | 24.9564
68229 | 2017-05-24 20:31 | 5.19 | 249.31 |  |  | 24.9564
68230 | 2017-05-24 20:31 | 5.19 | 249.31 |  |  | 24.9564
68231 | 2017-05-24 20:32 | 5.19 | 249.31 |  |  | 24.9564
68232 | 2017-05-24 20:32 | 5.19 | 249.31 |  |  | 24.9564
68233 | 2017-05-24 20:32 | 5.19 | 249.31 |  |  | 24.9564
68234 | 2017-05-24 20:32 | 5.19 | 249.31 |  |  | 24.9564
68235 | 2017-05-24 20:32 | 5.19 | 249.31 |  |  | 24.9564
68236 | 2017-05-24 20:33 | 5.19 | 249.23 |  |  | 24.9484
68237 | 2017-05-24 20:33 | 5.19 | 249.31 |  |  | 24.9564
68238 | 2017-05-24 20:33 | 5.19 | 249.31 |  |  | 24.9564
68239 | 2017-05-24 20:33 | 5.19 | 249.31 |  |  | 24.9564
68240 | 2017-05-24 20:33 | 5.19 | 249.23 |  |  | 24.9484
68241 | 2017-05-24 20:33 | 5.19 | 249.23 |  |  | 24.9484
68242 | 2017-05-24 20:33 | 5.19 | 249.23 |  |  | 24.9484
68243 | 2017-05-24 20:34 | 5.19 | 249.31 |  |  | 24.9564
68244 | 2017-05-24 20:34 | 5.19 | 249.23 |  |  | 24.9484
68245 | 2017-05-24 20:34 | 5.19 | 249.23 |  |  | 24.9484
68246 | 2017-05-24 20:34 | 5.19 | 249.23 |  |  | 24.9484
68247 | 2017-05-24 20:34 | 5.19 | 249.23 |  |  | 24.9484
68248 | 2017-05-24 20:35 | 5.16 | 249.15 |  |  | 24.9404
68249 | 2017-05-24 20:35 | 5.16 | 249.23 |  |  | 24.9484
68250 | 2017-05-24 20:35 | 5.16 | 249.23 |  |  | 24.9484
68251 | 2017-05-24 20:35 | 5.16 | 249.23 |  |  | 24.9484
68252 | 2017-05-24 20:35 | 5.16 | 249.23 |  |  | 24.9484
68253 | 2017-05-24 20:35 | 5.16 | 249.32 |  |  | 24.9574
68254 | 2017-05-24 20:35 | 5.16 | 249.23 |  |  | 24.9484
68255 | 2017-05-24 20:36 | 5.16 | 249.23 |  |  | 24.9484
68256 | 2017-05-24 20:36 | 5.16 | 249.23 |  |  | 24.9484
68257 | 2017-05-24 20:36 | 5.16 | 249.23 |  |  | 24.9484
68258 | 2017-05-24 20:36 | 5.16 | 249.23 |  |  | 24.9484
68259 | 2017-05-24 20:36 | 5.16 | 249.23 |  |  | 24.9484
68260 | 2017-05-24 20:37 | 5.16 | 249.23 |  |  | 24.9484
68261 | 2017-05-24 20:37 | 5.16 | 249.23 |  |  | 24.9484
68262 | 2017-05-24 20:37 | 5.16 | 249.23 |  |  | 24.9484
68263 | 2017-05-24 20:37 | 5.16 | 249.23 |  |  | 24.9484
68264 | 2017-05-24 20:37 | 5.16 | 249.15 |  |  | 24.9404
68265 | 2017-05-24 20:37 | 5.16 | 249.23 |  |  | 24.9484
68266 | 2017-05-24 20:38 | 5.16 | 249.23 |  |  | 24.9484
68267 | 2017-05-24 20:38 | 5.16 | 249.23 |  |  | 24.9484
68268 | 2017-05-24 20:38 | 5.16 | 249.23 |  |  | 24.9484
68269 | 2017-05-24 20:38 | 5.16 | 249.15 |  |  | 24.9404
68270 | 2017-05-24 20:38 | 5.16 | 249.23 |  |  | 24.9484
68271 | 2017-05-24 20:38 | 5.16 | 249.15 |  |  | 24.9404
68272 | 2017-05-24 20:39 | 5.16 | 249.15 |  |  | 24.9404
68273 | 2017-05-24 20:39 | 5.16 | 249.23 |  |  | 24.9484
68274 | 2017-05-24 20:39 | 5.16 | 249.15 |  |  | 24.9404
68275 | 2017-05-24 20:39 | 5.16 | 249.23 |  |  | 24.9484
68276 | 2017-05-24 20:39 | 5.16 | 249.15 |  |  | 24.9404
68277 | 2017-05-24 20:39 | 5.16 | 249.23 |  |  | 24.9484
68278 | 2017-05-24 20:40 | 5.16 | 249.23 |  |  | 24.9484
68279 | 2017-05-24 20:40 | 5.16 | 249.15 |  |  | 24.9404
68280 | 2017-05-24 20:40 | 5.16 | 249.15 |  |  | 24.9404
68281 | 2017-05-24 20:40 | 5.16 | 249.23 |  |  | 24.9484
68282 | 2017-05-24 20:40 | 5.16 | 249.23 |  |  | 24.9484
68283 | 2017-05-24 20:40 | 5.16 | 249.23 |  |  | 24.9484
68284 | 2017-05-24 20:40 | 5.16 | 249.23 |  |  | 24.9484
68285 | 2017-05-24 20:41 | 5.16 | 249.15 |  |  | 24.9404
68286 | 2017-05-24 20:41 | 5.16 | 249.15 |  |  | 24.9404
68287 | 2017-05-24 20:41 | 5.16 | 249.15 |  |  | 24.9404
68288 | 2017-05-24 20:41 | 5.16 | 249.15 |  |  | 24.9404
68289 | 2017-05-24 20:41 | 5.16 | 249.15 |  |  | 24.9404
68290 | 2017-05-24 20:42 | 5.16 | 249.15 |  |  | 24.9404
68291 | 2017-05-24 20:42 | 5.16 | 249.15 |  |  | 24.9404
68292 | 2017-05-24 20:42 | 5.16 | 249.15 |  |  | 24.9404
68293 | 2017-05-24 20:42 | 5.16 | 249.15 |  |  | 24.9404
68294 | 2017-05-24 20:42 | 5.16 | 249.15 |  |  | 24.9404
68295 | 2017-05-24 20:42 | 5.16 | 249.23 |  |  | 24.9484
68296 | 2017-05-24 20:42 | 5.16 | 249.15 |  |  | 24.9404
68297 | 2017-05-24 20:43 | 5.12 | 249.07 |  |  | 24.9324
68298 | 2017-05-24 20:43 | 5.16 | 249.15 |  |  | 24.9404
68299 | 2017-05-24 20:43 | 5.12 | 249.15 |  |  | 24.9404
68300 | 2017-05-24 20:43 | 5.12 | 249.15 |  |  | 24.9404
68301 | 2017-05-24 20:43 | 5.12 | 249.15 |  |  | 24.9404
68302 | 2017-05-24 20:44 | 5.12 | 249.15 |  |  | 24.9404
68303 | 2017-05-24 20:44 | 5.12 | 249.15 |  |  | 24.9404
68304 | 2017-05-24 20:44 | 5.12 | 249.07 |  |  | 24.9324
68305 | 2017-05-24 20:44 | 5.12 | 249.15 |  |  | 24.9404
68306 | 2017-05-24 20:44 | 5.12 | 249.15 |  |  | 24.9404
68307 | 2017-05-24 20:44 | 5.12 | 249.15 |  |  | 24.9404
68308 | 2017-05-24 20:44 | 5.12 | 249.15 |  |  | 24.9404
68309 | 2017-05-24 20:45 | 5.12 | 249.15 |  |  | 24.9404
68310 | 2017-05-24 20:45 | 5.12 | 249.15 |  |  | 24.9404
68311 | 2017-05-24 20:45 | 5.12 | 249.15 |  |  | 24.9404
68312 | 2017-05-24 20:45 | 5.12 | 249.15 |  |  | 24.9404
68313 | 2017-05-24 20:45 | 5.12 | 249.07 |  |  | 24.9324
68314 | 2017-05-24 20:46 | 5.12 | 249.15 |  |  | 24.9404
68315 | 2017-05-24 20:46 | 5.12 | 249.07 |  |  | 24.9324
68316 | 2017-05-24 20:46 | 5.12 | 249.15 |  |  | 24.9404
68317 | 2017-05-24 20:46 | 5.12 | 249.15 |  |  | 24.9404
68318 | 2017-05-24 20:46 | 5.12 | 249.15 |  |  | 24.9404
68319 | 2017-05-24 20:46 | 5.12 | 249.15 |  |  | 24.9404
68320 | 2017-05-24 20:46 | 5.12 | 249.15 |  |  | 24.9404
68321 | 2017-05-24 20:47 | 5.12 | 249.07 |  |  | 24.9324
68322 | 2017-05-24 20:47 | 5.12 | 249.15 |  |  | 24.9404
68323 | 2017-05-24 20:47 | 5.12 | 249.07 |  |  | 24.9324
68324 | 2017-05-24 20:47 | 5.12 | 249.15 |  |  | 24.9404
68325 | 2017-05-24 20:47 | 5.12 | 249.07 |  |  | 24.9324
68326 | 2017-05-24 20:47 | 5.12 | 249.07 |  |  | 24.9324
68327 | 2017-05-24 20:48 | 5.12 | 249.15 |  |  | 24.9404
68328 | 2017-05-24 20:48 | 5.12 | 249.07 |  |  | 24.9324
68329 | 2017-05-24 20:48 | 5.12 | 249.07 |  |  | 24.9324
68330 | 2017-05-24 20:48 | 5.12 | 249.07 |  |  | 24.9324
68331 | 2017-05-24 20:48 | 5.12 | 249.07 |  |  | 24.9324
68332 | 2017-05-24 20:49 | 5.12 | 249.15 |  |  | 24.9404
68333 | 2017-05-24 20:49 | 5.12 | 249.07 |  |  | 24.9324
68334 | 2017-05-24 20:49 | 5.12 | 248.99 |  |  | 24.9244
68335 | 2017-05-24 20:49 | 5.12 | 249.15 |  |  | 24.9404
68336 | 2017-05-24 20:49 | 5.12 | 249.07 |  |  | 24.9324
68337 | 2017-05-24 20:49 | 5.12 | 249.07 |  |  | 24.9324
68338 | 2017-05-24 20:49 | 5.12 | 249.07 |  |  | 24.9324
68339 | 2017-05-24 20:50 | 5.12 | 249.07 |  |  | 24.9324
68340 | 2017-05-24 20:50 | 5.12 | 249.07 |  |  | 24.9324
68341 | 2017-05-24 20:50 | 5.12 | 249.15 |  |  | 24.9404
68342 | 2017-05-24 20:50 | 5.12 | 249.15 |  |  | 24.9404
68343 | 2017-05-24 20:50 | 5.12 | 249.07 |  |  | 24.9324
68344 | 2017-05-24 20:51 | 5.12 | 249.07 |  |  | 24.9324
68345 | 2017-05-24 20:51 | 5.12 | 249.15 |  |  | 24.9404
68346 | 2017-05-24 20:51 | 5.12 | 249.07 |  |  | 24.9324
68347 | 2017-05-24 20:51 | 5.12 | 249.15 |  |  | 24.9404
68348 | 2017-05-24 20:51 | 5.12 | 249.07 |  |  | 24.9324
68349 | 2017-05-24 20:51 | 5.12 | 249.07 |  |  | 24.9324
68350 | 2017-05-24 20:51 | 5.12 | 249.07 |  |  | 24.9324
68351 | 2017-05-24 20:52 | 5.12 | 248.99 |  |  | 24.9244
68352 | 2017-05-24 20:52 | 5.12 | 249.07 |  |  | 24.9324
68353 | 2017-05-24 20:52 | 5.12 | 249.07 |  |  | 24.9324
68354 | 2017-05-24 20:52 | 5.12 | 249.07 |  |  | 24.9324
68355 | 2017-05-24 20:52 | 5.12 | 249.07 |  |  | 24.9324
68356 | 2017-05-24 20:53 | 5.12 | 249.07 |  |  | 24.9324
68357 | 2017-05-24 20:53 | 5.12 | 249.07 |  |  | 24.9324
68358 | 2017-05-24 20:53 | 5.12 | 249.07 |  |  | 24.9324
68359 | 2017-05-24 20:53 | 5.12 | 249.07 |  |  | 24.9324
68360 | 2017-05-24 20:53 | 5.12 | 249.07 |  |  | 24.9324
68361 | 2017-05-24 20:53 | 5.12 | 249.07 |  |  | 24.9324
68362 | 2017-05-24 20:53 | 5.12 | 249.07 |  |  | 24.9324
68363 | 2017-05-24 20:54 | 5.12 | 248.99 |  |  | 24.9244
68364 | 2017-05-24 20:54 | 5.12 | 249.07 |  |  | 24.9324
68365 | 2017-05-24 20:54 | 5.12 | 249.07 |  |  | 24.9324
68366 | 2017-05-24 20:54 | 5.09 | 248.99 |  |  | 24.9244
68367 | 2017-05-24 20:54 | 5.09 | 249.08 |  |  | 24.9334
68368 | 2017-05-24 20:55 | 5.09 | 249.08 |  |  | 24.9334
68369 | 2017-05-24 20:55 | 5.09 | 249.08 |  |  | 24.9334
68370 | 2017-05-24 20:55 | 5.09 | 249.08 |  |  | 24.9334
68371 | 2017-05-24 20:55 | 5.09 | 248.99 |  |  | 24.9244
68372 | 2017-05-24 20:55 | 5.09 | 249.08 |  |  | 24.9334
68373 | 2017-05-24 20:55 | 5.09 | 248.99 |  |  | 24.9244
68374 | 2017-05-24 20:55 | 5.09 | 249.08 |  |  | 24.9334
68375 | 2017-05-24 20:56 | 5.09 | 248.99 |  |  | 24.9244
68376 | 2017-05-24 20:56 | 5.09 | 248.99 |  |  | 24.9244
68377 | 2017-05-24 20:56 | 5.09 | 248.99 |  |  | 24.9244
68378 | 2017-05-24 20:56 | 5.09 | 248.99 |  |  | 24.9244
68379 | 2017-05-24 20:56 | 5.09 | 248.99 |  |  | 24.9244
68380 | 2017-05-24 20:56 | 5.09 | 248.99 |  |  | 24.9244
68381 | 2017-05-24 20:57 | 5.09 | 249.08 |  |  | 24.9334
68382 | 2017-05-24 20:57 | 5.09 | 248.99 |  |  | 24.9244
68383 | 2017-05-24 20:57 | 5.09 | 248.99 |  |  | 24.9244
68384 | 2017-05-24 20:57 | 5.09 | 248.99 |  |  | 24.9244
68385 | 2017-05-24 20:57 | 5.09 | 248.99 |  |  | 24.9244
68386 | 2017-05-24 20:58 | 5.09 | 248.99 |  |  | 24.9244
68387 | 2017-05-24 20:58 | 5.09 | 248.99 |  |  | 24.9244
68388 | 2017-05-24 20:58 | 5.09 | 248.99 |  |  | 24.9244
68389 | 2017-05-24 20:58 | 5.09 | 248.99 |  |  | 24.9244
68390 | 2017-05-24 20:58 | 5.09 | 248.99 |  |  | 24.9244
68391 | 2017-05-24 20:58 | 5.09 | 248.99 |  |  | 24.9244
68392 | 2017-05-24 20:58 | 5.09 | 248.99 |  |  | 24.9244
68393 | 2017-05-24 20:59 | 5.09 | 248.99 |  |  | 24.9244
68394 | 2017-05-24 20:59 | 5.09 | 248.99 |  |  | 24.9244
68395 | 2017-05-24 20:59 | 5.09 | 248.99 |  |  | 24.9244
68396 | 2017-05-24 20:59 | 5.09 | 249.08 |  |  | 24.9334
68397 | 2017-05-24 20:59 | 5.09 | 248.99 |  |  | 24.9244
68398 | 2017-05-24 21:00 | 5.09 | 248.99 |  |  | 24.9244
68399 | 2017-05-24 21:00 | 5.09 | 248.99 |  |  | 24.9244
68400 | 2017-05-24 21:00 | 5.09 | 248.99 |  |  | 24.9244
68401 | 2017-05-24 21:00 | 5.09 | 248.99 |  |  | 24.9244
68402 | 2017-05-24 21:00 | 5.09 | 248.99 |  |  | 24.9244
68403 | 2017-05-24 21:00 | 5.09 | 248.99 |  |  | 24.9244
68404 | 2017-05-24 21:00 | 5.09 | 248.99 |  |  | 24.9244
68405 | 2017-05-24 21:01 | 5.09 | 248.99 |  |  | 24.9244
68406 | 2017-05-24 21:01 | 5.09 | 248.99 |  |  | 24.9244
68407 | 2017-05-24 21:01 | 5.09 | 248.91 |  |  | 24.9164
68408 | 2017-05-24 21:01 | 5.09 | 248.91 |  |  | 24.9164
68409 | 2017-05-24 21:01 | 5.09 | 248.99 |  |  | 24.9244
68410 | 2017-05-24 21:02 | 5.09 | 248.99 |  |  | 24.9244
68411 | 2017-05-24 21:02 | 5.09 | 248.99 |  |  | 24.9244
68412 | 2017-05-24 21:02 | 5.09 | 248.91 |  |  | 24.9164
68413 | 2017-05-24 21:02 | 5.09 | 248.91 |  |  | 24.9164
68414 | 2017-05-24 21:02 | 5.09 | 248.99 |  |  | 24.9244
68415 | 2017-05-24 21:02 | 5.09 | 248.91 |  |  | 24.9164
68416 | 2017-05-24 21:02 | 5.05 | 248.91 |  |  | 24.9164
68417 | 2017-05-24 21:03 | 5.09 | 248.99 |  |  | 24.9244
68418 | 2017-05-24 21:03 | 5.05 | 249 |  |  | 24.9254
68419 | 2017-05-24 21:03 | 5.05 | 249 |  |  | 24.9254
68420 | 2017-05-24 21:03 | 5.05 | 249 |  |  | 24.9254
68421 | 2017-05-24 21:03 | 5.05 | 249 |  |  | 24.9254
68422 | 2017-05-24 21:04 | 5.05 | 248.91 |  |  | 24.9164
68423 | 2017-05-24 21:04 | 5.05 | 248.91 |  |  | 24.9164
68424 | 2017-05-24 21:04 | 5.05 | 249 |  |  | 24.9254
68425 | 2017-05-24 21:04 | 5.05 | 248.91 |  |  | 24.9164
68426 | 2017-05-24 21:04 | 5.05 | 249 |  |  | 24.9254
68427 | 2017-05-24 21:04 | 5.05 | 248.91 |  |  | 24.9164
68428 | 2017-05-24 21:05 | 5.05 | 248.91 |  |  | 24.9164
68429 | 2017-05-24 21:05 | 5.05 | 248.91 |  |  | 24.9164
68430 | 2017-05-24 21:05 | 5.05 | 248.91 |  |  | 24.9164
68431 | 2017-05-24 21:05 | 5.05 | 248.91 |  |  | 24.9164
68432 | 2017-05-24 21:05 | 5.05 | 248.91 |  |  | 24.9164
68433 | 2017-05-24 21:05 | 5.05 | 248.91 |  |  | 24.9164
68434 | 2017-05-24 21:05 | 5.05 | 248.91 |  |  | 24.9164
68435 | 2017-05-24 21:06 | 5.05 | 248.91 |  |  | 24.9164
68436 | 2017-05-24 21:06 | 5.05 | 248.91 |  |  | 24.9164
68437 | 2017-05-24 21:06 | 5.05 | 248.91 |  |  | 24.9164
68438 | 2017-05-24 21:06 | 5.05 | 248.91 |  |  | 24.9164
68439 | 2017-05-24 21:06 | 5.05 | 248.91 |  |  | 24.9164
68440 | 2017-05-24 21:07 | 5.05 | 248.91 |  |  | 24.9164
68441 | 2017-05-24 21:07 | 5.05 | 248.91 |  |  | 24.9164
68442 | 2017-05-24 21:07 | 5.05 | 248.91 |  |  | 24.9164
68443 | 2017-05-24 21:07 | 5.05 | 248.91 |  |  | 24.9164
68444 | 2017-05-24 21:07 | 5.05 | 248.91 |  |  | 24.9164
68445 | 2017-05-24 21:07 | 5.05 | 248.91 |  |  | 24.9164
68446 | 2017-05-24 21:07 | 5.05 | 248.91 |  |  | 24.9164
68447 | 2017-05-24 21:08 | 5.05 | 248.91 |  |  | 24.9164
68448 | 2017-05-24 21:08 | 5.05 | 248.91 |  |  | 24.9164
68449 | 2017-05-24 21:08 | 5.05 | 248.91 |  |  | 24.9164
68450 | 2017-05-24 21:08 | 5.05 | 248.83 |  |  | 24.9084
68451 | 2017-05-24 21:08 | 5.05 | 248.91 |  |  | 24.9164
68452 | 2017-05-24 21:09 | 5.05 | 248.83 |  |  | 24.9084
68453 | 2017-05-24 21:09 | 5.05 | 248.91 |  |  | 24.9164
68454 | 2017-05-24 21:09 | 5.05 | 248.91 |  |  | 24.9164
68455 | 2017-05-24 21:09 | 5.05 | 248.91 |  |  | 24.9164
68456 | 2017-05-24 21:09 | 5.05 | 248.91 |  |  | 24.9164
68457 | 2017-05-24 21:09 | 5.05 | 248.83 |  |  | 24.9084
68458 | 2017-05-24 21:09 | 5.05 | 248.91 |  |  | 24.9164
68459 | 2017-05-24 21:10 | 5.05 | 248.91 |  |  | 24.9164
68460 | 2017-05-24 21:10 | 5.05 | 248.91 |  |  | 24.9164
68461 | 2017-05-24 21:10 | 5.05 | 248.91 |  |  | 24.9164
68462 | 2017-05-24 21:10 | 5.05 | 248.91 |  |  | 24.9164
68463 | 2017-05-24 21:10 | 5.05 | 248.91 |  |  | 24.9164
68464 | 2017-05-24 21:11 | 5.05 | 248.91 |  |  | 24.9164
68465 | 2017-05-24 21:11 | 5.05 | 248.83 |  |  | 24.9084
68466 | 2017-05-24 21:11 | 5.05 | 248.83 |  |  | 24.9084
68467 | 2017-05-24 21:11 | 5.05 | 248.83 |  |  | 24.9084
68468 | 2017-05-24 21:11 | 5.05 | 248.91 |  |  | 24.9164
68469 | 2017-05-24 21:11 | 5.05 | 248.83 |  |  | 24.9084
68470 | 2017-05-24 21:11 | 5.05 | 248.91 |  |  | 24.9164
68471 | 2017-05-24 21:12 | 5.05 | 248.91 |  |  | 24.9164
68472 | 2017-05-24 21:12 | 5.05 | 248.83 |  |  | 24.9084
68473 | 2017-05-24 21:12 | 5.05 | 248.83 |  |  | 24.9084
68474 | 2017-05-24 21:12 | 5.05 | 248.91 |  |  | 24.9164
68475 | 2017-05-24 21:12 | 5.05 | 248.83 |  |  | 24.9084
68476 | 2017-05-24 21:13 | 5.05 | 248.91 |  |  | 24.9164
68477 | 2017-05-24 21:13 | 5.05 | 248.83 |  |  | 24.9084
68478 | 2017-05-24 21:13 | 5.05 | 248.83 |  |  | 24.9084
68479 | 2017-05-24 21:13 | 5.01 | 248.84 |  |  | 24.9094
68480 | 2017-05-24 21:13 | 5.01 | 248.92 |  |  | 24.9174
68481 | 2017-05-24 21:13 | 5.01 | 248.75 |  |  | 24.9004
68482 | 2017-05-24 21:14 | 5.01 | 248.84 |  |  | 24.9094
68483 | 2017-05-24 21:14 | 5.01 | 248.92 |  |  | 24.9174
68484 | 2017-05-24 21:14 | 5.01 | 248.84 |  |  | 24.9094
68485 | 2017-05-24 21:14 | 5.01 | 248.84 |  |  | 24.9094
68486 | 2017-05-24 21:14 | 5.01 | 248.75 |  |  | 24.9004
68487 | 2017-05-24 21:14 | 5.01 | 248.84 |  |  | 24.9094
68488 | 2017-05-24 21:14 | 5.01 | 248.75 |  |  | 24.9004
68489 | 2017-05-24 21:15 | 5.01 | 248.75 |  |  | 24.9004
68490 | 2017-05-24 21:15 | 5.01 | 248.84 |  |  | 24.9094
68491 | 2017-05-24 21:15 | 5.01 | 248.75 |  |  | 24.9004
68492 | 2017-05-24 21:15 | 5.01 | 248.84 |  |  | 24.9094
68493 | 2017-05-24 21:15 | 5.01 | 248.75 |  |  | 24.9004
68494 | 2017-05-24 21:16 | 5.01 | 248.84 |  |  | 24.9094
68495 | 2017-05-24 21:16 | 5.01 | 248.84 |  |  | 24.9094
68496 | 2017-05-24 21:16 | 5.01 | 248.84 |  |  | 24.9094
68497 | 2017-05-24 21:16 | 5.01 | 248.75 |  |  | 24.9004
68498 | 2017-05-24 21:16 | 5.01 | 248.84 |  |  | 24.9094
68499 | 2017-05-24 21:16 | 5.01 | 248.84 |  |  | 24.9094
68500 | 2017-05-24 21:16 | 5.01 | 248.75 |  |  | 24.9004
68501 | 2017-05-24 21:17 | 5.01 | 248.84 |  |  | 24.9094
68502 | 2017-05-24 21:17 | 5.01 | 248.84 |  |  | 24.9094
68503 | 2017-05-24 21:17 | 5.01 | 248.75 |  |  | 24.9004
68504 | 2017-05-24 21:17 | 5.01 | 248.84 |  |  | 24.9094
68505 | 2017-05-24 21:17 | 5.01 | 248.75 |  |  | 24.9004
68506 | 2017-05-24 21:18 | 5.01 | 248.75 |  |  | 24.9004
68507 | 2017-05-24 21:18 | 5.01 | 248.75 |  |  | 24.9004
68508 | 2017-05-24 21:18 | 5.01 | 248.75 |  |  | 24.9004
68509 | 2017-05-24 21:18 | 5.01 | 248.75 |  |  | 24.9004
68510 | 2017-05-24 21:18 | 5.01 | 248.75 |  |  | 24.9004
68511 | 2017-05-24 21:18 | 5.01 | 248.84 |  |  | 24.9094
68512 | 2017-05-24 21:18 | 5.01 | 248.75 |  |  | 24.9004
68513 | 2017-05-24 21:19 | 5.01 | 248.84 |  |  | 24.9094
68514 | 2017-05-24 21:19 | 5.01 | 248.84 |  |  | 24.9094
68515 | 2017-05-24 21:19 | 5.01 | 248.84 |  |  | 24.9094
68516 | 2017-05-24 21:19 | 5.01 | 248.75 |  |  | 24.9004
68517 | 2017-05-24 21:19 | 5.01 | 248.75 |  |  | 24.9004
68518 | 2017-05-24 21:20 | 5.01 | 248.67 |  |  | 24.8924
68519 | 2017-05-24 21:20 | 5.01 | 248.84 |  |  | 24.9094
68520 | 2017-05-24 21:20 | 5.01 | 248.75 |  |  | 24.9004
68521 | 2017-05-24 21:20 | 5.01 | 248.75 |  |  | 24.9004
68522 | 2017-05-24 21:20 | 5.01 | 248.75 |  |  | 24.9004
68523 | 2017-05-24 21:20 | 5.01 | 248.67 |  |  | 24.8924
68524 | 2017-05-24 21:20 | 5.01 | 248.75 |  |  | 24.9004
68525 | 2017-05-24 21:21 | 5.01 | 248.84 |  |  | 24.9094
68526 | 2017-05-24 21:21 | 5.01 | 248.75 |  |  | 24.9004
68527 | 2017-05-24 21:21 | 5.01 | 248.75 |  |  | 24.9004
68528 | 2017-05-24 21:21 | 5.01 | 248.84 |  |  | 24.9094
68529 | 2017-05-24 21:21 | 5.01 | 248.75 |  |  | 24.9004
68530 | 2017-05-24 21:22 | 5.01 | 248.75 |  |  | 24.9004
68531 | 2017-05-24 21:22 | 5.01 | 248.75 |  |  | 24.9004
68532 | 2017-05-24 21:22 | 5.01 | 248.84 |  |  | 24.9094
68533 | 2017-05-24 21:22 | 5.01 | 248.75 |  |  | 24.9004
68534 | 2017-05-24 21:22 | 5.01 | 248.75 |  |  | 24.9004
68535 | 2017-05-24 21:22 | 5.01 | 248.75 |  |  | 24.9004
68536 | 2017-05-24 21:22 | 4.98 | 248.76 |  |  | 24.9014
68537 | 2017-05-24 21:23 | 4.98 | 248.76 |  |  | 24.9014
68538 | 2017-05-24 21:23 | 4.98 | 248.76 |  |  | 24.9014
68539 | 2017-05-24 21:23 | 4.98 | 248.76 |  |  | 24.9014
68540 | 2017-05-24 21:23 | 4.98 | 248.76 |  |  | 24.9014
68541 | 2017-05-24 21:23 | 4.98 | 248.76 |  |  | 24.9014
68542 | 2017-05-24 21:24 | 4.98 | 248.76 |  |  | 24.9014
68543 | 2017-05-24 21:24 | 4.98 | 248.76 |  |  | 24.9014
68544 | 2017-05-24 21:24 | 4.98 | 248.76 |  |  | 24.9014
68545 | 2017-05-24 21:24 | 4.98 | 248.76 |  |  | 24.9014
68546 | 2017-05-24 21:24 | 4.98 | 248.76 |  |  | 24.9014
68547 | 2017-05-24 21:24 | 4.98 | 248.76 |  |  | 24.9014
68548 | 2017-05-24 21:25 | 4.98 | 248.67 |  |  | 24.8924
68549 | 2017-05-24 21:25 | 4.98 | 248.67 |  |  | 24.8924
68550 | 2017-05-24 21:25 | 4.98 | 248.67 |  |  | 24.8924
68551 | 2017-05-24 21:25 | 4.98 | 248.67 |  |  | 24.8924
68552 | 2017-05-24 21:25 | 4.98 | 248.76 |  |  | 24.9014
68553 | 2017-05-24 21:25 | 4.98 | 248.67 |  |  | 24.8924
68554 | 2017-05-24 21:25 | 4.98 | 248.76 |  |  | 24.9014
68555 | 2017-05-24 21:26 | 4.98 | 248.76 |  |  | 24.9014
68556 | 2017-05-24 21:26 | 4.98 | 248.67 |  |  | 24.8924
68557 | 2017-05-24 21:26 | 4.98 | 248.76 |  |  | 24.9014
68558 | 2017-05-24 21:26 | 4.98 | 248.76 |  |  | 24.9014
68559 | 2017-05-24 21:26 | 4.98 | 248.67 |  |  | 24.8924
68560 | 2017-05-24 21:27 | 4.98 | 248.67 |  |  | 24.8924
68561 | 2017-05-24 21:27 | 4.98 | 248.76 |  |  | 24.9014
68562 | 2017-05-24 21:27 | 4.98 | 248.76 |  |  | 24.9014
68563 | 2017-05-24 21:27 | 4.98 | 248.67 |  |  | 24.8924
68564 | 2017-05-24 21:27 | 4.98 | 248.76 |  |  | 24.9014
68565 | 2017-05-24 21:27 | 4.98 | 248.76 |  |  | 24.9014
68566 | 2017-05-24 21:27 | 4.98 | 248.76 |  |  | 24.9014
68567 | 2017-05-24 21:28 | 4.98 | 248.67 |  |  | 24.8924
68568 | 2017-05-24 21:28 | 4.98 | 248.67 |  |  | 24.8924
68569 | 2017-05-24 21:28 | 4.98 | 248.67 |  |  | 24.8924
68570 | 2017-05-24 21:28 | 4.98 | 248.67 |  |  | 24.8924
68571 | 2017-05-24 21:28 | 4.98 | 248.67 |  |  | 24.8924
68572 | 2017-05-24 21:29 | 4.98 | 248.67 |  |  | 24.8924
68573 | 2017-05-24 21:29 | 4.98 | 248.67 |  |  | 24.8924
68574 | 2017-05-24 21:29 | 4.98 | 248.67 |  |  | 24.8924
68575 | 2017-05-24 21:29 | 4.98 | 248.67 |  |  | 24.8924
68576 | 2017-05-24 21:29 | 4.98 | 248.67 |  |  | 24.8924
68577 | 2017-05-24 21:29 | 4.98 | 248.67 |  |  | 24.8924
68578 | 2017-05-24 21:29 | 4.98 | 248.67 |  |  | 24.8924
68579 | 2017-05-24 21:30 | 4.98 | 248.59 |  |  | 24.8844
68580 | 2017-05-24 21:30 | 4.98 | 248.67 |  |  | 24.8924
68581 | 2017-05-24 21:30 | 4.98 | 248.67 |  |  | 24.8924
68582 | 2017-05-24 21:30 | 4.98 | 248.67 |  |  | 24.8924
68583 | 2017-05-24 21:30 | 4.98 | 248.67 |  |  | 24.8924
68584 | 2017-05-24 21:31 | 4.98 | 248.59 |  |  | 24.8844
68585 | 2017-05-24 21:31 | 4.98 | 248.67 |  |  | 24.8924
68586 | 2017-05-24 21:31 | 4.98 | 248.67 |  |  | 24.8924
68587 | 2017-05-24 21:31 | 4.98 | 248.67 |  |  | 24.8924
68588 | 2017-05-24 21:31 | 4.98 | 248.76 |  |  | 24.9014
68589 | 2017-05-24 21:31 | 4.98 | 248.67 |  |  | 24.8924
68590 | 2017-05-24 21:32 | 4.98 | 248.59 |  |  | 24.8844
68591 | 2017-05-24 21:32 | 4.98 | 248.67 |  |  | 24.8924
68592 | 2017-05-24 21:32 | 4.98 | 248.67 |  |  | 24.8924
68593 | 2017-05-24 21:32 | 4.98 | 248.67 |  |  | 24.8924
68594 | 2017-05-24 21:32 | 4.98 | 248.67 |  |  | 24.8924
68595 | 2017-05-24 21:32 | 4.98 | 248.59 |  |  | 24.8844
68596 | 2017-05-24 21:32 | 4.98 | 248.67 |  |  | 24.8924
68597 | 2017-05-24 21:33 | 4.98 | 248.67 |  |  | 24.8924
68598 | 2017-05-24 21:33 | 4.98 | 248.67 |  |  | 24.8924
68599 | 2017-05-24 21:33 | 4.98 | 248.67 |  |  | 24.8924
68600 | 2017-05-24 21:33 | 4.98 | 248.59 |  |  | 24.8844
68601 | 2017-05-24 21:33 | 4.98 | 248.59 |  |  | 24.8844
68602 | 2017-05-24 21:34 | 4.98 | 248.59 |  |  | 24.8844
68603 | 2017-05-24 21:34 | 4.94 | 248.68 |  |  | 24.8934
68604 | 2017-05-24 21:34 | 4.94 | 248.68 |  |  | 24.8934
68605 | 2017-05-24 21:34 | 4.94 | 248.6 |  |  | 24.8854
68606 | 2017-05-24 21:34 | 4.94 | 248.6 |  |  | 24.8854
68607 | 2017-05-24 21:34 | 4.94 | 248.6 |  |  | 24.8854
68608 | 2017-05-24 21:34 | 4.94 | 248.6 |  |  | 24.8854
68609 | 2017-05-24 21:35 | 4.94 | 248.6 |  |  | 24.8854
68610 | 2017-05-24 21:35 | 4.94 | 248.6 |  |  | 24.8854
68611 | 2017-05-24 21:35 | 4.94 | 248.6 |  |  | 24.8854
68612 | 2017-05-24 21:35 | 4.94 | 248.68 |  |  | 24.8934
68613 | 2017-05-24 21:35 | 4.94 | 248.68 |  |  | 24.8934
68614 | 2017-05-24 21:36 | 4.94 | 248.6 |  |  | 24.8854
68615 | 2017-05-24 21:36 | 4.94 | 248.68 |  |  | 24.8934
68616 | 2017-05-24 21:36 | 4.94 | 248.6 |  |  | 24.8854
68617 | 2017-05-24 21:36 | 4.94 | 248.6 |  |  | 24.8854
68618 | 2017-05-24 21:36 | 4.94 | 248.6 |  |  | 24.8854
68619 | 2017-05-24 21:36 | 4.94 | 248.68 |  |  | 24.8934
68620 | 2017-05-24 21:36 | 4.94 | 248.6 |  |  | 24.8854
68621 | 2017-05-24 21:37 | 4.94 | 248.6 |  |  | 24.8854
68622 | 2017-05-24 21:37 | 4.94 | 248.6 |  |  | 24.8854
68623 | 2017-05-24 21:37 | 4.94 | 248.6 |  |  | 24.8854
68624 | 2017-05-24 21:37 | 4.94 | 248.6 |  |  | 24.8854
68625 | 2017-05-24 21:37 | 4.94 | 248.6 |  |  | 24.8854
68626 | 2017-05-24 21:38 | 4.94 | 248.6 |  |  | 24.8854
68627 | 2017-05-24 21:38 | 4.94 | 248.6 |  |  | 24.8854
68628 | 2017-05-24 21:38 | 4.94 | 248.6 |  |  | 24.8854
68629 | 2017-05-24 21:38 | 4.94 | 248.68 |  |  | 24.8934
68630 | 2017-05-24 21:38 | 4.94 | 248.6 |  |  | 24.8854
68631 | 2017-05-24 21:38 | 4.94 | 248.6 |  |  | 24.8854
68632 | 2017-05-24 21:38 | 4.94 | 248.6 |  |  | 24.8854
68633 | 2017-05-24 21:39 | 4.94 | 248.6 |  |  | 24.8854
68634 | 2017-05-24 21:39 | 4.94 | 248.6 |  |  | 24.8854
68635 | 2017-05-24 21:39 | 4.94 | 248.51 |  |  | 24.8764
68636 | 2017-05-24 21:39 | 4.94 | 248.6 |  |  | 24.8854
68637 | 2017-05-24 21:39 | 4.94 | 248.51 |  |  | 24.8764
68638 | 2017-05-24 21:40 | 4.94 | 248.51 |  |  | 24.8764
68639 | 2017-05-24 21:40 | 4.94 | 248.6 |  |  | 24.8854
68640 | 2017-05-24 21:40 | 4.94 | 248.6 |  |  | 24.8854
68641 | 2017-05-24 21:40 | 4.94 | 248.6 |  |  | 24.8854
68642 | 2017-05-24 21:40 | 4.94 | 248.6 |  |  | 24.8854
68643 | 2017-05-24 21:40 | 4.94 | 248.6 |  |  | 24.8854
68644 | 2017-05-24 21:40 | 4.94 | 248.51 |  |  | 24.8764
68645 | 2017-05-24 21:41 | 4.94 | 248.51 |  |  | 24.8764
68646 | 2017-05-24 21:41 | 4.94 | 248.6 |  |  | 24.8854
68647 | 2017-05-24 21:41 | 4.94 | 248.6 |  |  | 24.8854
68648 | 2017-05-24 21:41 | 4.94 | 248.6 |  |  | 24.8854
68649 | 2017-05-24 21:41 | 4.94 | 248.6 |  |  | 24.8854
68650 | 2017-05-24 21:41 | 4.94 | 248.6 |  |  | 24.8854
68651 | 2017-05-24 21:42 | 4.94 | 248.68 |  |  | 24.8934
68652 | 2017-05-24 21:42 | 4.94 | 248.6 |  |  | 24.8854
68653 | 2017-05-24 21:42 | 4.94 | 248.51 |  |  | 24.8764
68654 | 2017-05-24 21:42 | 4.94 | 248.6 |  |  | 24.8854
68655 | 2017-05-24 21:42 | 4.94 | 248.6 |  |  | 24.8854
68656 | 2017-05-24 21:43 | 4.94 | 248.51 |  |  | 24.8764
68657 | 2017-05-24 21:43 | 4.94 | 248.6 |  |  | 24.8854
68658 | 2017-05-24 21:43 | 4.94 | 248.51 |  |  | 24.8764
68659 | 2017-05-24 21:43 | 4.94 | 248.51 |  |  | 24.8764
68660 | 2017-05-24 21:43 | 4.94 | 248.51 |  |  | 24.8764
68661 | 2017-05-24 21:43 | 4.94 | 248.43 |  |  | 24.8684
68662 | 2017-05-24 21:43 | 4.94 | 248.51 |  |  | 24.8764
68663 | 2017-05-24 21:44 | 4.94 | 248.51 |  |  | 24.8764
68664 | 2017-05-24 21:44 | 4.94 | 248.51 |  |  | 24.8764
68665 | 2017-05-24 21:44 | 4.94 | 248.51 |  |  | 24.8764
68666 | 2017-05-24 21:44 | 4.94 | 248.51 |  |  | 24.8764
68667 | 2017-05-24 21:44 | 4.94 | 248.51 |  |  | 24.8764
68668 | 2017-05-24 21:45 | 4.94 | 248.51 |  |  | 24.8764
68669 | 2017-05-24 21:45 | 4.94 | 248.51 |  |  | 24.8764
68670 | 2017-05-24 21:45 | 4.94 | 248.51 |  |  | 24.8764
68671 | 2017-05-24 21:45 | 4.9 | 248.6 |  |  | 24.8854
68672 | 2017-05-24 21:45 | 4.9 | 248.52 |  |  | 24.8774
68673 | 2017-05-24 21:45 | 4.9 | 248.52 |  |  | 24.8774
68674 | 2017-05-24 21:45 | 4.9 | 248.52 |  |  | 24.8774
68675 | 2017-05-24 21:46 | 4.9 | 248.52 |  |  | 24.8774
68676 | 2017-05-24 21:46 | 4.9 | 248.52 |  |  | 24.8774
68677 | 2017-05-24 21:46 | 4.9 | 248.52 |  |  | 24.8774
68678 | 2017-05-24 21:46 | 4.9 | 248.6 |  |  | 24.8854
68679 | 2017-05-24 21:46 | 4.9 | 248.43 |  |  | 24.8684
68680 | 2017-05-24 21:47 | 4.9 | 248.52 |  |  | 24.8774
68681 | 2017-05-24 21:47 | 4.9 | 248.52 |  |  | 24.8774
68682 | 2017-05-24 21:47 | 4.9 | 248.52 |  |  | 24.8774
68683 | 2017-05-24 21:47 | 4.9 | 248.6 |  |  | 24.8854
68684 | 2017-05-24 21:47 | 4.9 | 248.52 |  |  | 24.8774
68685 | 2017-05-24 21:47 | 4.9 | 248.52 |  |  | 24.8774
68686 | 2017-05-24 21:47 | 4.9 | 248.43 |  |  | 24.8684
68687 | 2017-05-24 21:48 | 4.9 | 248.52 |  |  | 24.8774
68688 | 2017-05-24 21:48 | 4.9 | 248.52 |  |  | 24.8774
68689 | 2017-05-24 21:48 | 4.9 | 248.52 |  |  | 24.8774
68690 | 2017-05-24 21:48 | 4.9 | 248.43 |  |  | 24.8684
68691 | 2017-05-24 21:48 | 4.9 | 248.52 |  |  | 24.8774
68692 | 2017-05-24 21:49 | 4.9 | 248.52 |  |  | 24.8774
68693 | 2017-05-24 21:49 | 4.9 | 248.52 |  |  | 24.8774
68694 | 2017-05-24 21:49 | 4.9 | 248.43 |  |  | 24.8684
68695 | 2017-05-24 21:49 | 4.9 | 248.43 |  |  | 24.8684
68696 | 2017-05-24 21:49 | 4.9 | 248.52 |  |  | 24.8774
68697 | 2017-05-24 21:49 | 4.9 | 248.43 |  |  | 24.8684
68698 | 2017-05-24 21:50 | 4.9 | 248.43 |  |  | 24.8684
68699 | 2017-05-24 21:50 | 4.9 | 248.52 |  |  | 24.8774
68700 | 2017-05-24 21:50 | 4.9 | 248.52 |  |  | 24.8774
68701 | 2017-05-24 21:50 | 4.9 | 248.52 |  |  | 24.8774
68702 | 2017-05-24 21:50 | 4.9 | 248.6 |  |  | 24.8854
68703 | 2017-05-24 21:50 | 4.9 | 248.52 |  |  | 24.8774
68704 | 2017-05-24 21:50 | 4.9 | 248.43 |  |  | 24.8684
68705 | 2017-05-24 21:51 | 4.9 | 248.43 |  |  | 24.8684
68706 | 2017-05-24 21:51 | 4.9 | 248.52 |  |  | 24.8774
68707 | 2017-05-24 21:51 | 4.9 | 248.43 |  |  | 24.8684
68708 | 2017-05-24 21:51 | 4.9 | 248.52 |  |  | 24.8774
68709 | 2017-05-24 21:51 | 4.9 | 248.52 |  |  | 24.8774
68710 | 2017-05-24 21:52 | 4.9 | 248.43 |  |  | 24.8684
68711 | 2017-05-24 21:52 | 4.9 | 248.43 |  |  | 24.8684
68712 | 2017-05-24 21:52 | 4.9 | 248.43 |  |  | 24.8684
68713 | 2017-05-24 21:52 | 4.9 | 248.43 |  |  | 24.8684
68714 | 2017-05-24 21:52 | 4.9 | 248.43 |  |  | 24.8684
68715 | 2017-05-24 21:52 | 4.9 | 248.43 |  |  | 24.8684
68716 | 2017-05-24 21:52 | 4.9 | 248.43 |  |  | 24.8684
68717 | 2017-05-24 21:53 | 4.9 | 248.43 |  |  | 24.8684
68718 | 2017-05-24 21:53 | 4.9 | 248.43 |  |  | 24.8684
68719 | 2017-05-24 21:53 | 4.9 | 248.43 |  |  | 24.8684
68720 | 2017-05-24 21:53 | 4.9 | 248.43 |  |  | 24.8684
68721 | 2017-05-24 21:53 | 4.9 | 248.43 |  |  | 24.8684
68722 | 2017-05-24 21:54 | 4.9 | 248.35 |  |  | 24.8604
68723 | 2017-05-24 21:54 | 4.9 | 248.43 |  |  | 24.8684
68724 | 2017-05-24 21:54 | 4.9 | 248.35 |  |  | 24.8604
68725 | 2017-05-24 21:54 | 4.9 | 248.43 |  |  | 24.8684
68726 | 2017-05-24 21:54 | 4.9 | 248.43 |  |  | 24.8684
68727 | 2017-05-24 21:54 | 4.9 | 248.35 |  |  | 24.8604
68728 | 2017-05-24 21:54 | 4.9 | 248.43 |  |  | 24.8684
68729 | 2017-05-24 21:55 | 4.9 | 248.43 |  |  | 24.8684
68730 | 2017-05-24 21:55 | 4.9 | 248.43 |  |  | 24.8684
68731 | 2017-05-24 21:55 | 4.9 | 248.35 |  |  | 24.8604
68732 | 2017-05-24 21:55 | 4.9 | 248.43 |  |  | 24.8684
68733 | 2017-05-24 21:55 | 4.9 | 248.43 |  |  | 24.8684
68734 | 2017-05-24 21:56 | 4.9 | 248.43 |  |  | 24.8684
68735 | 2017-05-24 21:56 | 4.9 | 248.43 |  |  | 24.8684
68736 | 2017-05-24 21:56 | 4.9 | 248.43 |  |  | 24.8684
68737 | 2017-05-24 21:56 | 4.9 | 248.35 |  |  | 24.8604
68738 | 2017-05-24 21:56 | 4.9 | 248.52 |  |  | 24.8774
68739 | 2017-05-24 21:56 | 4.9 | 248.35 |  |  | 24.8604
68740 | 2017-05-24 21:56 | 4.9 | 248.43 |  |  | 24.8684
68741 | 2017-05-24 21:57 | 4.9 | 248.43 |  |  | 24.8684
68742 | 2017-05-24 21:57 | 4.9 | 248.43 |  |  | 24.8684
68743 | 2017-05-24 21:57 | 4.9 | 248.35 |  |  | 24.8604
68744 | 2017-05-24 21:57 | 4.9 | 248.43 |  |  | 24.8684
68745 | 2017-05-24 21:57 | 4.9 | 248.43 |  |  | 24.8684
68746 | 2017-05-24 21:58 | 4.9 | 248.43 |  |  | 24.8684
68747 | 2017-05-24 21:58 | 4.9 | 248.43 |  |  | 24.8684
68748 | 2017-05-24 21:58 | 4.9 | 248.43 |  |  | 24.8684
68749 | 2017-05-24 21:58 | 4.9 | 248.43 |  |  | 24.8684
68750 | 2017-05-24 21:58 | 4.9 | 248.43 |  |  | 24.8684
68751 | 2017-05-24 21:58 | 4.9 | 248.43 |  |  | 24.8684
68752 | 2017-05-24 21:58 | 4.9 | 248.35 |  |  | 24.8604
68753 | 2017-05-24 21:59 | 4.9 | 248.35 |  |  | 24.8604
68754 | 2017-05-24 21:59 | 4.9 | 248.43 |  |  | 24.8684
68755 | 2017-05-24 21:59 | 4.9 | 248.43 |  |  | 24.8684
68756 | 2017-05-24 21:59 | 4.9 | 248.35 |  |  | 24.8604
68757 | 2017-05-24 21:59 | 4.9 | 248.35 |  |  | 24.8604
68758 | 2017-05-24 21:59 | 4.9 | 248.52 |  |  | 24.8774
68759 | 2017-05-24 22:00 | 4.9 | 248.43 |  |  | 24.8684
68760 | 2017-05-24 22:00 | 4.9 | 248.35 |  |  | 24.8604
68761 | 2017-05-24 22:00 | 4.87 | 248.35 |  |  | 24.8604
68762 | 2017-05-24 22:00 | 4.87 | 248.44 |  |  | 24.8694
68763 | 2017-05-24 22:00 | 4.87 | 248.44 |  |  | 24.8694
68764 | 2017-05-24 22:01 | 4.87 | 248.35 |  |  | 24.8604
68765 | 2017-05-24 22:01 | 4.87 | 248.35 |  |  | 24.8604
68766 | 2017-05-24 22:01 | 4.9 | 248.43 |  |  | 24.8684
68767 | 2017-05-24 22:01 | 4.87 | 248.35 |  |  | 24.8604
68768 | 2017-05-24 22:01 | 4.87 | 248.35 |  |  | 24.8604
68769 | 2017-05-24 22:01 | 4.87 | 248.44 |  |  | 24.8694
68770 | 2017-05-24 22:01 | 4.87 | 248.35 |  |  | 24.8604
68771 | 2017-05-24 22:02 | 4.87 | 248.44 |  |  | 24.8694
68772 | 2017-05-24 22:02 | 4.87 | 248.35 |  |  | 24.8604
68773 | 2017-05-24 22:02 | 4.87 | 248.44 |  |  | 24.8694
68774 | 2017-05-24 22:02 | 4.87 | 248.44 |  |  | 24.8694
68775 | 2017-05-24 22:02 | 4.87 | 248.44 |  |  | 24.8694
68776 | 2017-05-24 22:03 | 4.87 | 248.35 |  |  | 24.8604
68777 | 2017-05-24 22:03 | 4.87 | 248.35 |  |  | 24.8604
68778 | 2017-05-24 22:03 | 4.87 | 248.35 |  |  | 24.8604
68779 | 2017-05-24 22:03 | 4.87 | 248.35 |  |  | 24.8604
68780 | 2017-05-24 22:03 | 4.87 | 248.44 |  |  | 24.8694
68781 | 2017-05-24 22:03 | 4.87 | 248.35 |  |  | 24.8604
68782 | 2017-05-24 22:03 | 4.87 | 248.35 |  |  | 24.8604
68783 | 2017-05-24 22:04 | 4.87 | 248.44 |  |  | 24.8694
68784 | 2017-05-24 22:04 | 4.87 | 248.35 |  |  | 24.8604
68785 | 2017-05-24 22:04 | 4.87 | 248.35 |  |  | 24.8604
68786 | 2017-05-24 22:04 | 4.87 | 248.35 |  |  | 24.8604
68787 | 2017-05-24 22:04 | 4.87 | 248.35 |  |  | 24.8604
68788 | 2017-05-24 22:05 | 4.87 | 248.44 |  |  | 24.8694
68789 | 2017-05-24 22:05 | 4.87 | 248.27 |  |  | 24.8524
68790 | 2017-05-24 22:05 | 4.87 | 248.35 |  |  | 24.8604
68791 | 2017-05-24 22:05 | 4.87 | 248.35 |  |  | 24.8604
68792 | 2017-05-24 22:05 | 4.87 | 248.27 |  |  | 24.8524
68793 | 2017-05-24 22:05 | 4.87 | 248.35 |  |  | 24.8604
68794 | 2017-05-24 22:05 | 4.87 | 248.35 |  |  | 24.8604
68795 | 2017-05-24 22:06 | 4.87 | 248.44 |  |  | 24.8694
68796 | 2017-05-24 22:06 | 4.87 | 248.44 |  |  | 24.8694
68797 | 2017-05-24 22:06 | 4.87 | 248.35 |  |  | 24.8604
68798 | 2017-05-24 22:06 | 4.87 | 248.35 |  |  | 24.8604
68799 | 2017-05-24 22:06 | 4.87 | 248.35 |  |  | 24.8604
68800 | 2017-05-24 22:07 | 4.87 | 248.27 |  |  | 24.8524
68801 | 2017-05-24 22:07 | 4.87 | 248.27 |  |  | 24.8524
68802 | 2017-05-24 22:07 | 4.87 | 248.35 |  |  | 24.8604
68803 | 2017-05-24 22:07 | 4.87 | 248.35 |  |  | 24.8604
68804 | 2017-05-24 22:07 | 4.87 | 248.35 |  |  | 24.8604
68805 | 2017-05-24 22:07 | 4.87 | 248.35 |  |  | 24.8604
68806 | 2017-05-24 22:08 | 4.87 | 248.35 |  |  | 24.8604
68807 | 2017-05-24 22:08 | 4.87 | 248.27 |  |  | 24.8524
68808 | 2017-05-24 22:08 | 4.87 | 248.35 |  |  | 24.8604
68809 | 2017-05-24 22:08 | 4.87 | 248.35 |  |  | 24.8604
68810 | 2017-05-24 22:08 | 4.87 | 248.35 |  |  | 24.8604
68811 | 2017-05-24 22:08 | 4.87 | 248.27 |  |  | 24.8524
68812 | 2017-05-24 22:09 | 4.87 | 248.27 |  |  | 24.8524
68813 | 2017-05-24 22:09 | 4.87 | 248.27 |  |  | 24.8524
68814 | 2017-05-24 22:09 | 4.87 | 248.27 |  |  | 24.8524
68815 | 2017-05-24 22:09 | 4.87 | 248.27 |  |  | 24.8524
68816 | 2017-05-24 22:09 | 4.87 | 248.27 |  |  | 24.8524
68817 | 2017-05-24 22:09 | 4.87 | 248.27 |  |  | 24.8524
68818 | 2017-05-24 22:10 | 4.87 | 248.35 |  |  | 24.8604
68819 | 2017-05-24 22:10 | 4.87 | 248.35 |  |  | 24.8604
68820 | 2017-05-24 22:10 | 4.87 | 248.35 |  |  | 24.8604
68821 | 2017-05-24 22:10 | 4.87 | 248.27 |  |  | 24.8524
68822 | 2017-05-24 22:10 | 4.87 | 248.27 |  |  | 24.8524
68823 | 2017-05-24 22:10 | 4.87 | 248.35 |  |  | 24.8604
68824 | 2017-05-24 22:10 | 4.87 | 248.27 |  |  | 24.8524
68825 | 2017-05-24 22:11 | 4.87 | 248.35 |  |  | 24.8604
68826 | 2017-05-24 22:11 | 4.87 | 248.27 |  |  | 24.8524
68827 | 2017-05-24 22:11 | 4.87 | 248.27 |  |  | 24.8524
68828 | 2017-05-24 22:11 | 4.87 | 248.27 |  |  | 24.8524
68829 | 2017-05-24 22:11 | 4.87 | 248.35 |  |  | 24.8604
68830 | 2017-05-24 22:12 | 4.87 | 248.35 |  |  | 24.8604
68831 | 2017-05-24 22:12 | 4.87 | 248.35 |  |  | 24.8604
68832 | 2017-05-24 22:12 | 4.87 | 248.35 |  |  | 24.8604
68833 | 2017-05-24 22:12 | 4.87 | 248.27 |  |  | 24.8524
68834 | 2017-05-24 22:12 | 4.87 | 248.35 |  |  | 24.8604
68835 | 2017-05-24 22:12 | 4.87 | 248.27 |  |  | 24.8524
68836 | 2017-05-24 22:12 | 4.87 | 248.35 |  |  | 24.8604
68837 | 2017-05-24 22:13 | 4.87 | 248.35 |  |  | 24.8604
68838 | 2017-05-24 22:13 | 4.87 | 248.35 |  |  | 24.8604
68839 | 2017-05-24 22:13 | 4.87 | 248.27 |  |  | 24.8524
68840 | 2017-05-24 22:13 | 4.87 | 248.35 |  |  | 24.8604
68841 | 2017-05-24 22:13 | 4.87 | 248.35 |  |  | 24.8604
68842 | 2017-05-24 22:14 | 4.87 | 248.19 |  |  | 24.8444
68843 | 2017-05-24 22:14 | 4.87 | 248.27 |  |  | 24.8524
68844 | 2017-05-24 22:14 | 4.87 | 248.27 |  |  | 24.8524
68845 | 2017-05-24 22:14 | 4.83 | 248.28 |  |  | 24.8534
68846 | 2017-05-24 22:14 | 4.83 | 248.28 |  |  | 24.8534
68847 | 2017-05-24 22:14 | 4.87 | 248.27 |  |  | 24.8524
68848 | 2017-05-24 22:14 | 4.83 | 248.36 |  |  | 24.8614
68849 | 2017-05-24 22:15 | 4.83 | 248.28 |  |  | 24.8534
68850 | 2017-05-24 22:15 | 4.83 | 248.28 |  |  | 24.8534
68851 | 2017-05-24 22:15 | 4.83 | 248.28 |  |  | 24.8534
68852 | 2017-05-24 22:15 | 4.83 | 248.36 |  |  | 24.8614
68853 | 2017-05-24 22:15 | 4.83 | 248.19 |  |  | 24.8444
68854 | 2017-05-24 22:16 | 4.83 | 248.36 |  |  | 24.8614
68855 | 2017-05-24 22:16 | 4.83 | 248.36 |  |  | 24.8614
68856 | 2017-05-24 22:16 | 4.83 | 248.28 |  |  | 24.8534
68857 | 2017-05-24 22:16 | 4.83 | 248.28 |  |  | 24.8534
68858 | 2017-05-24 22:16 | 4.83 | 248.28 |  |  | 24.8534
68859 | 2017-05-24 22:16 | 4.83 | 248.28 |  |  | 24.8534
68860 | 2017-05-24 22:16 | 4.83 | 248.28 |  |  | 24.8534
68861 | 2017-05-24 22:17 | 4.83 | 248.28 |  |  | 24.8534
68862 | 2017-05-24 22:17 | 4.83 | 248.19 |  |  | 24.8444
68863 | 2017-05-24 22:17 | 4.83 | 248.28 |  |  | 24.8534
68864 | 2017-05-24 22:17 | 4.83 | 248.19 |  |  | 24.8444
68865 | 2017-05-24 22:17 | 4.83 | 248.36 |  |  | 24.8614
68866 | 2017-05-24 22:17 | 4.83 | 248.28 |  |  | 24.8534
68867 | 2017-05-24 22:18 | 4.83 | 248.28 |  |  | 24.8534
68868 | 2017-05-24 22:18 | 4.83 | 248.19 |  |  | 24.8444
68869 | 2017-05-24 22:18 | 4.83 | 248.19 |  |  | 24.8444
68870 | 2017-05-24 22:18 | 4.83 | 248.28 |  |  | 24.8534
68871 | 2017-05-24 22:18 | 4.83 | 248.36 |  |  | 24.8614
68872 | 2017-05-24 22:19 | 4.83 | 248.28 |  |  | 24.8534
68873 | 2017-05-24 22:19 | 4.83 | 248.28 |  |  | 24.8534
68874 | 2017-05-24 22:19 | 4.83 | 248.28 |  |  | 24.8534
68875 | 2017-05-24 22:19 | 4.83 | 248.28 |  |  | 24.8534
68876 | 2017-05-24 22:19 | 4.83 | 248.28 |  |  | 24.8534
68877 | 2017-05-24 22:19 | 4.83 | 248.28 |  |  | 24.8534
68878 | 2017-05-24 22:19 | 4.83 | 248.28 |  |  | 24.8534
68879 | 2017-05-24 22:20 | 4.83 | 248.19 |  |  | 24.8444
68880 | 2017-05-24 22:20 | 4.83 | 248.28 |  |  | 24.8534
68881 | 2017-05-24 22:20 | 4.83 | 248.28 |  |  | 24.8534
68882 | 2017-05-24 22:20 | 4.83 | 248.28 |  |  | 24.8534
68883 | 2017-05-24 22:20 | 4.83 | 248.19 |  |  | 24.8444
68884 | 2017-05-24 22:21 | 4.83 | 248.28 |  |  | 24.8534
68885 | 2017-05-24 22:21 | 4.83 | 248.28 |  |  | 24.8534
68886 | 2017-05-24 22:21 | 4.83 | 248.28 |  |  | 24.8534
68887 | 2017-05-24 22:21 | 4.83 | 248.19 |  |  | 24.8444
68888 | 2017-05-24 22:21 | 4.83 | 248.28 |  |  | 24.8534
68889 | 2017-05-24 22:21 | 4.83 | 248.19 |  |  | 24.8444
68890 | 2017-05-24 22:21 | 4.83 | 248.28 |  |  | 24.8534
68891 | 2017-05-24 22:22 | 4.83 | 248.19 |  |  | 24.8444
68892 | 2017-05-24 22:22 | 4.83 | 248.19 |  |  | 24.8444
68893 | 2017-05-24 22:22 | 4.83 | 248.19 |  |  | 24.8444
68894 | 2017-05-24 22:22 | 4.83 | 248.28 |  |  | 24.8534
68895 | 2017-05-24 22:22 | 4.83 | 248.19 |  |  | 24.8444
68896 | 2017-05-24 22:23 | 4.83 | 248.19 |  |  | 24.8444
68897 | 2017-05-24 22:23 | 4.83 | 248.19 |  |  | 24.8444
68898 | 2017-05-24 22:23 | 4.83 | 248.28 |  |  | 24.8534
68899 | 2017-05-24 22:23 | 4.83 | 248.19 |  |  | 24.8444
68900 | 2017-05-24 22:23 | 4.83 | 248.28 |  |  | 24.8534
68901 | 2017-05-24 22:23 | 4.83 | 248.28 |  |  | 24.8534
68902 | 2017-05-24 22:23 | 4.83 | 248.28 |  |  | 24.8534
68903 | 2017-05-24 22:24 | 4.83 | 248.19 |  |  | 24.8444
68904 | 2017-05-24 22:24 | 4.83 | 248.28 |  |  | 24.8534
68905 | 2017-05-24 22:24 | 4.83 | 248.19 |  |  | 24.8444
68906 | 2017-05-24 22:24 | 4.83 | 248.28 |  |  | 24.8534
68907 | 2017-05-24 22:24 | 4.83 | 248.19 |  |  | 24.8444
68908 | 2017-05-24 22:25 | 4.83 | 248.19 |  |  | 24.8444
68909 | 2017-05-24 22:25 | 4.83 | 248.11 |  |  | 24.8364
68910 | 2017-05-24 22:25 | 4.83 | 248.19 |  |  | 24.8444
68911 | 2017-05-24 22:25 | 4.83 | 248.19 |  |  | 24.8444
68912 | 2017-05-24 22:25 | 4.83 | 248.19 |  |  | 24.8444
68913 | 2017-05-24 22:25 | 4.83 | 248.19 |  |  | 24.8444
68914 | 2017-05-24 22:25 | 4.83 | 248.28 |  |  | 24.8534
68915 | 2017-05-24 22:26 | 4.83 | 248.19 |  |  | 24.8444
68916 | 2017-05-24 22:26 | 4.83 | 248.19 |  |  | 24.8444
68917 | 2017-05-24 22:26 | 4.83 | 248.28 |  |  | 24.8534
68918 | 2017-05-24 22:26 | 4.83 | 248.11 |  |  | 24.8364
68919 | 2017-05-24 22:26 | 4.83 | 248.19 |  |  | 24.8444
68920 | 2017-05-24 22:26 | 4.83 | 248.19 |  |  | 24.8444
68921 | 2017-05-24 22:27 | 4.83 | 248.19 |  |  | 24.8444
68922 | 2017-05-24 22:27 | 4.83 | 248.28 |  |  | 24.8534
68923 | 2017-05-24 22:27 | 4.83 | 248.19 |  |  | 24.8444
68924 | 2017-05-24 22:27 | 4.83 | 248.19 |  |  | 24.8444
68925 | 2017-05-24 22:27 | 4.83 | 248.19 |  |  | 24.8444
68926 | 2017-05-24 22:28 | 4.83 | 248.19 |  |  | 24.8444
68927 | 2017-05-24 22:28 | 4.83 | 248.11 |  |  | 24.8364
68928 | 2017-05-24 22:28 | 4.83 | 248.19 |  |  | 24.8444
68929 | 2017-05-24 22:28 | 4.83 | 248.19 |  |  | 24.8444
68930 | 2017-05-24 22:28 | 4.83 | 248.19 |  |  | 24.8444
68931 | 2017-05-24 22:28 | 4.83 | 248.19 |  |  | 24.8444
68932 | 2017-05-24 22:28 | 4.83 | 248.19 |  |  | 24.8444
68933 | 2017-05-24 22:29 | 4.83 | 248.19 |  |  | 24.8444
68934 | 2017-05-24 22:29 | 4.83 | 248.19 |  |  | 24.8444
68935 | 2017-05-24 22:29 | 4.83 | 248.19 |  |  | 24.8444
68936 | 2017-05-24 22:29 | 4.83 | 248.19 |  |  | 24.8444
68937 | 2017-05-24 22:29 | 4.83 | 248.19 |  |  | 24.8444
68938 | 2017-05-24 22:30 | 4.83 | 248.19 |  |  | 24.8444
68939 | 2017-05-24 22:30 | 4.83 | 248.19 |  |  | 24.8444
68940 | 2017-05-24 22:30 | 4.83 | 248.11 |  |  | 24.8364
68941 | 2017-05-24 22:30 | 4.83 | 248.19 |  |  | 24.8444
68942 | 2017-05-24 22:30 | 4.83 | 248.11 |  |  | 24.8364
68943 | 2017-05-24 22:30 | 4.83 | 248.19 |  |  | 24.8444
68944 | 2017-05-24 22:30 | 4.83 | 248.19 |  |  | 24.8444
68945 | 2017-05-24 22:31 | 4.83 | 248.19 |  |  | 24.8444
68946 | 2017-05-24 22:31 | 4.83 | 248.11 |  |  | 24.8364
68947 | 2017-05-24 22:31 | 4.83 | 248.11 |  |  | 24.8364
68948 | 2017-05-24 22:31 | 4.83 | 248.19 |  |  | 24.8444
68949 | 2017-05-24 22:31 | 4.83 | 248.11 |  |  | 24.8364
68950 | 2017-05-24 22:32 | 4.83 | 248.11 |  |  | 24.8364
68951 | 2017-05-24 22:32 | 4.83 | 248.19 |  |  | 24.8444
68952 | 2017-05-24 22:32 | 4.83 | 248.11 |  |  | 24.8364
68953 | 2017-05-24 22:32 | 4.83 | 248.19 |  |  | 24.8444
68954 | 2017-05-24 22:32 | 4.83 | 248.11 |  |  | 24.8364
68955 | 2017-05-24 22:32 | 4.83 | 248.11 |  |  | 24.8364
68956 | 2017-05-24 22:32 | 4.83 | 248.19 |  |  | 24.8444
68957 | 2017-05-24 22:33 | 4.83 | 248.11 |  |  | 24.8364
68958 | 2017-05-24 22:33 | 4.83 | 248.11 |  |  | 24.8364
68959 | 2017-05-24 22:33 | 4.83 | 248.11 |  |  | 24.8364
68960 | 2017-05-24 22:33 | 4.83 | 248.11 |  |  | 24.8364
68961 | 2017-05-24 22:33 | 4.83 | 248.11 |  |  | 24.8364
68962 | 2017-05-24 22:34 | 4.83 | 248.11 |  |  | 24.8364
68963 | 2017-05-24 22:34 | 4.83 | 248.19 |  |  | 24.8444
68964 | 2017-05-24 22:34 | 4.83 | 248.19 |  |  | 24.8444
68965 | 2017-05-24 22:34 | 4.83 | 248.11 |  |  | 24.8364
68966 | 2017-05-24 22:34 | 4.83 | 248.11 |  |  | 24.8364
68967 | 2017-05-24 22:34 | 4.83 | 248.11 |  |  | 24.8364
68968 | 2017-05-24 22:35 | 4.83 | 248.11 |  |  | 24.8364
68969 | 2017-05-24 22:35 | 4.83 | 248.11 |  |  | 24.8364
68970 | 2017-05-24 22:35 | 4.83 | 248.11 |  |  | 24.8364
68971 | 2017-05-24 22:35 | 4.83 | 248.11 |  |  | 24.8364
68972 | 2017-05-24 22:35 | 4.83 | 248.19 |  |  | 24.8444
68973 | 2017-05-24 22:35 | 4.83 | 248.11 |  |  | 24.8364
68974 | 2017-05-24 22:35 | 4.79 | 248.11 |  |  | 24.8364
68975 | 2017-05-24 22:36 | 4.79 | 248.11 |  |  | 24.8364
68976 | 2017-05-24 22:36 | 4.79 | 248.11 |  |  | 24.8364
68977 | 2017-05-24 22:36 | 4.79 | 248.11 |  |  | 24.8364
68978 | 2017-05-24 22:36 | 4.79 | 248.11 |  |  | 24.8364
68979 | 2017-05-24 22:36 | 4.79 | 248.2 |  |  | 24.8454
68980 | 2017-05-24 22:37 | 4.79 | 248.11 |  |  | 24.8364
68981 | 2017-05-24 22:37 | 4.79 | 248.11 |  |  | 24.8364
68982 | 2017-05-24 22:37 | 4.79 | 248.11 |  |  | 24.8364
68983 | 2017-05-24 22:37 | 4.83 | 248.03 |  |  | 24.8284
68984 | 2017-05-24 22:37 | 4.79 | 248.11 |  |  | 24.8364
68985 | 2017-05-24 22:37 | 4.79 | 248.11 |  |  | 24.8364
68986 | 2017-05-24 22:37 | 4.79 | 248.11 |  |  | 24.8364
68987 | 2017-05-24 22:38 | 4.79 | 248.11 |  |  | 24.8364
68988 | 2017-05-24 22:38 | 4.79 | 248.11 |  |  | 24.8364
68989 | 2017-05-24 22:38 | 4.79 | 248.11 |  |  | 24.8364
68990 | 2017-05-24 22:38 | 4.79 | 248.11 |  |  | 24.8364
68991 | 2017-05-24 22:38 | 4.79 | 248.11 |  |  | 24.8364
68992 | 2017-05-24 22:39 | 4.79 | 248.11 |  |  | 24.8364
68993 | 2017-05-24 22:39 | 4.79 | 248.11 |  |  | 24.8364
68994 | 2017-05-24 22:39 | 4.79 | 248.11 |  |  | 24.8364
68995 | 2017-05-24 22:39 | 4.79 | 248.03 |  |  | 24.8284
68996 | 2017-05-24 22:39 | 4.79 | 248.11 |  |  | 24.8364
68997 | 2017-05-24 22:39 | 4.79 | 248.11 |  |  | 24.8364
68998 | 2017-05-24 22:39 | 4.79 | 248.11 |  |  | 24.8364
68999 | 2017-05-24 22:40 | 4.79 | 248.11 |  |  | 24.8364
69000 | 2017-05-24 22:40 | 4.79 | 248.11 |  |  | 24.8364
69001 | 2017-05-24 22:40 | 4.79 | 248.11 |  |  | 24.8364
69002 | 2017-05-24 22:40 | 4.79 | 248.11 |  |  | 24.8364
69003 | 2017-05-24 22:40 | 4.79 | 248.11 |  |  | 24.8364
69004 | 2017-05-24 22:41 | 4.79 | 248.03 |  |  | 24.8284
69005 | 2017-05-24 22:41 | 4.79 | 248.11 |  |  | 24.8364
69006 | 2017-05-24 22:41 | 4.79 | 248.11 |  |  | 24.8364
69007 | 2017-05-24 22:41 | 4.79 | 248.11 |  |  | 24.8364
69008 | 2017-05-24 22:41 | 4.79 | 248.11 |  |  | 24.8364
69009 | 2017-05-24 22:41 | 4.79 | 248.03 |  |  | 24.8284
69010 | 2017-05-24 22:41 | 4.79 | 248.11 |  |  | 24.8364
69011 | 2017-05-24 22:42 | 4.79 | 248.03 |  |  | 24.8284
69012 | 2017-05-24 22:42 | 4.79 | 248.11 |  |  | 24.8364
69013 | 2017-05-24 22:42 | 4.79 | 248.03 |  |  | 24.8284
69014 | 2017-05-24 22:42 | 4.79 | 248.11 |  |  | 24.8364
69015 | 2017-05-24 22:42 | 4.79 | 248.11 |  |  | 24.8364
69016 | 2017-05-24 22:43 | 4.79 | 248.03 |  |  | 24.8284
69017 | 2017-05-24 22:43 | 4.79 | 248.03 |  |  | 24.8284
69018 | 2017-05-24 22:43 | 4.79 | 248.03 |  |  | 24.8284
69019 | 2017-05-24 22:43 | 4.79 | 248.11 |  |  | 24.8364
69020 | 2017-05-24 22:43 | 4.79 | 248.03 |  |  | 24.8284
69021 | 2017-05-24 22:43 | 4.79 | 248.11 |  |  | 24.8364
69022 | 2017-05-24 22:44 | 4.79 | 248.11 |  |  | 24.8364
69023 | 2017-05-24 22:44 | 4.79 | 248.03 |  |  | 24.8284
69024 | 2017-05-24 22:44 | 4.79 | 248.11 |  |  | 24.8364
69025 | 2017-05-24 22:44 | 4.79 | 248.11 |  |  | 24.8364
69026 | 2017-05-24 22:44 | 4.79 | 248.11 |  |  | 24.8364
69027 | 2017-05-24 22:44 | 4.79 | 248.03 |  |  | 24.8284
69028 | 2017-05-24 22:44 | 4.79 | 248.2 |  |  | 24.8454
69029 | 2017-05-24 22:45 | 4.79 | 248.11 |  |  | 24.8364
69030 | 2017-05-24 22:45 | 4.79 | 248.03 |  |  | 24.8284
69031 | 2017-05-24 22:45 | 4.79 | 248.11 |  |  | 24.8364
69032 | 2017-05-24 22:45 | 4.79 | 248.11 |  |  | 24.8364
69033 | 2017-05-24 22:45 | 4.79 | 248.11 |  |  | 24.8364
69034 | 2017-05-24 22:46 | 4.79 | 248.03 |  |  | 24.8284
69035 | 2017-05-24 22:46 | 4.79 | 248.03 |  |  | 24.8284
69036 | 2017-05-24 22:46 | 4.79 | 248.11 |  |  | 24.8364
69037 | 2017-05-24 22:46 | 4.79 | 248.03 |  |  | 24.8284
69038 | 2017-05-24 22:46 | 4.79 | 248.03 |  |  | 24.8284
69039 | 2017-05-24 22:46 | 4.79 | 248.03 |  |  | 24.8284
69040 | 2017-05-24 22:46 | 4.79 | 248.03 |  |  | 24.8284
69041 | 2017-05-24 22:47 | 4.79 | 248.03 |  |  | 24.8284
69042 | 2017-05-24 22:47 | 4.79 | 248.03 |  |  | 24.8284
69043 | 2017-05-24 22:47 | 4.79 | 248.11 |  |  | 24.8364
69044 | 2017-05-24 22:47 | 4.79 | 248.11 |  |  | 24.8364
69045 | 2017-05-24 22:47 | 4.79 | 248.03 |  |  | 24.8284
69046 | 2017-05-24 22:48 | 4.79 | 248.03 |  |  | 24.8284
69047 | 2017-05-24 22:48 | 4.79 | 248.03 |  |  | 24.8284
69048 | 2017-05-24 22:48 | 4.79 | 248.11 |  |  | 24.8364
69049 | 2017-05-24 22:48 | 4.79 | 248.03 |  |  | 24.8284
69050 | 2017-05-24 22:48 | 4.79 | 248.03 |  |  | 24.8284
69051 | 2017-05-24 22:48 | 4.79 | 248.03 |  |  | 24.8284
69052 | 2017-05-24 22:48 | 4.79 | 248.03 |  |  | 24.8284
69053 | 2017-05-24 22:49 | 4.79 | 248.03 |  |  | 24.8284
69054 | 2017-05-24 22:49 | 4.79 | 248.03 |  |  | 24.8284
69055 | 2017-05-24 22:49 | 4.79 | 248.03 |  |  | 24.8284
69056 | 2017-05-24 22:49 | 4.79 | 248.03 |  |  | 24.8284
69057 | 2017-05-24 22:49 | 4.79 | 248.03 |  |  | 24.8284
69058 | 2017-05-24 22:50 | 4.79 | 248.03 |  |  | 24.8284
69059 | 2017-05-24 22:50 | 4.79 | 248.03 |  |  | 24.8284
69060 | 2017-05-24 22:50 | 4.79 | 248.03 |  |  | 24.8284
69061 | 2017-05-24 22:50 | 4.79 | 248.11 |  |  | 24.8364
69062 | 2017-05-24 22:50 | 4.79 | 247.95 |  |  | 24.8204
69063 | 2017-05-24 22:50 | 4.79 | 248.03 |  |  | 24.8284
69064 | 2017-05-24 22:50 | 4.79 | 248.03 |  |  | 24.8284
69065 | 2017-05-24 22:51 | 4.79 | 248.11 |  |  | 24.8364
69066 | 2017-05-24 22:51 | 4.79 | 248.03 |  |  | 24.8284
69067 | 2017-05-24 22:51 | 4.79 | 248.03 |  |  | 24.8284
69068 | 2017-05-24 22:51 | 4.79 | 248.03 |  |  | 24.8284
69069 | 2017-05-24 22:51 | 4.79 | 248.11 |  |  | 24.8364
69070 | 2017-05-24 22:52 | 4.79 | 248.03 |  |  | 24.8284
69071 | 2017-05-24 22:52 | 4.79 | 248.03 |  |  | 24.8284
69072 | 2017-05-24 22:52 | 4.79 | 248.03 |  |  | 24.8284
69073 | 2017-05-24 22:52 | 4.79 | 248.03 |  |  | 24.8284
69074 | 2017-05-24 22:52 | 4.79 | 248.03 |  |  | 24.8284
69075 | 2017-05-24 22:52 | 4.79 | 248.03 |  |  | 24.8284
69076 | 2017-05-24 22:52 | 4.79 | 247.95 |  |  | 24.8204
69077 | 2017-05-24 22:53 | 4.79 | 248.11 |  |  | 24.8364
69078 | 2017-05-24 22:53 | 4.79 | 248.03 |  |  | 24.8284
69079 | 2017-05-24 22:53 | 4.79 | 248.03 |  |  | 24.8284
69080 | 2017-05-24 22:53 | 4.79 | 247.95 |  |  | 24.8204
69081 | 2017-05-24 22:53 | 4.79 | 248.03 |  |  | 24.8284
69082 | 2017-05-24 22:54 | 4.79 | 248.03 |  |  | 24.8284
69083 | 2017-05-24 22:54 | 4.79 | 247.95 |  |  | 24.8204
69084 | 2017-05-24 22:54 | 4.79 | 248.03 |  |  | 24.8284
69085 | 2017-05-24 22:54 | 4.79 | 248.03 |  |  | 24.8284
69086 | 2017-05-24 22:54 | 4.79 | 248.03 |  |  | 24.8284
69087 | 2017-05-24 22:54 | 4.79 | 248.03 |  |  | 24.8284
69088 | 2017-05-24 22:55 | 4.79 | 248.03 |  |  | 24.8284
69089 | 2017-05-24 22:55 | 4.79 | 247.95 |  |  | 24.8204
69090 | 2017-05-24 22:55 | 4.79 | 247.95 |  |  | 24.8204
69091 | 2017-05-24 22:55 | 4.79 | 248.03 |  |  | 24.8284
69092 | 2017-05-24 22:55 | 4.79 | 248.03 |  |  | 24.8284
69093 | 2017-05-24 22:55 | 4.79 | 247.95 |  |  | 24.8204
69094 | 2017-05-24 22:55 | 4.79 | 247.95 |  |  | 24.8204
69095 | 2017-05-24 22:56 | 4.79 | 247.95 |  |  | 24.8204
69096 | 2017-05-24 22:56 | 4.79 | 247.95 |  |  | 24.8204
69097 | 2017-05-24 22:56 | 4.79 | 248.03 |  |  | 24.8284
69098 | 2017-05-24 22:56 | 4.79 | 248.03 |  |  | 24.8284
69099 | 2017-05-24 22:56 | 4.79 | 248.03 |  |  | 24.8284
69100 | 2017-05-24 22:57 | 4.79 | 248.03 |  |  | 24.8284
69101 | 2017-05-24 22:57 | 4.79 | 248.03 |  |  | 24.8284
69102 | 2017-05-24 22:57 | 4.79 | 248.03 |  |  | 24.8284
69103 | 2017-05-24 22:57 | 4.79 | 247.95 |  |  | 24.8204
69104 | 2017-05-24 22:57 | 4.79 | 247.95 |  |  | 24.8204
69105 | 2017-05-24 22:57 | 4.79 | 248.03 |  |  | 24.8284
69106 | 2017-05-24 22:57 | 4.79 | 247.95 |  |  | 24.8204
69107 | 2017-05-24 22:58 | 4.79 | 248.03 |  |  | 24.8284
69108 | 2017-05-24 22:58 | 4.79 | 247.95 |  |  | 24.8204
69109 | 2017-05-24 22:58 | 4.79 | 247.95 |  |  | 24.8204
69110 | 2017-05-24 22:58 | 4.79 | 247.95 |  |  | 24.8204
69111 | 2017-05-24 22:58 | 4.79 | 247.95 |  |  | 24.8204
69112 | 2017-05-24 22:59 | 4.79 | 247.95 |  |  | 24.8204
69113 | 2017-05-24 22:59 | 4.79 | 247.95 |  |  | 24.8204
69114 | 2017-05-24 22:59 | 4.79 | 248.03 |  |  | 24.8284
69115 | 2017-05-24 22:59 | 4.79 | 247.95 |  |  | 24.8204
69116 | 2017-05-24 22:59 | 4.79 | 247.95 |  |  | 24.8204
69117 | 2017-05-24 22:59 | 4.79 | 247.95 |  |  | 24.8204
69118 | 2017-05-24 22:59 | 4.79 | 247.95 |  |  | 24.8204
69119 | 2017-05-24 23:00 | 4.79 | 247.95 |  |  | 24.8204
69120 | 2017-05-24 23:00 | 4.79 | 247.95 |  |  | 24.8204
69121 | 2017-05-24 23:00 | 4.79 | 247.95 |  |  | 24.8204
69122 | 2017-05-24 23:00 | 4.79 | 248.03 |  |  | 24.8284
69123 | 2017-05-24 23:00 | 4.79 | 247.87 |  |  | 24.8124
69124 | 2017-05-24 23:01 | 4.79 | 247.95 |  |  | 24.8204
69125 | 2017-05-24 23:01 | 4.79 | 247.95 |  |  | 24.8204
69126 | 2017-05-24 23:01 | 4.79 | 247.95 |  |  | 24.8204
69127 | 2017-05-24 23:01 | 4.79 | 247.95 |  |  | 24.8204
69128 | 2017-05-24 23:01 | 4.79 | 247.95 |  |  | 24.8204
69129 | 2017-05-24 23:01 | 4.79 | 247.95 |  |  | 24.8204
69130 | 2017-05-24 23:02 | 4.79 | 247.95 |  |  | 24.8204
69131 | 2017-05-24 23:02 | 4.79 | 247.87 |  |  | 24.8124
69132 | 2017-05-24 23:02 | 4.79 | 247.95 |  |  | 24.8204
69133 | 2017-05-24 23:02 | 4.79 | 247.87 |  |  | 24.8124
69134 | 2017-05-24 23:02 | 4.79 | 247.95 |  |  | 24.8204
69135 | 2017-05-24 23:02 | 4.79 | 247.95 |  |  | 24.8204
69136 | 2017-05-24 23:02 | 4.79 | 248.03 |  |  | 24.8284
69137 | 2017-05-24 23:03 | 4.79 | 247.95 |  |  | 24.8204
69138 | 2017-05-24 23:03 | 4.79 | 247.95 |  |  | 24.8204
69139 | 2017-05-24 23:03 | 4.79 | 247.95 |  |  | 24.8204
69140 | 2017-05-24 23:03 | 4.79 | 247.95 |  |  | 24.8204
69141 | 2017-05-24 23:03 | 4.79 | 247.95 |  |  | 24.8204
69142 | 2017-05-24 23:04 | 4.79 | 247.95 |  |  | 24.8204
69143 | 2017-05-24 23:04 | 4.79 | 247.95 |  |  | 24.8204
69144 | 2017-05-24 23:04 | 4.79 | 247.95 |  |  | 24.8204
69145 | 2017-05-24 23:04 | 4.79 | 247.95 |  |  | 24.8204
69146 | 2017-05-24 23:04 | 4.79 | 247.87 |  |  | 24.8124
69147 | 2017-05-24 23:04 | 4.79 | 247.87 |  |  | 24.8124
69148 | 2017-05-24 23:04 | 4.79 | 247.95 |  |  | 24.8204
69149 | 2017-05-24 23:05 | 4.79 | 247.87 |  |  | 24.8124
69150 | 2017-05-24 23:05 | 4.76 | 247.95 |  |  | 24.8204
69151 | 2017-05-24 23:05 | 4.79 | 247.95 |  |  | 24.8204
69152 | 2017-05-24 23:05 | 4.79 | 247.95 |  |  | 24.8204
69153 | 2017-05-24 23:05 | 4.79 | 247.95 |  |  | 24.8204
69154 | 2017-05-24 23:06 | 4.76 | 247.95 |  |  | 24.8204
69155 | 2017-05-24 23:06 | 4.79 | 247.87 |  |  | 24.8124
69156 | 2017-05-24 23:06 | 4.79 | 247.95 |  |  | 24.8204
69157 | 2017-05-24 23:06 | 4.76 | 247.95 |  |  | 24.8204
69158 | 2017-05-24 23:06 | 4.79 | 247.95 |  |  | 24.8204
69159 | 2017-05-24 23:06 | 4.79 | 247.95 |  |  | 24.8204
69160 | 2017-05-24 23:06 | 4.79 | 247.87 |  |  | 24.8124
69161 | 2017-05-24 23:07 | 4.76 | 247.87 |  |  | 24.8124
69162 | 2017-05-24 23:07 | 4.76 | 247.87 |  |  | 24.8124
69163 | 2017-05-24 23:07 | 4.76 | 247.95 |  |  | 24.8204
69164 | 2017-05-24 23:07 | 4.76 | 247.87 |  |  | 24.8124
69165 | 2017-05-24 23:07 | 4.76 | 247.95 |  |  | 24.8204
69166 | 2017-05-24 23:08 | 4.76 | 248.04 |  |  | 24.8294
69167 | 2017-05-24 23:08 | 4.76 | 247.95 |  |  | 24.8204
69168 | 2017-05-24 23:08 | 4.76 | 247.95 |  |  | 24.8204
69169 | 2017-05-24 23:08 | 4.76 | 247.87 |  |  | 24.8124
69170 | 2017-05-24 23:08 | 4.76 | 247.95 |  |  | 24.8204
69171 | 2017-05-24 23:08 | 4.76 | 247.95 |  |  | 24.8204
69172 | 2017-05-24 23:08 | 4.76 | 247.95 |  |  | 24.8204
69173 | 2017-05-24 23:09 | 4.76 | 247.95 |  |  | 24.8204
69174 | 2017-05-24 23:09 | 4.76 | 247.87 |  |  | 24.8124
69175 | 2017-05-24 23:09 | 4.76 | 247.95 |  |  | 24.8204
69176 | 2017-05-24 23:09 | 4.76 | 247.95 |  |  | 24.8204
69177 | 2017-05-24 23:09 | 4.76 | 247.95 |  |  | 24.8204
69178 | 2017-05-24 23:10 | 4.76 | 247.95 |  |  | 24.8204
69179 | 2017-05-24 23:10 | 4.76 | 247.95 |  |  | 24.8204
69180 | 2017-05-24 23:10 | 4.76 | 247.95 |  |  | 24.8204
69181 | 2017-05-24 23:10 | 4.76 | 247.95 |  |  | 24.8204
69182 | 2017-05-24 23:10 | 4.76 | 247.87 |  |  | 24.8124
69183 | 2017-05-24 23:10 | 4.76 | 247.95 |  |  | 24.8204
69184 | 2017-05-24 23:10 | 4.76 | 247.95 |  |  | 24.8204
69185 | 2017-05-24 23:11 | 4.76 | 247.95 |  |  | 24.8204
69186 | 2017-05-24 23:11 | 4.76 | 247.95 |  |  | 24.8204
69187 | 2017-05-24 23:11 | 4.76 | 247.87 |  |  | 24.8124
69188 | 2017-05-24 23:11 | 4.76 | 247.95 |  |  | 24.8204
69189 | 2017-05-24 23:11 | 4.76 | 247.95 |  |  | 24.8204
69190 | 2017-05-24 23:11 | 4.76 | 247.87 |  |  | 24.8124
69191 | 2017-05-24 23:12 | 4.76 | 247.87 |  |  | 24.8124
69192 | 2017-05-24 23:12 | 4.76 | 247.95 |  |  | 24.8204
69193 | 2017-05-24 23:12 | 4.76 | 247.95 |  |  | 24.8204
69194 | 2017-05-24 23:12 | 4.76 | 247.87 |  |  | 24.8124
69195 | 2017-05-24 23:12 | 4.76 | 247.95 |  |  | 24.8204
69196 | 2017-05-24 23:13 | 4.76 | 247.87 |  |  | 24.8124
69197 | 2017-05-24 23:13 | 4.76 | 247.87 |  |  | 24.8124
69198 | 2017-05-24 23:13 | 4.76 | 247.87 |  |  | 24.8124
69199 | 2017-05-24 23:13 | 4.76 | 247.87 |  |  | 24.8124
69200 | 2017-05-24 23:13 | 4.76 | 247.87 |  |  | 24.8124
69201 | 2017-05-24 23:13 | 4.76 | 247.87 |  |  | 24.8124
69202 | 2017-05-24 23:13 | 4.76 | 247.95 |  |  | 24.8204
69203 | 2017-05-24 23:14 | 4.76 | 247.95 |  |  | 24.8204
69204 | 2017-05-24 23:14 | 4.76 | 247.87 |  |  | 24.8124
69205 | 2017-05-24 23:14 | 4.76 | 247.95 |  |  | 24.8204
69206 | 2017-05-24 23:14 | 4.76 | 247.95 |  |  | 24.8204
69207 | 2017-05-24 23:14 | 4.76 | 247.95 |  |  | 24.8204
69208 | 2017-05-24 23:15 | 4.76 | 247.95 |  |  | 24.8204
69209 | 2017-05-24 23:15 | 4.76 | 247.95 |  |  | 24.8204
69210 | 2017-05-24 23:15 | 4.76 | 247.87 |  |  | 24.8124
69211 | 2017-05-24 23:15 | 4.76 | 247.87 |  |  | 24.8124
69212 | 2017-05-24 23:15 | 4.76 | 247.95 |  |  | 24.8204
69213 | 2017-05-24 23:15 | 4.76 | 247.87 |  |  | 24.8124
69214 | 2017-05-24 23:15 | 4.76 | 247.95 |  |  | 24.8204
69215 | 2017-05-24 23:16 | 4.76 | 247.95 |  |  | 24.8204
69216 | 2017-05-24 23:16 | 4.76 | 247.95 |  |  | 24.8204
69217 | 2017-05-24 23:16 | 4.76 | 247.95 |  |  | 24.8204
69218 | 2017-05-24 23:16 | 4.76 | 247.95 |  |  | 24.8204
69219 | 2017-05-24 23:16 | 4.76 | 247.87 |  |  | 24.8124
69220 | 2017-05-24 23:17 | 4.76 | 247.87 |  |  | 24.8124
69221 | 2017-05-24 23:17 | 4.76 | 247.87 |  |  | 24.8124
69222 | 2017-05-24 23:17 | 4.76 | 247.87 |  |  | 24.8124
69223 | 2017-05-24 23:17 | 4.76 | 247.95 |  |  | 24.8204
69224 | 2017-05-24 23:17 | 4.76 | 247.87 |  |  | 24.8124
69225 | 2017-05-24 23:17 | 4.76 | 247.87 |  |  | 24.8124
69226 | 2017-05-24 23:17 | 4.76 | 247.95 |  |  | 24.8204
69227 | 2017-05-24 23:18 | 4.76 | 247.79 |  |  | 24.8044
69228 | 2017-05-24 23:18 | 4.76 | 247.87 |  |  | 24.8124
69229 | 2017-05-24 23:18 | 4.76 | 247.79 |  |  | 24.8044
69230 | 2017-05-24 23:18 | 4.76 | 247.95 |  |  | 24.8204
69231 | 2017-05-24 23:18 | 4.76 | 247.95 |  |  | 24.8204
69232 | 2017-05-24 23:19 | 4.76 | 247.87 |  |  | 24.8124
69233 | 2017-05-24 23:19 | 4.76 | 247.87 |  |  | 24.8124
69234 | 2017-05-24 23:19 | 4.76 | 247.95 |  |  | 24.8204
69235 | 2017-05-24 23:19 | 4.76 | 247.87 |  |  | 24.8124
69236 | 2017-05-24 23:19 | 4.76 | 247.87 |  |  | 24.8124
69237 | 2017-05-24 23:19 | 4.76 | 247.87 |  |  | 24.8124
69238 | 2017-05-24 23:20 | 4.76 | 247.79 |  |  | 24.8044
69239 | 2017-05-24 23:20 | 4.76 | 247.87 |  |  | 24.8124
69240 | 2017-05-24 23:20 | 4.76 | 247.95 |  |  | 24.8204
69241 | 2017-05-24 23:20 | 4.76 | 247.87 |  |  | 24.8124
69242 | 2017-05-24 23:20 | 4.76 | 247.87 |  |  | 24.8124
69243 | 2017-05-24 23:20 | 4.76 | 247.87 |  |  | 24.8124
69244 | 2017-05-24 23:20 | 4.76 | 247.87 |  |  | 24.8124
69245 | 2017-05-24 23:21 | 4.76 | 247.87 |  |  | 24.8124
69246 | 2017-05-24 23:21 | 4.76 | 247.87 |  |  | 24.8124
69247 | 2017-05-24 23:21 | 4.76 | 247.87 |  |  | 24.8124
69248 | 2017-05-24 23:21 | 4.76 | 247.87 |  |  | 24.8124
69249 | 2017-05-24 23:21 | 4.76 | 247.87 |  |  | 24.8124
69250 | 2017-05-24 23:22 | 4.76 | 247.87 |  |  | 24.8124
69251 | 2017-05-24 23:22 | 4.76 | 247.87 |  |  | 24.8124
69252 | 2017-05-24 23:22 | 4.76 | 247.79 |  |  | 24.8044
69253 | 2017-05-24 23:22 | 4.76 | 247.79 |  |  | 24.8044
69254 | 2017-05-24 23:22 | 4.76 | 247.95 |  |  | 24.8204
69255 | 2017-05-24 23:22 | 4.76 | 247.87 |  |  | 24.8124
69256 | 2017-05-24 23:22 | 4.76 | 247.87 |  |  | 24.8124
69257 | 2017-05-24 23:23 | 4.76 | 247.87 |  |  | 24.8124
69258 | 2017-05-24 23:23 | 4.76 | 247.87 |  |  | 24.8124
69259 | 2017-05-24 23:23 | 4.76 | 247.87 |  |  | 24.8124
69260 | 2017-05-24 23:23 | 4.76 | 247.87 |  |  | 24.8124
69261 | 2017-05-24 23:23 | 4.76 | 247.87 |  |  | 24.8124
69262 | 2017-05-24 23:24 | 4.76 | 247.87 |  |  | 24.8124
69263 | 2017-05-24 23:24 | 4.76 | 247.79 |  |  | 24.8044
69264 | 2017-05-24 23:24 | 4.76 | 247.87 |  |  | 24.8124
69265 | 2017-05-24 23:24 | 4.76 | 247.87 |  |  | 24.8124
69266 | 2017-05-24 23:24 | 4.76 | 247.79 |  |  | 24.8044
69267 | 2017-05-24 23:24 | 4.76 | 247.79 |  |  | 24.8044
69268 | 2017-05-24 23:24 | 4.76 | 247.87 |  |  | 24.8124
69269 | 2017-05-24 23:25 | 4.76 | 247.87 |  |  | 24.8124
69270 | 2017-05-24 23:25 | 4.76 | 247.79 |  |  | 24.8044
69271 | 2017-05-24 23:25 | 4.76 | 247.87 |  |  | 24.8124
69272 | 2017-05-24 23:25 | 4.76 | 247.87 |  |  | 24.8124
69273 | 2017-05-24 23:25 | 4.76 | 247.79 |  |  | 24.8044
69274 | 2017-05-24 23:26 | 4.76 | 247.87 |  |  | 24.8124
69275 | 2017-05-24 23:26 | 4.76 | 247.87 |  |  | 24.8124
69276 | 2017-05-24 23:26 | 4.76 | 247.79 |  |  | 24.8044
69277 | 2017-05-24 23:26 | 4.76 | 247.79 |  |  | 24.8044
69278 | 2017-05-24 23:26 | 4.76 | 247.87 |  |  | 24.8124
69279 | 2017-05-24 23:26 | 4.76 | 247.79 |  |  | 24.8044
69280 | 2017-05-24 23:26 | 4.76 | 247.79 |  |  | 24.8044
69281 | 2017-05-24 23:27 | 4.76 | 247.79 |  |  | 24.8044
69282 | 2017-05-24 23:27 | 4.76 | 247.79 |  |  | 24.8044
69283 | 2017-05-24 23:27 | 4.76 | 247.87 |  |  | 24.8124
69284 | 2017-05-24 23:27 | 4.76 | 247.87 |  |  | 24.8124
69285 | 2017-05-24 23:27 | 4.76 | 247.87 |  |  | 24.8124
69286 | 2017-05-24 23:28 | 4.76 | 247.87 |  |  | 24.8124
69287 | 2017-05-24 23:28 | 4.76 | 247.79 |  |  | 24.8044
69288 | 2017-05-24 23:28 | 4.76 | 247.87 |  |  | 24.8124
69289 | 2017-05-24 23:28 | 4.76 | 247.79 |  |  | 24.8044
69290 | 2017-05-24 23:28 | 4.76 | 247.87 |  |  | 24.8124
69291 | 2017-05-24 23:28 | 4.76 | 247.79 |  |  | 24.8044
69292 | 2017-05-24 23:28 | 4.76 | 247.87 |  |  | 24.8124
69293 | 2017-05-24 23:29 | 4.76 | 247.79 |  |  | 24.8044
69294 | 2017-05-24 23:29 | 4.76 | 247.87 |  |  | 24.8124
69295 | 2017-05-24 23:29 | 4.76 | 247.87 |  |  | 24.8124
69296 | 2017-05-24 23:29 | 4.76 | 247.87 |  |  | 24.8124
69297 | 2017-05-24 23:29 | 4.76 | 247.79 |  |  | 24.8044
69298 | 2017-05-24 23:29 | 4.76 | 247.79 |  |  | 24.8044
69299 | 2017-05-24 23:30 | 4.76 | 247.87 |  |  | 24.8124
69300 | 2017-05-24 23:30 | 4.76 | 247.87 |  |  | 24.8124
69301 | 2017-05-24 23:30 | 4.76 | 247.79 |  |  | 24.8044
69302 | 2017-05-24 23:30 | 4.76 | 247.79 |  |  | 24.8044
69303 | 2017-05-24 23:30 | 4.76 | 247.79 |  |  | 24.8044
69304 | 2017-05-24 23:31 | 4.76 | 247.87 |  |  | 24.8124
69305 | 2017-05-24 23:31 | 4.76 | 247.79 |  |  | 24.8044
69306 | 2017-05-24 23:31 | 4.76 | 247.87 |  |  | 24.8124
69307 | 2017-05-24 23:31 | 4.76 | 247.71 |  |  | 24.7964
69308 | 2017-05-24 23:31 | 4.76 | 247.79 |  |  | 24.8044
69309 | 2017-05-24 23:31 | 4.76 | 247.79 |  |  | 24.8044
69310 | 2017-05-24 23:31 | 4.76 | 247.79 |  |  | 24.8044
69311 | 2017-05-24 23:32 | 4.76 | 247.79 |  |  | 24.8044
69312 | 2017-05-24 23:32 | 4.76 | 247.79 |  |  | 24.8044
69313 | 2017-05-24 23:32 | 4.76 | 247.79 |  |  | 24.8044
69314 | 2017-05-24 23:32 | 4.76 | 247.79 |  |  | 24.8044
69315 | 2017-05-24 23:32 | 4.76 | 247.79 |  |  | 24.8044
69316 | 2017-05-24 23:33 | 4.76 | 247.79 |  |  | 24.8044
69317 | 2017-05-24 23:33 | 4.76 | 247.79 |  |  | 24.8044
69318 | 2017-05-24 23:33 | 4.76 | 247.79 |  |  | 24.8044
69319 | 2017-05-24 23:33 | 4.76 | 247.79 |  |  | 24.8044
69320 | 2017-05-24 23:33 | 4.76 | 247.79 |  |  | 24.8044
69321 | 2017-05-24 23:33 | 4.76 | 247.79 |  |  | 24.8044
69322 | 2017-05-24 23:33 | 4.76 | 247.79 |  |  | 24.8044
69323 | 2017-05-24 23:34 | 4.76 | 247.79 |  |  | 24.8044
69324 | 2017-05-24 23:34 | 4.76 | 247.79 |  |  | 24.8044
69325 | 2017-05-24 23:34 | 4.76 | 247.79 |  |  | 24.8044
69326 | 2017-05-24 23:34 | 4.76 | 247.79 |  |  | 24.8044
69327 | 2017-05-24 23:34 | 4.76 | 247.79 |  |  | 24.8044
69328 | 2017-05-24 23:35 | 4.76 | 247.87 |  |  | 24.8124
69329 | 2017-05-24 23:35 | 4.76 | 247.79 |  |  | 24.8044
69330 | 2017-05-24 23:35 | 4.76 | 247.87 |  |  | 24.8124
69331 | 2017-05-24 23:35 | 4.76 | 247.79 |  |  | 24.8044
69332 | 2017-05-24 23:35 | 4.76 | 247.79 |  |  | 24.8044
69333 | 2017-05-24 23:35 | 4.76 | 247.79 |  |  | 24.8044
69334 | 2017-05-24 23:35 | 4.76 | 247.79 |  |  | 24.8044
69335 | 2017-05-24 23:36 | 4.76 | 247.79 |  |  | 24.8044
69336 | 2017-05-24 23:36 | 4.76 | 247.87 |  |  | 24.8124
69337 | 2017-05-24 23:36 | 4.76 | 247.79 |  |  | 24.8044
69338 | 2017-05-24 23:36 | 4.76 | 247.79 |  |  | 24.8044
69339 | 2017-05-24 23:36 | 4.76 | 247.79 |  |  | 24.8044
69340 | 2017-05-24 23:37 | 4.76 | 247.79 |  |  | 24.8044
69341 | 2017-05-24 23:37 | 4.76 | 247.79 |  |  | 24.8044
69342 | 2017-05-24 23:37 | 4.76 | 247.79 |  |  | 24.8044
69343 | 2017-05-24 23:37 | 4.76 | 247.79 |  |  | 24.8044
69344 | 2017-05-24 23:37 | 4.76 | 247.79 |  |  | 24.8044
69345 | 2017-05-24 23:37 | 4.76 | 247.71 |  |  | 24.7964
69346 | 2017-05-24 23:38 | 4.76 | 247.79 |  |  | 24.8044
69347 | 2017-05-24 23:38 | 4.76 | 247.79 |  |  | 24.8044
69348 | 2017-05-24 23:38 | 4.76 | 247.79 |  |  | 24.8044
69349 | 2017-05-24 23:38 | 4.76 | 247.79 |  |  | 24.8044
69350 | 2017-05-24 23:38 | 4.76 | 247.71 |  |  | 24.7964
69351 | 2017-05-24 23:38 | 4.76 | 247.79 |  |  | 24.8044
69352 | 2017-05-24 23:39 | 4.76 | 247.87 |  |  | 24.8124
69353 | 2017-05-24 23:39 | 4.76 | 247.79 |  |  | 24.8044
69354 | 2017-05-24 23:39 | 4.76 | 247.79 |  |  | 24.8044
69355 | 2017-05-24 23:39 | 4.76 | 247.87 |  |  | 24.8124
69356 | 2017-05-24 23:39 | 4.76 | 247.79 |  |  | 24.8044
69357 | 2017-05-24 23:39 | 4.76 | 247.71 |  |  | 24.7964
69358 | 2017-05-24 23:40 | 4.76 | 247.79 |  |  | 24.8044
69359 | 2017-05-24 23:40 | 4.76 | 247.87 |  |  | 24.8124
69360 | 2017-05-24 23:40 | 4.76 | 247.87 |  |  | 24.8124
69361 | 2017-05-24 23:40 | 4.76 | 247.79 |  |  | 24.8044
69362 | 2017-05-24 23:40 | 4.76 | 247.79 |  |  | 24.8044
69363 | 2017-05-24 23:40 | 4.76 | 247.79 |  |  | 24.8044
69364 | 2017-05-24 23:40 | 4.76 | 247.71 |  |  | 24.7964
69365 | 2017-05-24 23:41 | 4.76 | 247.79 |  |  | 24.8044
69366 | 2017-05-24 23:41 | 4.76 | 247.79 |  |  | 24.8044
69367 | 2017-05-24 23:41 | 4.76 | 247.79 |  |  | 24.8044
69368 | 2017-05-24 23:41 | 4.76 | 247.79 |  |  | 24.8044
69369 | 2017-05-24 23:41 | 4.76 | 247.79 |  |  | 24.8044
69370 | 2017-05-24 23:42 | 4.76 | 247.71 |  |  | 24.7964
69371 | 2017-05-24 23:42 | 4.76 | 247.79 |  |  | 24.8044
69372 | 2017-05-24 23:42 | 4.76 | 247.79 |  |  | 24.8044
69373 | 2017-05-24 23:42 | 4.76 | 247.71 |  |  | 24.7964
69374 | 2017-05-24 23:42 | 4.76 | 247.79 |  |  | 24.8044
69375 | 2017-05-24 23:42 | 4.76 | 247.71 |  |  | 24.7964
69376 | 2017-05-24 23:42 | 4.76 | 247.87 |  |  | 24.8124
69377 | 2017-05-24 23:43 | 4.76 | 247.79 |  |  | 24.8044
69378 | 2017-05-24 23:43 | 4.76 | 247.79 |  |  | 24.8044
69379 | 2017-05-24 23:43 | 4.76 | 247.79 |  |  | 24.8044
69380 | 2017-05-24 23:43 | 4.76 | 247.79 |  |  | 24.8044
69381 | 2017-05-24 23:43 | 4.76 | 247.79 |  |  | 24.8044
69382 | 2017-05-24 23:44 | 4.76 | 247.79 |  |  | 24.8044
69383 | 2017-05-24 23:44 | 4.76 | 247.79 |  |  | 24.8044
69384 | 2017-05-24 23:44 | 4.76 | 247.79 |  |  | 24.8044
69385 | 2017-05-24 23:44 | 4.76 | 247.79 |  |  | 24.8044
69386 | 2017-05-24 23:44 | 4.76 | 247.79 |  |  | 24.8044
69387 | 2017-05-24 23:44 | 4.76 | 247.71 |  |  | 24.7964
69388 | 2017-05-24 23:44 | 4.76 | 247.71 |  |  | 24.7964
69389 | 2017-05-24 23:45 | 4.76 | 247.71 |  |  | 24.7964
69390 | 2017-05-24 23:45 | 4.76 | 247.79 |  |  | 24.8044
69391 | 2017-05-24 23:45 | 4.76 | 247.71 |  |  | 24.7964
69392 | 2017-05-24 23:45 | 4.76 | 247.79 |  |  | 24.8044
69393 | 2017-05-24 23:45 | 4.76 | 247.71 |  |  | 24.7964
69394 | 2017-05-24 23:46 | 4.76 | 247.71 |  |  | 24.7964
69395 | 2017-05-24 23:46 | 4.76 | 247.71 |  |  | 24.7964
69396 | 2017-05-24 23:46 | 4.76 | 247.79 |  |  | 24.8044
69397 | 2017-05-24 23:46 | 4.76 | 247.71 |  |  | 24.7964
69398 | 2017-05-24 23:46 | 4.76 | 247.71 |  |  | 24.7964
69399 | 2017-05-24 23:46 | 4.76 | 247.71 |  |  | 24.7964
69400 | 2017-05-24 23:46 | 4.76 | 247.79 |  |  | 24.8044
69401 | 2017-05-24 23:47 | 4.76 | 247.79 |  |  | 24.8044
69402 | 2017-05-24 23:47 | 4.76 | 247.79 |  |  | 24.8044
69403 | 2017-05-24 23:47 | 4.76 | 247.79 |  |  | 24.8044
69404 | 2017-05-24 23:47 | 4.76 | 247.79 |  |  | 24.8044
69405 | 2017-05-24 23:47 | 4.76 | 247.71 |  |  | 24.7964
69406 | 2017-05-24 23:47 | 4.76 | 247.79 |  |  | 24.8044
69407 | 2017-05-24 23:48 | 4.76 | 247.79 |  |  | 24.8044
69408 | 2017-05-24 23:48 | 4.76 | 247.79 |  |  | 24.8044
69409 | 2017-05-24 23:48 | 4.76 | 247.79 |  |  | 24.8044
69410 | 2017-05-24 23:48 | 4.76 | 247.71 |  |  | 24.7964
69411 | 2017-05-24 23:48 | 4.76 | 247.79 |  |  | 24.8044
69412 | 2017-05-24 23:49 | 4.76 | 247.79 |  |  | 24.8044
69413 | 2017-05-24 23:49 | 4.76 | 247.79 |  |  | 24.8044
69414 | 2017-05-24 23:49 | 4.76 | 247.71 |  |  | 24.7964
69415 | 2017-05-24 23:49 | 4.76 | 247.79 |  |  | 24.8044
69416 | 2017-05-24 23:49 | 4.76 | 247.79 |  |  | 24.8044
69417 | 2017-05-24 23:49 | 4.76 | 247.79 |  |  | 24.8044
69418 | 2017-05-24 23:49 | 4.76 | 247.71 |  |  | 24.7964
69419 | 2017-05-24 23:50 | 4.76 | 247.71 |  |  | 24.7964
69420 | 2017-05-24 23:50 | 4.76 | 247.79 |  |  | 24.8044
69421 | 2017-05-24 23:50 | 4.76 | 247.79 |  |  | 24.8044
69422 | 2017-05-24 23:50 | 4.76 | 247.71 |  |  | 24.7964
69423 | 2017-05-24 23:50 | 4.76 | 247.71 |  |  | 24.7964
69424 | 2017-05-24 23:51 | 4.76 | 247.71 |  |  | 24.7964
69425 | 2017-05-24 23:51 | 4.76 | 247.71 |  |  | 24.7964
69426 | 2017-05-24 23:51 | 4.76 | 247.79 |  |  | 24.8044
69427 | 2017-05-24 23:51 | 4.76 | 247.71 |  |  | 24.7964
69428 | 2017-05-24 23:51 | 4.76 | 247.87 |  |  | 24.8124
69429 | 2017-05-24 23:51 | 4.76 | 247.71 |  |  | 24.7964
69430 | 2017-05-24 23:51 | 4.76 | 247.87 |  |  | 24.8124
69431 | 2017-05-24 23:52 | 4.76 | 247.71 |  |  | 24.7964
69432 | 2017-05-24 23:52 | 4.76 | 247.71 |  |  | 24.7964
69433 | 2017-05-24 23:52 | 4.76 | 247.71 |  |  | 24.7964
69434 | 2017-05-24 23:52 | 4.76 | 247.71 |  |  | 24.7964
69435 | 2017-05-24 23:52 | 4.76 | 247.79 |  |  | 24.8044
69436 | 2017-05-24 23:53 | 4.76 | 247.87 |  |  | 24.8124
69437 | 2017-05-24 23:53 | 4.76 | 247.71 |  |  | 24.7964
69438 | 2017-05-24 23:53 | 4.76 | 247.71 |  |  | 24.7964
69439 | 2017-05-24 23:53 | 4.76 | 247.71 |  |  | 24.7964
69440 | 2017-05-24 23:53 | 4.76 | 247.71 |  |  | 24.7964
69441 | 2017-05-24 23:53 | 4.76 | 247.71 |  |  | 24.7964
69442 | 2017-05-24 23:53 | 4.76 | 247.71 |  |  | 24.7964
69443 | 2017-05-24 23:54 | 4.76 | 247.79 |  |  | 24.8044
69444 | 2017-05-24 23:54 | 4.76 | 247.71 |  |  | 24.7964
69445 | 2017-05-24 23:54 | 4.76 | 247.79 |  |  | 24.8044
69446 | 2017-05-24 23:54 | 4.76 | 247.71 |  |  | 24.7964
69447 | 2017-05-24 23:54 | 4.76 | 247.63 |  |  | 24.7884
69448 | 2017-05-24 23:55 | 4.76 | 247.71 |  |  | 24.7964
69449 | 2017-05-24 23:55 | 4.76 | 247.71 |  |  | 24.7964
69450 | 2017-05-24 23:55 | 4.76 | 247.71 |  |  | 24.7964
69451 | 2017-05-24 23:55 | 4.76 | 247.71 |  |  | 24.7964
69452 | 2017-05-24 23:55 | 4.76 | 247.79 |  |  | 24.8044
69453 | 2017-05-24 23:55 | 4.76 | 247.71 |  |  | 24.7964
69454 | 2017-05-24 23:55 | 4.76 | 247.71 |  |  | 24.7964
69455 | 2017-05-24 23:56 | 4.76 | 247.71 |  |  | 24.7964
69456 | 2017-05-24 23:56 | 4.76 | 247.71 |  |  | 24.7964
69457 | 2017-05-24 23:56 | 4.76 | 247.71 |  |  | 24.7964
69458 | 2017-05-24 23:56 | 4.72 | 247.79 |  |  | 24.8044
69459 | 2017-05-24 23:56 | 4.76 | 247.71 |  |  | 24.7964
69460 | 2017-05-24 23:56 | 4.76 | 247.71 |  |  | 24.7964
69461 | 2017-05-24 23:57 | 4.76 | 247.71 |  |  | 24.7964
69462 | 2017-05-24 23:57 | 4.72 | 247.71 |  |  | 24.7964
69463 | 2017-05-24 23:57 | 4.76 | 247.71 |  |  | 24.7964
69464 | 2017-05-24 23:57 | 4.72 | 247.71 |  |  | 24.7964
69465 | 2017-05-24 23:57 | 4.76 | 247.71 |  |  | 24.7964
69466 | 2017-05-24 23:58 | 4.72 | 247.71 |  |  | 24.7964
69467 | 2017-05-24 23:58 | 4.72 | 247.79 |  |  | 24.8044
69468 | 2017-05-24 23:58 | 4.72 | 247.71 |  |  | 24.7964
69469 | 2017-05-24 23:58 | 4.76 | 247.71 |  |  | 24.7964
69470 | 2017-05-24 23:58 | 4.76 | 247.71 |  |  | 24.7964
69471 | 2017-05-24 23:58 | 4.76 | 247.71 |  |  | 24.7964
69472 | 2017-05-24 23:58 | 4.72 | 247.71 |  |  | 24.7964
69473 | 2017-05-24 23:59 | 4.76 | 247.71 |  |  | 24.7964
69474 | 2017-05-24 23:59 | 4.72 | 247.71 |  |  | 24.7964
69475 | 2017-05-24 23:59 | 4.72 | 247.71 |  |  | 24.7964
69476 | 2017-05-24 23:59 | 4.72 | 247.71 |  |  | 24.7964
69477 | 2017-05-24 23:59 | 4.72 | 247.71 |  |  | 24.7964
69478 | 2017-05-25 | 4.72 | 247.71 |  |  | 24.7964
69479 | 2017-05-25 | 4.72 | 247.71 |  |  | 24.7964
69480 | 2017-05-25 | 4.72 | 247.71 |  |  | 24.7964
69481 | 2017-05-25 | 4.72 | 247.71 |  |  | 24.7964
69482 | 2017-05-25 | 4.72 | 247.71 |  |  | 24.7964
69483 | 2017-05-25 | 4.72 | 247.79 |  |  | 24.8044
69484 | 2017-05-25 | 4.72 | 247.71 |  |  | 24.7964
69485 | 2017-05-25 00:01 | 4.72 | 247.71 |  |  | 24.7964
69486 | 2017-05-25 00:01 | 4.72 | 247.63 |  |  | 24.7884
69487 | 2017-05-25 00:01 | 4.72 | 247.71 |  |  | 24.7964
69488 | 2017-05-25 00:01 | 4.72 | 247.71 |  |  | 24.7964
69489 | 2017-05-25 00:01 | 4.72 | 247.79 |  |  | 24.8044
69490 | 2017-05-25 00:02 | 4.72 | 247.71 |  |  | 24.7964
69491 | 2017-05-25 00:02 | 4.72 | 247.71 |  |  | 24.7964
69492 | 2017-05-25 00:02 | 4.72 | 247.71 |  |  | 24.7964
69493 | 2017-05-25 00:02 | 4.72 | 247.79 |  |  | 24.8044
69494 | 2017-05-25 00:02 | 4.72 | 247.71 |  |  | 24.7964
69495 | 2017-05-25 00:02 | 4.72 | 247.71 |  |  | 24.7964
69496 | 2017-05-25 00:02 | 4.72 | 247.63 |  |  | 24.7884
69497 | 2017-05-25 00:03 | 4.72 | 247.71 |  |  | 24.7964
69498 | 2017-05-25 00:03 | 4.72 | 247.71 |  |  | 24.7964
69499 | 2017-05-25 00:03 | 4.72 | 247.71 |  |  | 24.7964
69500 | 2017-05-25 00:03 | 4.72 | 247.63 |  |  | 24.7884
69501 | 2017-05-25 00:03 | 4.72 | 247.71 |  |  | 24.7964
69502 | 2017-05-25 00:04 | 4.72 | 247.63 |  |  | 24.7884
69503 | 2017-05-25 00:04 | 4.72 | 247.71 |  |  | 24.7964
69504 | 2017-05-25 00:04 | 4.72 | 247.63 |  |  | 24.7884
69505 | 2017-05-25 00:04 | 4.72 | 247.63 |  |  | 24.7884
69506 | 2017-05-25 00:04 | 4.72 | 247.71 |  |  | 24.7964
69507 | 2017-05-25 00:04 | 4.72 | 247.63 |  |  | 24.7884
69508 | 2017-05-25 00:05 | 4.72 | 247.71 |  |  | 24.7964
69509 | 2017-05-25 00:05 | 4.72 | 247.63 |  |  | 24.7884
69510 | 2017-05-25 00:05 | 4.72 | 247.63 |  |  | 24.7884
69511 | 2017-05-25 00:05 | 4.72 | 247.71 |  |  | 24.7964
69512 | 2017-05-25 00:05 | 4.72 | 247.63 |  |  | 24.7884
69513 | 2017-05-25 00:05 | 4.72 | 247.71 |  |  | 24.7964
69514 | 2017-05-25 00:05 | 4.72 | 247.71 |  |  | 24.7964
69515 | 2017-05-25 00:06 | 4.72 | 247.71 |  |  | 24.7964
69516 | 2017-05-25 00:06 | 4.72 | 247.63 |  |  | 24.7884
69517 | 2017-05-25 00:06 | 4.72 | 247.63 |  |  | 24.7884
69518 | 2017-05-25 00:06 | 4.72 | 247.71 |  |  | 24.7964
69519 | 2017-05-25 00:06 | 4.72 | 247.71 |  |  | 24.7964
69520 | 2017-05-25 00:07 | 4.72 | 247.63 |  |  | 24.7884
69521 | 2017-05-25 00:07 | 4.72 | 247.71 |  |  | 24.7964
69522 | 2017-05-25 00:07 | 4.72 | 247.71 |  |  | 24.7964
69523 | 2017-05-25 00:07 | 4.72 | 247.71 |  |  | 24.7964
69524 | 2017-05-25 00:07 | 4.72 | 247.71 |  |  | 24.7964
69525 | 2017-05-25 00:07 | 4.72 | 247.71 |  |  | 24.7964
69526 | 2017-05-25 00:07 | 4.72 | 247.71 |  |  | 24.7964
69527 | 2017-05-25 00:08 | 4.72 | 247.63 |  |  | 24.7884
69528 | 2017-05-25 00:08 | 4.72 | 247.71 |  |  | 24.7964
69529 | 2017-05-25 00:08 | 4.72 | 247.63 |  |  | 24.7884
69530 | 2017-05-25 00:08 | 4.72 | 247.63 |  |  | 24.7884
69531 | 2017-05-25 00:08 | 4.72 | 247.63 |  |  | 24.7884
69532 | 2017-05-25 00:09 | 4.72 | 247.63 |  |  | 24.7884
69533 | 2017-05-25 00:09 | 4.72 | 247.63 |  |  | 24.7884
69534 | 2017-05-25 00:09 | 4.72 | 247.63 |  |  | 24.7884
69535 | 2017-05-25 00:09 | 4.72 | 247.71 |  |  | 24.7964
69536 | 2017-05-25 00:09 | 4.72 | 247.63 |  |  | 24.7884
69537 | 2017-05-25 00:09 | 4.72 | 247.63 |  |  | 24.7884
69538 | 2017-05-25 00:09 | 4.72 | 247.63 |  |  | 24.7884
69539 | 2017-05-25 00:10 | 4.72 | 247.71 |  |  | 24.7964
69540 | 2017-05-25 00:10 | 4.72 | 247.71 |  |  | 24.7964
69541 | 2017-05-25 00:10 | 4.72 | 247.71 |  |  | 24.7964
69542 | 2017-05-25 00:10 | 4.72 | 247.63 |  |  | 24.7884
69543 | 2017-05-25 00:10 | 4.72 | 247.63 |  |  | 24.7884
69544 | 2017-05-25 00:11 | 4.72 | 247.63 |  |  | 24.7884
69545 | 2017-05-25 00:11 | 4.72 | 247.63 |  |  | 24.7884
69546 | 2017-05-25 00:11 | 4.72 | 247.71 |  |  | 24.7964
69547 | 2017-05-25 00:11 | 4.72 | 247.71 |  |  | 24.7964
69548 | 2017-05-25 00:11 | 4.72 | 247.63 |  |  | 24.7884
69549 | 2017-05-25 00:11 | 4.72 | 247.55 |  |  | 24.7804
69550 | 2017-05-25 00:11 | 4.72 | 247.63 |  |  | 24.7884
69551 | 2017-05-25 00:12 | 4.72 | 247.63 |  |  | 24.7884
69552 | 2017-05-25 00:12 | 4.72 | 247.63 |  |  | 24.7884
69553 | 2017-05-25 00:12 | 4.72 | 247.63 |  |  | 24.7884
69554 | 2017-05-25 00:12 | 4.72 | 247.63 |  |  | 24.7884
69555 | 2017-05-25 00:12 | 4.72 | 247.71 |  |  | 24.7964
69556 | 2017-05-25 00:13 | 4.72 | 247.63 |  |  | 24.7884
69557 | 2017-05-25 00:13 | 4.72 | 247.63 |  |  | 24.7884
69558 | 2017-05-25 00:13 | 4.72 | 247.63 |  |  | 24.7884
69559 | 2017-05-25 00:13 | 4.72 | 247.71 |  |  | 24.7964
69560 | 2017-05-25 00:13 | 4.72 | 247.63 |  |  | 24.7884
69561 | 2017-05-25 00:13 | 4.72 | 247.63 |  |  | 24.7884
69562 | 2017-05-25 00:14 | 4.72 | 247.63 |  |  | 24.7884
69563 | 2017-05-25 00:14 | 4.72 | 247.63 |  |  | 24.7884
69564 | 2017-05-25 00:14 | 4.72 | 247.63 |  |  | 24.7884
69565 | 2017-05-25 00:14 | 4.72 | 247.63 |  |  | 24.7884
69566 | 2017-05-25 00:14 | 4.72 | 247.63 |  |  | 24.7884
69567 | 2017-05-25 00:14 | 4.72 | 247.63 |  |  | 24.7884
69568 | 2017-05-25 00:14 | 4.72 | 247.63 |  |  | 24.7884
69569 | 2017-05-25 00:15 | 4.72 | 247.63 |  |  | 24.7884
69570 | 2017-05-25 00:15 | 4.72 | 247.63 |  |  | 24.7884
69571 | 2017-05-25 00:15 | 4.72 | 247.71 |  |  | 24.7964
69572 | 2017-05-25 00:15 | 4.72 | 247.71 |  |  | 24.7964
69573 | 2017-05-25 00:15 | 4.72 | 247.63 |  |  | 24.7884
69574 | 2017-05-25 00:16 | 4.72 | 247.63 |  |  | 24.7884
69575 | 2017-05-25 00:16 | 4.72 | 247.63 |  |  | 24.7884
69576 | 2017-05-25 00:16 | 4.76 | 247.63 |  |  | 24.7884
69577 | 2017-05-25 00:16 | 4.72 | 247.63 |  |  | 24.7884
69578 | 2017-05-25 00:16 | 4.76 | 247.63 |  |  | 24.7884
69579 | 2017-05-25 00:16 | 4.72 | 247.63 |  |  | 24.7884
69580 | 2017-05-25 00:16 | 4.72 | 247.71 |  |  | 24.7964
69581 | 2017-05-25 00:17 | 4.76 | 247.63 |  |  | 24.7884
69582 | 2017-05-25 00:17 | 4.76 | 247.63 |  |  | 24.7884
69583 | 2017-05-25 00:17 | 4.72 | 247.63 |  |  | 24.7884
69584 | 2017-05-25 00:17 | 4.76 | 247.63 |  |  | 24.7884
69585 | 2017-05-25 00:17 | 4.76 | 247.71 |  |  | 24.7964
69586 | 2017-05-25 00:18 | 4.76 | 247.71 |  |  | 24.7964
69587 | 2017-05-25 00:18 | 4.76 | 247.63 |  |  | 24.7884
69588 | 2017-05-25 00:18 | 4.76 | 247.63 |  |  | 24.7884
69589 | 2017-05-25 00:18 | 4.76 | 247.63 |  |  | 24.7884
69590 | 2017-05-25 00:18 | 4.76 | 247.63 |  |  | 24.7884
69591 | 2017-05-25 00:18 | 4.76 | 247.71 |  |  | 24.7964
69592 | 2017-05-25 00:18 | 4.76 | 247.63 |  |  | 24.7884
69593 | 2017-05-25 00:19 | 4.76 | 247.71 |  |  | 24.7964
69594 | 2017-05-25 00:19 | 4.76 | 247.63 |  |  | 24.7884
69595 | 2017-05-25 00:19 | 4.76 | 247.63 |  |  | 24.7884
69596 | 2017-05-25 00:19 | 4.76 | 247.63 |  |  | 24.7884
69597 | 2017-05-25 00:19 | 4.76 | 247.71 |  |  | 24.7964
69598 | 2017-05-25 00:20 | 4.76 | 247.71 |  |  | 24.7964
69599 | 2017-05-25 00:20 | 4.76 | 247.71 |  |  | 24.7964
69600 | 2017-05-25 00:20 | 4.76 | 247.63 |  |  | 24.7884
69601 | 2017-05-25 00:20 | 4.76 | 247.71 |  |  | 24.7964
69602 | 2017-05-25 00:20 | 4.76 | 247.55 |  |  | 24.7804
69603 | 2017-05-25 00:20 | 4.76 | 247.63 |  |  | 24.7884
69604 | 2017-05-25 00:20 | 4.76 | 247.63 |  |  | 24.7884
69605 | 2017-05-25 00:21 | 4.76 | 247.55 |  |  | 24.7804
69606 | 2017-05-25 00:21 | 4.76 | 247.63 |  |  | 24.7884
69607 | 2017-05-25 00:21 | 4.76 | 247.63 |  |  | 24.7884
69608 | 2017-05-25 00:21 | 4.76 | 247.63 |  |  | 24.7884
69609 | 2017-05-25 00:21 | 4.76 | 247.63 |  |  | 24.7884
69610 | 2017-05-25 00:22 | 4.76 | 247.63 |  |  | 24.7884
69611 | 2017-05-25 00:22 | 4.76 | 247.71 |  |  | 24.7964
69612 | 2017-05-25 00:22 | 4.76 | 247.71 |  |  | 24.7964
69613 | 2017-05-25 00:22 | 4.76 | 247.63 |  |  | 24.7884
69614 | 2017-05-25 00:22 | 4.76 | 247.63 |  |  | 24.7884
69615 | 2017-05-25 00:22 | 4.76 | 247.63 |  |  | 24.7884
69616 | 2017-05-25 00:22 | 4.76 | 247.63 |  |  | 24.7884
69617 | 2017-05-25 00:23 | 4.76 | 247.71 |  |  | 24.7964
69618 | 2017-05-25 00:23 | 4.76 | 247.63 |  |  | 24.7884
69619 | 2017-05-25 00:23 | 4.76 | 247.63 |  |  | 24.7884
69620 | 2017-05-25 00:23 | 4.76 | 247.71 |  |  | 24.7964
69621 | 2017-05-25 00:23 | 4.76 | 247.71 |  |  | 24.7964
69622 | 2017-05-25 00:24 | 4.76 | 247.63 |  |  | 24.7884
69623 | 2017-05-25 00:24 | 4.76 | 247.63 |  |  | 24.7884
69624 | 2017-05-25 00:24 | 4.76 | 247.63 |  |  | 24.7884
69625 | 2017-05-25 00:24 | 4.76 | 247.71 |  |  | 24.7964
69626 | 2017-05-25 00:24 | 4.76 | 247.63 |  |  | 24.7884
69627 | 2017-05-25 00:24 | 4.76 | 247.71 |  |  | 24.7964
69628 | 2017-05-25 00:25 | 4.76 | 247.71 |  |  | 24.7964
69629 | 2017-05-25 00:25 | 4.76 | 247.63 |  |  | 24.7884
69630 | 2017-05-25 00:25 | 4.76 | 247.71 |  |  | 24.7964
69631 | 2017-05-25 00:25 | 4.76 | 247.63 |  |  | 24.7884
69632 | 2017-05-25 00:25 | 4.76 | 247.71 |  |  | 24.7964
69633 | 2017-05-25 00:25 | 4.76 | 247.71 |  |  | 24.7964
69634 | 2017-05-25 00:25 | 4.76 | 247.71 |  |  | 24.7964
69635 | 2017-05-25 00:26 | 4.76 | 247.71 |  |  | 24.7964
69636 | 2017-05-25 00:26 | 4.76 | 247.63 |  |  | 24.7884
69637 | 2017-05-25 00:26 | 4.76 | 247.71 |  |  | 24.7964
69638 | 2017-05-25 00:26 | 4.76 | 247.63 |  |  | 24.7884
69639 | 2017-05-25 00:26 | 4.76 | 247.63 |  |  | 24.7884
69640 | 2017-05-25 00:27 | 4.76 | 247.63 |  |  | 24.7884
69641 | 2017-05-25 00:27 | 4.76 | 247.71 |  |  | 24.7964
69642 | 2017-05-25 00:27 | 4.76 | 247.71 |  |  | 24.7964
69643 | 2017-05-25 00:27 | 4.76 | 247.71 |  |  | 24.7964
69644 | 2017-05-25 00:27 | 4.76 | 247.71 |  |  | 24.7964
69645 | 2017-05-25 00:27 | 4.76 | 247.71 |  |  | 24.7964
69646 | 2017-05-25 00:27 | 4.76 | 247.63 |  |  | 24.7884
69647 | 2017-05-25 00:28 | 4.76 | 247.63 |  |  | 24.7884
69648 | 2017-05-25 00:28 | 4.76 | 247.71 |  |  | 24.7964
69649 | 2017-05-25 00:28 | 4.76 | 247.63 |  |  | 24.7884
69650 | 2017-05-25 00:28 | 4.76 | 247.63 |  |  | 24.7884
69651 | 2017-05-25 00:28 | 4.76 | 247.63 |  |  | 24.7884
69652 | 2017-05-25 00:29 | 4.76 | 247.63 |  |  | 24.7884
69653 | 2017-05-25 00:29 | 4.76 | 247.63 |  |  | 24.7884
69654 | 2017-05-25 00:29 | 4.76 | 247.63 |  |  | 24.7884
69655 | 2017-05-25 00:29 | 4.76 | 247.71 |  |  | 24.7964
69656 | 2017-05-25 00:29 | 4.76 | 247.71 |  |  | 24.7964
69657 | 2017-05-25 00:29 | 4.76 | 247.63 |  |  | 24.7884
69658 | 2017-05-25 00:29 | 4.76 | 247.71 |  |  | 24.7964
69659 | 2017-05-25 00:30 | 4.76 | 247.71 |  |  | 24.7964
69660 | 2017-05-25 00:30 | 4.76 | 247.71 |  |  | 24.7964
69661 | 2017-05-25 00:30 | 4.76 | 247.71 |  |  | 24.7964
69662 | 2017-05-25 00:30 | 4.76 | 247.63 |  |  | 24.7884
69663 | 2017-05-25 00:30 | 4.76 | 247.63 |  |  | 24.7884
69664 | 2017-05-25 00:31 | 4.76 | 247.63 |  |  | 24.7884
69665 | 2017-05-25 00:31 | 4.76 | 247.63 |  |  | 24.7884
69666 | 2017-05-25 00:31 | 4.76 | 247.63 |  |  | 24.7884
69667 | 2017-05-25 00:31 | 4.76 | 247.71 |  |  | 24.7964
69668 | 2017-05-25 00:31 | 4.76 | 247.63 |  |  | 24.7884
69669 | 2017-05-25 00:31 | 4.76 | 247.71 |  |  | 24.7964
69670 | 2017-05-25 00:32 | 4.76 | 247.71 |  |  | 24.7964
69671 | 2017-05-25 00:32 | 4.76 | 247.63 |  |  | 24.7884
69672 | 2017-05-25 00:32 | 4.76 | 247.63 |  |  | 24.7884
69673 | 2017-05-25 00:32 | 4.76 | 247.63 |  |  | 24.7884
69674 | 2017-05-25 00:32 | 4.76 | 247.63 |  |  | 24.7884
69675 | 2017-05-25 00:32 | 4.76 | 247.71 |  |  | 24.7964
69676 | 2017-05-25 00:32 | 4.76 | 247.71 |  |  | 24.7964
69677 | 2017-05-25 00:33 | 4.76 | 247.63 |  |  | 24.7884
69678 | 2017-05-25 00:33 | 4.76 | 247.71 |  |  | 24.7964
69679 | 2017-05-25 00:33 | 4.76 | 247.63 |  |  | 24.7884
69680 | 2017-05-25 00:33 | 4.76 | 247.63 |  |  | 24.7884
69681 | 2017-05-25 00:33 | 4.76 | 247.71 |  |  | 24.7964
69682 | 2017-05-25 00:34 | 4.76 | 247.63 |  |  | 24.7884
69683 | 2017-05-25 00:34 | 4.76 | 247.63 |  |  | 24.7884
69684 | 2017-05-25 00:34 | 4.76 | 247.63 |  |  | 24.7884
69685 | 2017-05-25 00:34 | 4.76 | 247.71 |  |  | 24.7964
69686 | 2017-05-25 00:34 | 4.76 | 247.71 |  |  | 24.7964
69687 | 2017-05-25 00:34 | 4.76 | 247.63 |  |  | 24.7884
69688 | 2017-05-25 00:34 | 4.76 | 247.63 |  |  | 24.7884
69689 | 2017-05-25 00:35 | 4.76 | 247.71 |  |  | 24.7964
69690 | 2017-05-25 00:35 | 4.76 | 247.71 |  |  | 24.7964
69691 | 2017-05-25 00:35 | 4.76 | 247.71 |  |  | 24.7964
69692 | 2017-05-25 00:35 | 4.76 | 247.63 |  |  | 24.7884
69693 | 2017-05-25 00:35 | 4.76 | 247.63 |  |  | 24.7884
69694 | 2017-05-25 00:36 | 4.76 | 247.71 |  |  | 24.7964
69695 | 2017-05-25 00:36 | 4.76 | 247.63 |  |  | 24.7884
69696 | 2017-05-25 00:36 | 4.76 | 247.71 |  |  | 24.7964
69697 | 2017-05-25 00:36 | 4.76 | 247.71 |  |  | 24.7964
69698 | 2017-05-25 00:36 | 4.76 | 247.63 |  |  | 24.7884
69699 | 2017-05-25 00:36 | 4.76 | 247.63 |  |  | 24.7884
69700 | 2017-05-25 00:36 | 4.76 | 247.63 |  |  | 24.7884
69701 | 2017-05-25 00:37 | 4.76 | 247.63 |  |  | 24.7884
69702 | 2017-05-25 00:37 | 4.76 | 247.63 |  |  | 24.7884
69703 | 2017-05-25 00:37 | 4.76 | 247.63 |  |  | 24.7884
69704 | 2017-05-25 00:37 | 4.76 | 247.63 |  |  | 24.7884
69705 | 2017-05-25 00:37 | 4.76 | 247.63 |  |  | 24.7884
69706 | 2017-05-25 00:38 | 4.76 | 247.71 |  |  | 24.7964
69707 | 2017-05-25 00:38 | 4.76 | 247.63 |  |  | 24.7884
69708 | 2017-05-25 00:38 | 4.76 | 247.63 |  |  | 24.7884
69709 | 2017-05-25 00:38 | 4.76 | 247.63 |  |  | 24.7884
69710 | 2017-05-25 00:38 | 4.76 | 247.63 |  |  | 24.7884
69711 | 2017-05-25 00:38 | 4.76 | 247.63 |  |  | 24.7884
69712 | 2017-05-25 00:38 | 4.76 | 247.63 |  |  | 24.7884
69713 | 2017-05-25 00:39 | 4.76 | 247.71 |  |  | 24.7964
69714 | 2017-05-25 00:39 | 4.76 | 247.63 |  |  | 24.7884
69715 | 2017-05-25 00:39 | 4.76 | 247.63 |  |  | 24.7884
69716 | 2017-05-25 00:39 | 4.76 | 247.63 |  |  | 24.7884
69717 | 2017-05-25 00:39 | 4.76 | 247.63 |  |  | 24.7884
69718 | 2017-05-25 00:40 | 4.76 | 247.71 |  |  | 24.7964
69719 | 2017-05-25 00:40 | 4.76 | 247.63 |  |  | 24.7884
69720 | 2017-05-25 00:40 | 4.76 | 247.71 |  |  | 24.7964
69721 | 2017-05-25 00:40 | 4.76 | 247.63 |  |  | 24.7884
69722 | 2017-05-25 00:40 | 4.76 | 247.71 |  |  | 24.7964
69723 | 2017-05-25 00:40 | 4.76 | 247.71 |  |  | 24.7964
69724 | 2017-05-25 00:40 | 4.76 | 247.63 |  |  | 24.7884
69725 | 2017-05-25 00:41 | 4.76 | 247.71 |  |  | 24.7964
69726 | 2017-05-25 00:41 | 4.76 | 247.63 |  |  | 24.7884
69727 | 2017-05-25 00:41 | 4.76 | 247.63 |  |  | 24.7884
69728 | 2017-05-25 00:41 | 4.76 | 247.63 |  |  | 24.7884
69729 | 2017-05-25 00:41 | 4.76 | 247.63 |  |  | 24.7884
69730 | 2017-05-25 00:41 | 4.76 | 247.63 |  |  | 24.7884
69731 | 2017-05-25 00:42 | 4.76 | 247.63 |  |  | 24.7884
69732 | 2017-05-25 00:42 | 4.76 | 247.63 |  |  | 24.7884
69733 | 2017-05-25 00:42 | 4.76 | 247.63 |  |  | 24.7884
69734 | 2017-05-25 00:42 | 4.76 | 247.63 |  |  | 24.7884
69735 | 2017-05-25 00:42 | 4.76 | 247.63 |  |  | 24.7884
69736 | 2017-05-25 00:43 | 4.76 | 247.63 |  |  | 24.7884
69737 | 2017-05-25 00:43 | 4.76 | 247.63 |  |  | 24.7884
69738 | 2017-05-25 00:43 | 4.76 | 247.71 |  |  | 24.7964
69739 | 2017-05-25 00:43 | 4.76 | 247.63 |  |  | 24.7884
69740 | 2017-05-25 00:43 | 4.76 | 247.63 |  |  | 24.7884
69741 | 2017-05-25 00:43 | 4.76 | 247.63 |  |  | 24.7884
69742 | 2017-05-25 00:43 | 4.76 | 247.63 |  |  | 24.7884
69743 | 2017-05-25 00:44 | 4.76 | 247.63 |  |  | 24.7884
69744 | 2017-05-25 00:44 | 4.76 | 247.63 |  |  | 24.7884
69745 | 2017-05-25 00:44 | 4.76 | 247.71 |  |  | 24.7964
69746 | 2017-05-25 00:44 | 4.76 | 247.63 |  |  | 24.7884
69747 | 2017-05-25 00:44 | 4.76 | 247.63 |  |  | 24.7884
69748 | 2017-05-25 00:45 | 4.76 | 247.63 |  |  | 24.7884
69749 | 2017-05-25 00:45 | 4.76 | 247.63 |  |  | 24.7884
69750 | 2017-05-25 00:45 | 4.76 | 247.63 |  |  | 24.7884
69751 | 2017-05-25 00:45 | 4.76 | 247.63 |  |  | 24.7884
69752 | 2017-05-25 00:45 | 4.76 | 247.55 |  |  | 24.7804
69753 | 2017-05-25 00:45 | 4.76 | 247.63 |  |  | 24.7884
69754 | 2017-05-25 00:45 | 4.76 | 247.63 |  |  | 24.7884
69755 | 2017-05-25 00:46 | 4.76 | 247.63 |  |  | 24.7884
69756 | 2017-05-25 00:46 | 4.76 | 247.63 |  |  | 24.7884
69757 | 2017-05-25 00:46 | 4.76 | 247.63 |  |  | 24.7884
69758 | 2017-05-25 00:46 | 4.76 | 247.63 |  |  | 24.7884
69759 | 2017-05-25 00:46 | 4.76 | 247.71 |  |  | 24.7964
69760 | 2017-05-25 00:47 | 4.76 | 247.63 |  |  | 24.7884
69761 | 2017-05-25 00:47 | 4.76 | 247.71 |  |  | 24.7964
69762 | 2017-05-25 00:47 | 4.76 | 247.63 |  |  | 24.7884
69763 | 2017-05-25 00:47 | 4.76 | 247.63 |  |  | 24.7884
69764 | 2017-05-25 00:47 | 4.76 | 247.63 |  |  | 24.7884
69765 | 2017-05-25 00:47 | 4.76 | 247.63 |  |  | 24.7884
69766 | 2017-05-25 00:47 | 4.76 | 247.63 |  |  | 24.7884
69767 | 2017-05-25 00:48 | 4.76 | 247.63 |  |  | 24.7884
69768 | 2017-05-25 00:48 | 4.76 | 247.55 |  |  | 24.7804
69769 | 2017-05-25 00:48 | 4.76 | 247.55 |  |  | 24.7804
69770 | 2017-05-25 00:48 | 4.76 | 247.63 |  |  | 24.7884
69771 | 2017-05-25 00:48 | 4.76 | 247.63 |  |  | 24.7884
69772 | 2017-05-25 00:49 | 4.76 | 247.63 |  |  | 24.7884
69773 | 2017-05-25 00:49 | 4.76 | 247.63 |  |  | 24.7884
69774 | 2017-05-25 00:49 | 4.76 | 247.63 |  |  | 24.7884
69775 | 2017-05-25 00:49 | 4.76 | 247.63 |  |  | 24.7884
69776 | 2017-05-25 00:49 | 4.76 | 247.63 |  |  | 24.7884
69777 | 2017-05-25 00:49 | 4.76 | 247.63 |  |  | 24.7884
69778 | 2017-05-25 00:50 | 4.76 | 247.63 |  |  | 24.7884
69779 | 2017-05-25 00:50 | 4.76 | 247.63 |  |  | 24.7884
69780 | 2017-05-25 00:50 | 4.76 | 247.55 |  |  | 24.7804
69781 | 2017-05-25 00:50 | 4.76 | 247.63 |  |  | 24.7884
69782 | 2017-05-25 00:50 | 4.76 | 247.63 |  |  | 24.7884
69783 | 2017-05-25 00:50 | 4.76 | 247.63 |  |  | 24.7884
69784 | 2017-05-25 00:50 | 4.76 | 247.55 |  |  | 24.7804
69785 | 2017-05-25 00:51 | 4.76 | 247.63 |  |  | 24.7884
69786 | 2017-05-25 00:51 | 4.76 | 247.71 |  |  | 24.7964
69787 | 2017-05-25 00:51 | 4.76 | 247.63 |  |  | 24.7884
69788 | 2017-05-25 00:51 | 4.76 | 247.63 |  |  | 24.7884
69789 | 2017-05-25 00:51 | 4.76 | 247.63 |  |  | 24.7884
69790 | 2017-05-25 00:52 | 4.76 | 247.63 |  |  | 24.7884
69791 | 2017-05-25 00:52 | 4.76 | 247.71 |  |  | 24.7964
69792 | 2017-05-25 00:52 | 4.76 | 247.63 |  |  | 24.7884
69793 | 2017-05-25 00:52 | 4.76 | 247.63 |  |  | 24.7884
69794 | 2017-05-25 00:52 | 4.76 | 247.63 |  |  | 24.7884
69795 | 2017-05-25 00:52 | 4.76 | 247.71 |  |  | 24.7964
69796 | 2017-05-25 00:52 | 4.76 | 247.63 |  |  | 24.7884
69797 | 2017-05-25 00:53 | 4.76 | 247.63 |  |  | 24.7884
69798 | 2017-05-25 00:53 | 4.76 | 247.63 |  |  | 24.7884
69799 | 2017-05-25 00:53 | 4.76 | 247.63 |  |  | 24.7884
69800 | 2017-05-25 00:53 | 4.76 | 247.63 |  |  | 24.7884
69801 | 2017-05-25 00:53 | 4.76 | 247.55 |  |  | 24.7804
69802 | 2017-05-25 00:54 | 4.76 | 247.63 |  |  | 24.7884
69803 | 2017-05-25 00:54 | 4.76 | 247.63 |  |  | 24.7884
69804 | 2017-05-25 00:54 | 4.76 | 247.63 |  |  | 24.7884
69805 | 2017-05-25 00:54 | 4.76 | 247.63 |  |  | 24.7884
69806 | 2017-05-25 00:54 | 4.76 | 247.63 |  |  | 24.7884
69807 | 2017-05-25 00:54 | 4.76 | 247.63 |  |  | 24.7884
69808 | 2017-05-25 00:54 | 4.76 | 247.55 |  |  | 24.7804
69809 | 2017-05-25 00:55 | 4.76 | 247.63 |  |  | 24.7884
69810 | 2017-05-25 00:55 | 4.76 | 247.55 |  |  | 24.7804
69811 | 2017-05-25 00:55 | 4.76 | 247.63 |  |  | 24.7884
69812 | 2017-05-25 00:55 | 4.76 | 247.55 |  |  | 24.7804
69813 | 2017-05-25 00:55 | 4.76 | 247.63 |  |  | 24.7884
69814 | 2017-05-25 00:56 | 4.76 | 247.63 |  |  | 24.7884
69815 | 2017-05-25 00:56 | 4.76 | 247.63 |  |  | 24.7884
69816 | 2017-05-25 00:56 | 4.76 | 247.63 |  |  | 24.7884
69817 | 2017-05-25 00:56 | 4.76 | 247.55 |  |  | 24.7804
69818 | 2017-05-25 00:56 | 4.76 | 247.63 |  |  | 24.7884
69819 | 2017-05-25 00:56 | 4.76 | 247.63 |  |  | 24.7884
69820 | 2017-05-25 00:56 | 4.76 | 247.55 |  |  | 24.7804
69821 | 2017-05-25 00:57 | 4.76 | 247.63 |  |  | 24.7884
69822 | 2017-05-25 00:57 | 4.76 | 247.63 |  |  | 24.7884
69823 | 2017-05-25 00:57 | 4.76 | 247.55 |  |  | 24.7804
69824 | 2017-05-25 00:57 | 4.76 | 247.63 |  |  | 24.7884
69825 | 2017-05-25 00:57 | 4.76 | 247.63 |  |  | 24.7884
69826 | 2017-05-25 00:58 | 4.76 | 247.55 |  |  | 24.7804
69827 | 2017-05-25 00:58 | 4.76 | 247.63 |  |  | 24.7884
69828 | 2017-05-25 00:58 | 4.76 | 247.55 |  |  | 24.7804
69829 | 2017-05-25 00:58 | 4.76 | 247.55 |  |  | 24.7804
69830 | 2017-05-25 00:58 | 4.76 | 247.63 |  |  | 24.7884
69831 | 2017-05-25 00:58 | 4.76 | 247.63 |  |  | 24.7884
69832 | 2017-05-25 00:58 | 4.76 | 247.63 |  |  | 24.7884
69833 | 2017-05-25 00:59 | 4.76 | 247.63 |  |  | 24.7884
69834 | 2017-05-25 00:59 | 4.76 | 247.55 |  |  | 24.7804
69835 | 2017-05-25 00:59 | 4.76 | 247.63 |  |  | 24.7884
69836 | 2017-05-25 00:59 | 4.76 | 247.63 |  |  | 24.7884
69837 | 2017-05-25 00:59 | 4.76 | 247.63 |  |  | 24.7884
69838 | 2017-05-25 00:59 | 4.76 | 247.55 |  |  | 24.7804
69839 | 2017-05-25 01:00 | 4.76 | 247.55 |  |  | 24.7804
69840 | 2017-05-25 01:00 | 4.76 | 247.55 |  |  | 24.7804
69841 | 2017-05-25 01:00 | 4.76 | 247.55 |  |  | 24.7804
69842 | 2017-05-25 01:00 | 4.76 | 247.63 |  |  | 24.7884
69843 | 2017-05-25 01:00 | 4.76 | 247.55 |  |  | 24.7804
69844 | 2017-05-25 01:01 | 4.76 | 247.55 |  |  | 24.7804
69845 | 2017-05-25 01:01 | 4.76 | 247.63 |  |  | 24.7884
69846 | 2017-05-25 01:01 | 4.76 | 247.63 |  |  | 24.7884
69847 | 2017-05-25 01:01 | 4.76 | 247.63 |  |  | 24.7884
69848 | 2017-05-25 01:01 | 4.76 | 247.55 |  |  | 24.7804
69849 | 2017-05-25 01:01 | 4.76 | 247.63 |  |  | 24.7884
69850 | 2017-05-25 01:01 | 4.76 | 247.55 |  |  | 24.7804
69851 | 2017-05-25 01:02 | 4.76 | 247.63 |  |  | 24.7884
69852 | 2017-05-25 01:02 | 4.76 | 247.55 |  |  | 24.7804
69853 | 2017-05-25 01:02 | 4.76 | 247.55 |  |  | 24.7804
69854 | 2017-05-25 01:02 | 4.76 | 247.55 |  |  | 24.7804
69855 | 2017-05-25 01:02 | 4.76 | 247.63 |  |  | 24.7884
69856 | 2017-05-25 01:03 | 4.76 | 247.63 |  |  | 24.7884
69857 | 2017-05-25 01:03 | 4.76 | 247.63 |  |  | 24.7884
69858 | 2017-05-25 01:03 | 4.76 | 247.63 |  |  | 24.7884
69859 | 2017-05-25 01:03 | 4.76 | 247.63 |  |  | 24.7884
69860 | 2017-05-25 01:03 | 4.76 | 247.63 |  |  | 24.7884
69861 | 2017-05-25 01:03 | 4.76 | 247.55 |  |  | 24.7804
69862 | 2017-05-25 01:03 | 4.76 | 247.55 |  |  | 24.7804
69863 | 2017-05-25 01:04 | 4.76 | 247.63 |  |  | 24.7884
69864 | 2017-05-25 01:04 | 4.76 | 247.55 |  |  | 24.7804
69865 | 2017-05-25 01:04 | 4.76 | 247.63 |  |  | 24.7884
69866 | 2017-05-25 01:04 | 4.76 | 247.55 |  |  | 24.7804
69867 | 2017-05-25 01:04 | 4.76 | 247.63 |  |  | 24.7884
69868 | 2017-05-25 01:05 | 4.76 | 247.63 |  |  | 24.7884
69869 | 2017-05-25 01:05 | 4.76 | 247.55 |  |  | 24.7804
69870 | 2017-05-25 01:05 | 4.76 | 247.63 |  |  | 24.7884
69871 | 2017-05-25 01:05 | 4.76 | 247.63 |  |  | 24.7884
69872 | 2017-05-25 01:05 | 4.76 | 247.63 |  |  | 24.7884
69873 | 2017-05-25 01:05 | 4.76 | 247.63 |  |  | 24.7884
69874 | 2017-05-25 01:05 | 4.76 | 247.55 |  |  | 24.7804
69875 | 2017-05-25 01:06 | 4.72 | 247.71 |  |  | 24.7964
69876 | 2017-05-25 01:06 | 4.76 | 247.55 |  |  | 24.7804
69877 | 2017-05-25 01:06 | 4.76 | 247.55 |  |  | 24.7804
69878 | 2017-05-25 01:06 | 4.76 | 247.55 |  |  | 24.7804
69879 | 2017-05-25 01:06 | 4.76 | 247.55 |  |  | 24.7804
69880 | 2017-05-25 01:07 | 4.76 | 247.55 |  |  | 24.7804
69881 | 2017-05-25 01:07 | 4.76 | 247.55 |  |  | 24.7804
69882 | 2017-05-25 01:07 | 4.76 | 247.55 |  |  | 24.7804
69883 | 2017-05-25 01:07 | 4.76 | 247.55 |  |  | 24.7804
69884 | 2017-05-25 01:07 | 4.72 | 247.63 |  |  | 24.7884
69885 | 2017-05-25 01:07 | 4.76 | 247.63 |  |  | 24.7884
69886 | 2017-05-25 01:08 | 4.76 | 247.55 |  |  | 24.7804
69887 | 2017-05-25 01:08 | 4.72 | 247.55 |  |  | 24.7804
69888 | 2017-05-25 01:08 | 4.76 | 247.55 |  |  | 24.7804
69889 | 2017-05-25 01:08 | 4.76 | 247.55 |  |  | 24.7804
69890 | 2017-05-25 01:08 | 4.72 | 247.63 |  |  | 24.7884
69891 | 2017-05-25 01:08 | 4.76 | 247.47 |  |  | 24.7724
69892 | 2017-05-25 01:09 | 4.76 | 247.63 |  |  | 24.7884
69893 | 2017-05-25 01:09 | 4.76 | 247.63 |  |  | 24.7884
69894 | 2017-05-25 01:09 | 4.76 | 247.55 |  |  | 24.7804
69895 | 2017-05-25 01:09 | 4.76 | 247.55 |  |  | 24.7804
69896 | 2017-05-25 01:09 | 4.72 | 247.55 |  |  | 24.7804
69897 | 2017-05-25 01:09 | 4.76 | 247.63 |  |  | 24.7884
69898 | 2017-05-25 01:10 | 4.76 | 247.63 |  |  | 24.7884
69899 | 2017-05-25 01:10 | 4.76 | 247.63 |  |  | 24.7884
69900 | 2017-05-25 01:10 | 4.76 | 247.55 |  |  | 24.7804
69901 | 2017-05-25 01:10 | 4.76 | 247.63 |  |  | 24.7884
69902 | 2017-05-25 01:10 | 4.76 | 247.55 |  |  | 24.7804
69903 | 2017-05-25 01:10 | 4.72 | 247.55 |  |  | 24.7804
69904 | 2017-05-25 01:10 | 4.72 | 247.55 |  |  | 24.7804
69905 | 2017-05-25 01:11 | 4.72 | 247.55 |  |  | 24.7804
69906 | 2017-05-25 01:11 | 4.72 | 247.55 |  |  | 24.7804
69907 | 2017-05-25 01:11 | 4.72 | 247.55 |  |  | 24.7804
69908 | 2017-05-25 01:11 | 4.76 | 247.63 |  |  | 24.7884
69909 | 2017-05-25 01:11 | 4.72 | 247.55 |  |  | 24.7804
69910 | 2017-05-25 01:12 | 4.72 | 247.55 |  |  | 24.7804
69911 | 2017-05-25 01:12 | 4.72 | 247.55 |  |  | 24.7804
69912 | 2017-05-25 01:12 | 4.72 | 247.63 |  |  | 24.7884
69913 | 2017-05-25 01:12 | 4.72 | 247.55 |  |  | 24.7804
69914 | 2017-05-25 01:12 | 4.72 | 247.55 |  |  | 24.7804
69915 | 2017-05-25 01:12 | 4.72 | 247.55 |  |  | 24.7804
69916 | 2017-05-25 01:12 | 4.72 | 247.55 |  |  | 24.7804
69917 | 2017-05-25 01:13 | 4.72 | 247.63 |  |  | 24.7884
69918 | 2017-05-25 01:13 | 4.72 | 247.55 |  |  | 24.7804
69919 | 2017-05-25 01:13 | 4.72 | 247.55 |  |  | 24.7804
69920 | 2017-05-25 01:13 | 4.72 | 247.55 |  |  | 24.7804
69921 | 2017-05-25 01:13 | 4.72 | 247.55 |  |  | 24.7804
69922 | 2017-05-25 01:14 | 4.72 | 247.55 |  |  | 24.7804
69923 | 2017-05-25 01:14 | 4.72 | 247.55 |  |  | 24.7804
69924 | 2017-05-25 01:14 | 4.72 | 247.55 |  |  | 24.7804
69925 | 2017-05-25 01:14 | 4.72 | 247.63 |  |  | 24.7884
69926 | 2017-05-25 01:14 | 4.72 | 247.47 |  |  | 24.7724
69927 | 2017-05-25 01:14 | 4.72 | 247.63 |  |  | 24.7884
69928 | 2017-05-25 01:14 | 4.72 | 247.47 |  |  | 24.7724
69929 | 2017-05-25 01:15 | 4.72 | 247.63 |  |  | 24.7884
69930 | 2017-05-25 01:15 | 4.72 | 247.55 |  |  | 24.7804
69931 | 2017-05-25 01:15 | 4.72 | 247.55 |  |  | 24.7804
69932 | 2017-05-25 01:15 | 4.72 | 247.55 |  |  | 24.7804
69933 | 2017-05-25 01:15 | 4.72 | 247.55 |  |  | 24.7804
69934 | 2017-05-25 01:16 | 4.72 | 247.55 |  |  | 24.7804
69935 | 2017-05-25 01:16 | 4.72 | 247.55 |  |  | 24.7804
69936 | 2017-05-25 01:16 | 4.72 | 247.55 |  |  | 24.7804
69937 | 2017-05-25 01:16 | 4.72 | 247.55 |  |  | 24.7804
69938 | 2017-05-25 01:16 | 4.72 | 247.55 |  |  | 24.7804
69939 | 2017-05-25 01:16 | 4.72 | 247.55 |  |  | 24.7804
69940 | 2017-05-25 01:16 | 4.72 | 247.47 |  |  | 24.7724
69941 | 2017-05-25 01:17 | 4.72 | 247.55 |  |  | 24.7804
69942 | 2017-05-25 01:17 | 4.72 | 247.55 |  |  | 24.7804
69943 | 2017-05-25 01:17 | 4.72 | 247.55 |  |  | 24.7804
69944 | 2017-05-25 01:17 | 4.72 | 247.55 |  |  | 24.7804
69945 | 2017-05-25 01:17 | 4.72 | 247.55 |  |  | 24.7804
69946 | 2017-05-25 01:17 | 4.72 | 247.63 |  |  | 24.7884
69947 | 2017-05-25 01:18 | 4.72 | 247.55 |  |  | 24.7804
69948 | 2017-05-25 01:18 | 4.72 | 247.55 |  |  | 24.7804
69949 | 2017-05-25 01:18 | 4.72 | 247.63 |  |  | 24.7884
69950 | 2017-05-25 01:18 | 4.72 | 247.55 |  |  | 24.7804
69951 | 2017-05-25 01:18 | 4.72 | 247.63 |  |  | 24.7884
69952 | 2017-05-25 01:19 | 4.72 | 247.55 |  |  | 24.7804
69953 | 2017-05-25 01:19 | 4.72 | 247.55 |  |  | 24.7804
69954 | 2017-05-25 01:19 | 4.72 | 247.55 |  |  | 24.7804
69955 | 2017-05-25 01:19 | 4.72 | 247.55 |  |  | 24.7804
69956 | 2017-05-25 01:19 | 4.72 | 247.55 |  |  | 24.7804
69957 | 2017-05-25 01:19 | 4.72 | 247.55 |  |  | 24.7804
69958 | 2017-05-25 01:19 | 4.72 | 247.55 |  |  | 24.7804
69959 | 2017-05-25 01:20 | 4.72 | 247.55 |  |  | 24.7804
69960 | 2017-05-25 01:20 | 4.72 | 247.55 |  |  | 24.7804
69961 | 2017-05-25 01:20 | 4.72 | 247.47 |  |  | 24.7724
69962 | 2017-05-25 01:20 | 4.72 | 247.55 |  |  | 24.7804
69963 | 2017-05-25 01:20 | 4.72 | 247.55 |  |  | 24.7804
69964 | 2017-05-25 01:21 | 4.72 | 247.47 |  |  | 24.7724
69965 | 2017-05-25 01:21 | 4.72 | 247.55 |  |  | 24.7804
69966 | 2017-05-25 01:21 | 4.72 | 247.63 |  |  | 24.7884
69967 | 2017-05-25 01:21 | 4.72 | 247.55 |  |  | 24.7804
69968 | 2017-05-25 01:21 | 4.72 | 247.63 |  |  | 24.7884
69969 | 2017-05-25 01:21 | 4.72 | 247.55 |  |  | 24.7804
69970 | 2017-05-25 01:21 | 4.72 | 247.47 |  |  | 24.7724
69971 | 2017-05-25 01:22 | 4.72 | 247.55 |  |  | 24.7804
69972 | 2017-05-25 01:22 | 4.72 | 247.55 |  |  | 24.7804
69973 | 2017-05-25 01:22 | 4.72 | 247.55 |  |  | 24.7804
69974 | 2017-05-25 01:22 | 4.72 | 247.55 |  |  | 24.7804
69975 | 2017-05-25 01:22 | 4.72 | 247.55 |  |  | 24.7804
69976 | 2017-05-25 01:23 | 4.72 | 247.55 |  |  | 24.7804
69977 | 2017-05-25 01:23 | 4.72 | 247.47 |  |  | 24.7724
69978 | 2017-05-25 01:23 | 4.72 | 247.55 |  |  | 24.7804
69979 | 2017-05-25 01:23 | 4.72 | 247.55 |  |  | 24.7804
69980 | 2017-05-25 01:23 | 4.72 | 247.55 |  |  | 24.7804
69981 | 2017-05-25 01:23 | 4.72 | 247.55 |  |  | 24.7804
69982 | 2017-05-25 01:23 | 4.72 | 247.55 |  |  | 24.7804
69983 | 2017-05-25 01:24 | 4.72 | 247.63 |  |  | 24.7884
69984 | 2017-05-25 01:24 | 4.72 | 247.55 |  |  | 24.7804
69985 | 2017-05-25 01:24 | 4.72 | 247.47 |  |  | 24.7724
69986 | 2017-05-25 01:24 | 4.72 | 247.55 |  |  | 24.7804
69987 | 2017-05-25 01:24 | 4.72 | 247.55 |  |  | 24.7804
69988 | 2017-05-25 01:25 | 4.72 | 247.47 |  |  | 24.7724
69989 | 2017-05-25 01:25 | 4.72 | 247.55 |  |  | 24.7804
69990 | 2017-05-25 01:25 | 4.72 | 247.47 |  |  | 24.7724
69991 | 2017-05-25 01:25 | 4.72 | 247.55 |  |  | 24.7804
69992 | 2017-05-25 01:25 | 4.72 | 247.55 |  |  | 24.7804
69993 | 2017-05-25 01:25 | 4.72 | 247.55 |  |  | 24.7804
69994 | 2017-05-25 01:25 | 4.72 | 247.55 |  |  | 24.7804
69995 | 2017-05-25 01:26 | 4.72 | 247.55 |  |  | 24.7804
69996 | 2017-05-25 01:26 | 4.72 | 247.55 |  |  | 24.7804
69997 | 2017-05-25 01:26 | 4.72 | 247.55 |  |  | 24.7804
69998 | 2017-05-25 01:26 | 4.72 | 247.47 |  |  | 24.7724
69999 | 2017-05-25 01:26 | 4.72 | 247.55 |  |  | 24.7804
70000 | 2017-05-25 01:26 | 4.72 | 247.55 |  |  | 24.7804
70001 | 2017-05-25 01:27 | 4.72 | 247.55 |  |  | 24.7804
70002 | 2017-05-25 01:27 | 4.72 | 247.55 |  |  | 24.7804
70003 | 2017-05-25 01:27 | 4.72 | 247.47 |  |  | 24.7724
70004 | 2017-05-25 01:27 | 4.72 | 247.55 |  |  | 24.7804
70005 | 2017-05-25 01:27 | 4.72 | 247.55 |  |  | 24.7804
70006 | 2017-05-25 01:28 | 4.72 | 247.55 |  |  | 24.7804
70007 | 2017-05-25 01:28 | 4.72 | 247.55 |  |  | 24.7804
70008 | 2017-05-25 01:28 | 4.72 | 247.55 |  |  | 24.7804
70009 | 2017-05-25 01:28 | 4.72 | 247.55 |  |  | 24.7804
70010 | 2017-05-25 01:28 | 4.72 | 247.55 |  |  | 24.7804
70011 | 2017-05-25 01:28 | 4.72 | 247.55 |  |  | 24.7804
70012 | 2017-05-25 01:28 | 4.72 | 247.55 |  |  | 24.7804
70013 | 2017-05-25 01:29 | 4.72 | 247.55 |  |  | 24.7804
70014 | 2017-05-25 01:29 | 4.72 | 247.55 |  |  | 24.7804
70015 | 2017-05-25 01:29 | 4.72 | 247.55 |  |  | 24.7804
70016 | 2017-05-25 01:29 | 4.72 | 247.55 |  |  | 24.7804
70017 | 2017-05-25 01:29 | 4.72 | 247.55 |  |  | 24.7804
70018 | 2017-05-25 01:30 | 4.72 | 247.55 |  |  | 24.7804
70019 | 2017-05-25 01:30 | 4.72 | 247.55 |  |  | 24.7804
70020 | 2017-05-25 01:30 | 4.72 | 247.55 |  |  | 24.7804
70021 | 2017-05-25 01:30 | 4.72 | 247.47 |  |  | 24.7724
70022 | 2017-05-25 01:30 | 4.72 | 247.47 |  |  | 24.7724
70023 | 2017-05-25 01:30 | 4.72 | 247.47 |  |  | 24.7724
70024 | 2017-05-25 01:30 | 4.72 | 247.55 |  |  | 24.7804
70025 | 2017-05-25 01:31 | 4.72 | 247.55 |  |  | 24.7804
70026 | 2017-05-25 01:31 | 4.72 | 247.55 |  |  | 24.7804
70027 | 2017-05-25 01:31 | 4.72 | 247.47 |  |  | 24.7724
70028 | 2017-05-25 01:31 | 4.72 | 247.55 |  |  | 24.7804
70029 | 2017-05-25 01:31 | 4.72 | 247.55 |  |  | 24.7804
70030 | 2017-05-25 01:32 | 4.72 | 247.47 |  |  | 24.7724
70031 | 2017-05-25 01:32 | 4.72 | 247.55 |  |  | 24.7804
70032 | 2017-05-25 01:32 | 4.72 | 247.47 |  |  | 24.7724
70033 | 2017-05-25 01:32 | 4.72 | 247.55 |  |  | 24.7804
70034 | 2017-05-25 01:32 | 4.72 | 247.55 |  |  | 24.7804
70035 | 2017-05-25 01:32 | 4.72 | 247.55 |  |  | 24.7804
70036 | 2017-05-25 01:32 | 4.72 | 247.55 |  |  | 24.7804
70037 | 2017-05-25 01:33 | 4.72 | 247.47 |  |  | 24.7724
70038 | 2017-05-25 01:33 | 4.72 | 247.47 |  |  | 24.7724
70039 | 2017-05-25 01:33 | 4.72 | 247.55 |  |  | 24.7804
70040 | 2017-05-25 01:33 | 4.72 | 247.55 |  |  | 24.7804
70041 | 2017-05-25 01:33 | 4.72 | 247.47 |  |  | 24.7724
70042 | 2017-05-25 01:34 | 4.72 | 247.55 |  |  | 24.7804
70043 | 2017-05-25 01:34 | 4.72 | 247.55 |  |  | 24.7804
70044 | 2017-05-25 01:34 | 4.72 | 247.55 |  |  | 24.7804
70045 | 2017-05-25 01:34 | 4.72 | 247.55 |  |  | 24.7804
70046 | 2017-05-25 01:34 | 4.72 | 247.55 |  |  | 24.7804
70047 | 2017-05-25 01:34 | 4.72 | 247.55 |  |  | 24.7804
70048 | 2017-05-25 01:35 | 4.72 | 247.55 |  |  | 24.7804
70049 | 2017-05-25 01:35 | 4.72 | 247.55 |  |  | 24.7804
70050 | 2017-05-25 01:35 | 4.72 | 247.55 |  |  | 24.7804
70051 | 2017-05-25 01:35 | 4.72 | 247.55 |  |  | 24.7804
70052 | 2017-05-25 01:35 | 4.72 | 247.55 |  |  | 24.7804
70053 | 2017-05-25 01:35 | 4.72 | 247.55 |  |  | 24.7804
70054 | 2017-05-25 01:35 | 4.72 | 247.55 |  |  | 24.7804
70055 | 2017-05-25 01:36 | 4.72 | 247.55 |  |  | 24.7804
70056 | 2017-05-25 01:36 | 4.72 | 247.55 |  |  | 24.7804
70057 | 2017-05-25 01:36 | 4.72 | 247.47 |  |  | 24.7724
70058 | 2017-05-25 01:36 | 4.72 | 247.55 |  |  | 24.7804
70059 | 2017-05-25 01:36 | 4.72 | 247.55 |  |  | 24.7804
70060 | 2017-05-25 01:37 | 4.72 | 247.63 |  |  | 24.7884
70061 | 2017-05-25 01:37 | 4.72 | 247.55 |  |  | 24.7804
70062 | 2017-05-25 01:37 | 4.72 | 247.55 |  |  | 24.7804
70063 | 2017-05-25 01:37 | 4.72 | 247.55 |  |  | 24.7804
70064 | 2017-05-25 01:37 | 4.72 | 247.55 |  |  | 24.7804
70065 | 2017-05-25 01:37 | 4.72 | 247.55 |  |  | 24.7804
70066 | 2017-05-25 01:37 | 4.72 | 247.47 |  |  | 24.7724
70067 | 2017-05-25 01:38 | 4.72 | 247.55 |  |  | 24.7804
70068 | 2017-05-25 01:38 | 4.72 | 247.55 |  |  | 24.7804
70069 | 2017-05-25 01:38 | 4.72 | 247.47 |  |  | 24.7724
70070 | 2017-05-25 01:38 | 4.72 | 247.55 |  |  | 24.7804
70071 | 2017-05-25 01:38 | 4.72 | 247.55 |  |  | 24.7804
70072 | 2017-05-25 01:39 | 4.72 | 247.55 |  |  | 24.7804
70073 | 2017-05-25 01:39 | 4.72 | 247.55 |  |  | 24.7804
70074 | 2017-05-25 01:39 | 4.72 | 247.55 |  |  | 24.7804
70075 | 2017-05-25 01:39 | 4.72 | 247.55 |  |  | 24.7804
70076 | 2017-05-25 01:39 | 4.72 | 247.55 |  |  | 24.7804
70077 | 2017-05-25 01:39 | 4.72 | 247.47 |  |  | 24.7724
70078 | 2017-05-25 01:39 | 4.72 | 247.55 |  |  | 24.7804
70079 | 2017-05-25 01:40 | 4.72 | 247.55 |  |  | 24.7804
70080 | 2017-05-25 01:40 | 4.72 | 247.55 |  |  | 24.7804
70081 | 2017-05-25 01:40 | 4.72 | 247.47 |  |  | 24.7724
70082 | 2017-05-25 01:40 | 4.72 | 247.55 |  |  | 24.7804
70083 | 2017-05-25 01:40 | 4.72 | 247.47 |  |  | 24.7724
70084 | 2017-05-25 01:41 | 4.72 | 247.47 |  |  | 24.7724
70085 | 2017-05-25 01:41 | 4.72 | 247.55 |  |  | 24.7804
70086 | 2017-05-25 01:41 | 4.72 | 247.47 |  |  | 24.7724
70087 | 2017-05-25 01:41 | 4.72 | 247.55 |  |  | 24.7804
70088 | 2017-05-25 01:41 | 4.72 | 247.47 |  |  | 24.7724
70089 | 2017-05-25 01:41 | 4.72 | 247.55 |  |  | 24.7804
70090 | 2017-05-25 01:41 | 4.72 | 247.47 |  |  | 24.7724
70091 | 2017-05-25 01:42 | 4.72 | 247.55 |  |  | 24.7804
70092 | 2017-05-25 01:42 | 4.72 | 247.47 |  |  | 24.7724
70093 | 2017-05-25 01:42 | 4.72 | 247.47 |  |  | 24.7724
70094 | 2017-05-25 01:42 | 4.72 | 247.55 |  |  | 24.7804
70095 | 2017-05-25 01:42 | 4.72 | 247.47 |  |  | 24.7724
70096 | 2017-05-25 01:43 | 4.72 | 247.55 |  |  | 24.7804
70097 | 2017-05-25 01:43 | 4.72 | 247.47 |  |  | 24.7724
70098 | 2017-05-25 01:43 | 4.72 | 247.47 |  |  | 24.7724
70099 | 2017-05-25 01:43 | 4.72 | 247.55 |  |  | 24.7804
70100 | 2017-05-25 01:43 | 4.72 | 247.47 |  |  | 24.7724
70101 | 2017-05-25 01:43 | 4.72 | 247.47 |  |  | 24.7724
70102 | 2017-05-25 01:44 | 4.72 | 247.47 |  |  | 24.7724
70103 | 2017-05-25 01:44 | 4.72 | 247.55 |  |  | 24.7804
70104 | 2017-05-25 01:44 | 4.72 | 247.55 |  |  | 24.7804
70105 | 2017-05-25 01:44 | 4.72 | 247.47 |  |  | 24.7724
70106 | 2017-05-25 01:44 | 4.72 | 247.47 |  |  | 24.7724
70107 | 2017-05-25 01:44 | 4.72 | 247.47 |  |  | 24.7724
70108 | 2017-05-25 01:44 | 4.72 | 247.47 |  |  | 24.7724
70109 | 2017-05-25 01:45 | 4.72 | 247.55 |  |  | 24.7804
70110 | 2017-05-25 01:45 | 4.72 | 247.47 |  |  | 24.7724
70111 | 2017-05-25 01:45 | 4.72 | 247.47 |  |  | 24.7724
70112 | 2017-05-25 01:45 | 4.72 | 247.47 |  |  | 24.7724
70113 | 2017-05-25 01:45 | 4.72 | 247.47 |  |  | 24.7724
70114 | 2017-05-25 01:46 | 4.72 | 247.47 |  |  | 24.7724
70115 | 2017-05-25 01:46 | 4.72 | 247.47 |  |  | 24.7724
70116 | 2017-05-25 01:46 | 4.72 | 247.47 |  |  | 24.7724
70117 | 2017-05-25 01:46 | 4.72 | 247.55 |  |  | 24.7804
70118 | 2017-05-25 01:46 | 4.72 | 247.47 |  |  | 24.7724
70119 | 2017-05-25 01:46 | 4.72 | 247.47 |  |  | 24.7724
70120 | 2017-05-25 01:46 | 4.72 | 247.47 |  |  | 24.7724
70121 | 2017-05-25 01:47 | 4.72 | 247.55 |  |  | 24.7804
70122 | 2017-05-25 01:47 | 4.72 | 247.47 |  |  | 24.7724
70123 | 2017-05-25 01:47 | 4.72 | 247.47 |  |  | 24.7724
70124 | 2017-05-25 01:47 | 4.72 | 247.47 |  |  | 24.7724
70125 | 2017-05-25 01:47 | 4.72 | 247.47 |  |  | 24.7724
70126 | 2017-05-25 01:48 | 4.72 | 247.47 |  |  | 24.7724
70127 | 2017-05-25 01:48 | 4.72 | 247.55 |  |  | 24.7804
70128 | 2017-05-25 01:48 | 4.72 | 247.47 |  |  | 24.7724
70129 | 2017-05-25 01:48 | 4.72 | 247.47 |  |  | 24.7724
70130 | 2017-05-25 01:48 | 4.72 | 247.47 |  |  | 24.7724
70131 | 2017-05-25 01:48 | 4.72 | 247.47 |  |  | 24.7724
70132 | 2017-05-25 01:48 | 4.72 | 247.47 |  |  | 24.7724
70133 | 2017-05-25 01:49 | 4.72 | 247.47 |  |  | 24.7724
70134 | 2017-05-25 01:49 | 4.72 | 247.47 |  |  | 24.7724
70135 | 2017-05-25 01:49 | 4.72 | 247.55 |  |  | 24.7804
70136 | 2017-05-25 01:49 | 4.72 | 247.55 |  |  | 24.7804
70137 | 2017-05-25 01:49 | 4.72 | 247.47 |  |  | 24.7724
70138 | 2017-05-25 01:50 | 4.72 | 247.47 |  |  | 24.7724
70139 | 2017-05-25 01:50 | 4.72 | 247.55 |  |  | 24.7804
70140 | 2017-05-25 01:50 | 4.72 | 247.47 |  |  | 24.7724
70141 | 2017-05-25 01:50 | 4.72 | 247.47 |  |  | 24.7724
70142 | 2017-05-25 01:50 | 4.72 | 247.47 |  |  | 24.7724
70143 | 2017-05-25 01:50 | 4.72 | 247.47 |  |  | 24.7724
70144 | 2017-05-25 01:50 | 4.72 | 247.47 |  |  | 24.7724
70145 | 2017-05-25 01:51 | 4.72 | 247.55 |  |  | 24.7804
70146 | 2017-05-25 01:51 | 4.72 | 247.47 |  |  | 24.7724
70147 | 2017-05-25 01:51 | 4.72 | 247.55 |  |  | 24.7804
70148 | 2017-05-25 01:51 | 4.72 | 247.47 |  |  | 24.7724
70149 | 2017-05-25 01:51 | 4.72 | 247.55 |  |  | 24.7804
70150 | 2017-05-25 01:52 | 4.72 | 247.47 |  |  | 24.7724
70151 | 2017-05-25 01:52 | 4.72 | 247.55 |  |  | 24.7804
70152 | 2017-05-25 01:52 | 4.72 | 247.47 |  |  | 24.7724
70153 | 2017-05-25 01:52 | 4.72 | 247.47 |  |  | 24.7724
70154 | 2017-05-25 01:52 | 4.72 | 247.55 |  |  | 24.7804
70155 | 2017-05-25 01:52 | 4.72 | 247.47 |  |  | 24.7724
70156 | 2017-05-25 01:52 | 4.72 | 247.47 |  |  | 24.7724
70157 | 2017-05-25 01:53 | 4.72 | 247.55 |  |  | 24.7804
70158 | 2017-05-25 01:53 | 4.72 | 247.47 |  |  | 24.7724
70159 | 2017-05-25 01:53 | 4.72 | 247.47 |  |  | 24.7724
70160 | 2017-05-25 01:53 | 4.72 | 247.39 |  |  | 24.7644
70161 | 2017-05-25 01:53 | 4.72 | 247.47 |  |  | 24.7724
70162 | 2017-05-25 01:54 | 4.72 | 247.47 |  |  | 24.7724
70163 | 2017-05-25 01:54 | 4.72 | 247.47 |  |  | 24.7724
70164 | 2017-05-25 01:54 | 4.72 | 247.47 |  |  | 24.7724
70165 | 2017-05-25 01:54 | 4.72 | 247.47 |  |  | 24.7724
70166 | 2017-05-25 01:54 | 4.72 | 247.47 |  |  | 24.7724
70167 | 2017-05-25 01:54 | 4.72 | 247.47 |  |  | 24.7724
70168 | 2017-05-25 01:55 | 4.72 | 247.47 |  |  | 24.7724
70169 | 2017-05-25 01:55 | 4.72 | 247.47 |  |  | 24.7724
70170 | 2017-05-25 01:55 | 4.72 | 247.47 |  |  | 24.7724
70171 | 2017-05-25 01:55 | 4.72 | 247.47 |  |  | 24.7724
70172 | 2017-05-25 01:55 | 4.72 | 247.47 |  |  | 24.7724
70173 | 2017-05-25 01:55 | 4.72 | 247.55 |  |  | 24.7804
70174 | 2017-05-25 01:55 | 4.72 | 247.39 |  |  | 24.7644
70175 | 2017-05-25 01:56 | 4.72 | 247.39 |  |  | 24.7644
70176 | 2017-05-25 01:56 | 4.72 | 247.47 |  |  | 24.7724
70177 | 2017-05-25 01:56 | 4.72 | 247.47 |  |  | 24.7724
70178 | 2017-05-25 01:56 | 4.72 | 247.47 |  |  | 24.7724
70179 | 2017-05-25 01:56 | 4.72 | 247.55 |  |  | 24.7804
70180 | 2017-05-25 01:57 | 4.72 | 247.47 |  |  | 24.7724
70181 | 2017-05-25 01:57 | 4.72 | 247.47 |  |  | 24.7724
70182 | 2017-05-25 01:57 | 4.72 | 247.39 |  |  | 24.7644
70183 | 2017-05-25 01:57 | 4.72 | 247.47 |  |  | 24.7724
70184 | 2017-05-25 01:57 | 4.72 | 247.47 |  |  | 24.7724
70185 | 2017-05-25 01:57 | 4.72 | 247.47 |  |  | 24.7724
70186 | 2017-05-25 01:57 | 4.72 | 247.47 |  |  | 24.7724
70187 | 2017-05-25 01:58 | 4.72 | 247.47 |  |  | 24.7724
70188 | 2017-05-25 01:58 | 4.72 | 247.47 |  |  | 24.7724
70189 | 2017-05-25 01:58 | 4.72 | 247.47 |  |  | 24.7724
70190 | 2017-05-25 01:58 | 4.72 | 247.39 |  |  | 24.7644
70191 | 2017-05-25 01:58 | 4.72 | 247.47 |  |  | 24.7724
70192 | 2017-05-25 01:59 | 4.72 | 247.47 |  |  | 24.7724
70193 | 2017-05-25 01:59 | 4.72 | 247.47 |  |  | 24.7724
70194 | 2017-05-25 01:59 | 4.72 | 247.39 |  |  | 24.7644
70195 | 2017-05-25 01:59 | 4.72 | 247.47 |  |  | 24.7724
70196 | 2017-05-25 01:59 | 4.72 | 247.47 |  |  | 24.7724
70197 | 2017-05-25 01:59 | 4.72 | 247.47 |  |  | 24.7724
70198 | 2017-05-25 01:59 | 4.72 | 247.47 |  |  | 24.7724
70199 | 2017-05-25 02:00 | 4.72 | 247.39 |  |  | 24.7644
70200 | 2017-05-25 02:00 | 4.72 | 247.47 |  |  | 24.7724
70201 | 2017-05-25 02:00 | 4.72 | 247.47 |  |  | 24.7724
70202 | 2017-05-25 02:00 | 4.72 | 247.47 |  |  | 24.7724
70203 | 2017-05-25 02:00 | 4.72 | 247.47 |  |  | 24.7724
70204 | 2017-05-25 02:01 | 4.72 | 247.47 |  |  | 24.7724
70205 | 2017-05-25 02:01 | 4.72 | 247.55 |  |  | 24.7804
70206 | 2017-05-25 02:01 | 4.72 | 247.47 |  |  | 24.7724
70207 | 2017-05-25 02:01 | 4.72 | 247.39 |  |  | 24.7644
70208 | 2017-05-25 02:01 | 4.72 | 247.39 |  |  | 24.7644
70209 | 2017-05-25 02:01 | 4.72 | 247.47 |  |  | 24.7724
70210 | 2017-05-25 02:02 | 4.72 | 247.47 |  |  | 24.7724
70211 | 2017-05-25 02:02 | 4.72 | 247.47 |  |  | 24.7724
70212 | 2017-05-25 02:02 | 4.72 | 247.47 |  |  | 24.7724
70213 | 2017-05-25 02:02 | 4.72 | 247.47 |  |  | 24.7724
70214 | 2017-05-25 02:02 | 4.72 | 247.47 |  |  | 24.7724
70215 | 2017-05-25 02:02 | 4.72 | 247.39 |  |  | 24.7644
70216 | 2017-05-25 02:02 | 4.72 | 247.47 |  |  | 24.7724
70217 | 2017-05-25 02:03 | 4.72 | 247.47 |  |  | 24.7724
70218 | 2017-05-25 02:03 | 4.72 | 247.47 |  |  | 24.7724
70219 | 2017-05-25 02:03 | 4.72 | 247.47 |  |  | 24.7724
70220 | 2017-05-25 02:03 | 4.72 | 247.47 |  |  | 24.7724
70221 | 2017-05-25 02:03 | 4.72 | 247.47 |  |  | 24.7724
70222 | 2017-05-25 02:04 | 4.72 | 247.47 |  |  | 24.7724
70223 | 2017-05-25 02:04 | 4.72 | 247.47 |  |  | 24.7724
70224 | 2017-05-25 02:04 | 4.72 | 247.47 |  |  | 24.7724
70225 | 2017-05-25 02:04 | 4.72 | 247.39 |  |  | 24.7644
70226 | 2017-05-25 02:04 | 4.72 | 247.47 |  |  | 24.7724
70227 | 2017-05-25 02:04 | 4.72 | 247.47 |  |  | 24.7724
70228 | 2017-05-25 02:04 | 4.72 | 247.39 |  |  | 24.7644
70229 | 2017-05-25 02:05 | 4.72 | 247.47 |  |  | 24.7724
70230 | 2017-05-25 02:05 | 4.72 | 247.39 |  |  | 24.7644
70231 | 2017-05-25 02:05 | 4.72 | 247.47 |  |  | 24.7724
70232 | 2017-05-25 02:05 | 4.72 | 247.39 |  |  | 24.7644
70233 | 2017-05-25 02:05 | 4.72 | 247.47 |  |  | 24.7724
70234 | 2017-05-25 02:06 | 4.72 | 247.39 |  |  | 24.7644
70235 | 2017-05-25 02:06 | 4.72 | 247.47 |  |  | 24.7724
70236 | 2017-05-25 02:06 | 4.72 | 247.47 |  |  | 24.7724
70237 | 2017-05-25 02:06 | 4.72 | 247.47 |  |  | 24.7724
70238 | 2017-05-25 02:06 | 4.72 | 247.39 |  |  | 24.7644
70239 | 2017-05-25 02:06 | 4.72 | 247.39 |  |  | 24.7644
70240 | 2017-05-25 02:06 | 4.72 | 247.39 |  |  | 24.7644
70241 | 2017-05-25 02:07 | 4.72 | 247.47 |  |  | 24.7724
70242 | 2017-05-25 02:07 | 4.72 | 247.47 |  |  | 24.7724
70243 | 2017-05-25 02:07 | 4.72 | 247.47 |  |  | 24.7724
70244 | 2017-05-25 02:07 | 4.72 | 247.39 |  |  | 24.7644
70245 | 2017-05-25 02:07 | 4.72 | 247.47 |  |  | 24.7724
70246 | 2017-05-25 02:08 | 4.72 | 247.47 |  |  | 24.7724
70247 | 2017-05-25 02:08 | 4.72 | 247.47 |  |  | 24.7724
70248 | 2017-05-25 02:08 | 4.72 | 247.39 |  |  | 24.7644
70249 | 2017-05-25 02:08 | 4.72 | 247.47 |  |  | 24.7724
70250 | 2017-05-25 02:08 | 4.72 | 247.39 |  |  | 24.7644
70251 | 2017-05-25 02:08 | 4.72 | 247.39 |  |  | 24.7644
70252 | 2017-05-25 02:08 | 4.72 | 247.39 |  |  | 24.7644
70253 | 2017-05-25 02:09 | 4.72 | 247.39 |  |  | 24.7644
70254 | 2017-05-25 02:09 | 4.72 | 247.47 |  |  | 24.7724
70255 | 2017-05-25 02:09 | 4.72 | 247.47 |  |  | 24.7724
70256 | 2017-05-25 02:09 | 4.72 | 247.47 |  |  | 24.7724
70257 | 2017-05-25 02:09 | 4.72 | 247.39 |  |  | 24.7644
70258 | 2017-05-25 02:10 | 4.72 | 247.47 |  |  | 24.7724
70259 | 2017-05-25 02:10 | 4.68 | 247.47 |  |  | 24.7724
70260 | 2017-05-25 02:10 | 4.72 | 247.47 |  |  | 24.7724
70261 | 2017-05-25 02:10 | 4.72 | 247.47 |  |  | 24.7724
70262 | 2017-05-25 02:10 | 4.72 | 247.39 |  |  | 24.7644
70263 | 2017-05-25 02:10 | 4.68 | 247.39 |  |  | 24.7644
70264 | 2017-05-25 02:10 | 4.68 | 247.47 |  |  | 24.7724
70265 | 2017-05-25 02:11 | 4.68 | 247.47 |  |  | 24.7724
70266 | 2017-05-25 02:11 | 4.68 | 247.47 |  |  | 24.7724
70267 | 2017-05-25 02:11 | 4.72 | 247.31 |  |  | 24.7564
70268 | 2017-05-25 02:11 | 4.72 | 247.47 |  |  | 24.7724
70269 | 2017-05-25 02:11 | 4.72 | 247.39 |  |  | 24.7644
70270 | 2017-05-25 02:11 | 4.72 | 247.39 |  |  | 24.7644
70271 | 2017-05-25 02:12 | 4.72 | 247.39 |  |  | 24.7644
70272 | 2017-05-25 02:12 | 4.68 | 247.47 |  |  | 24.7724
70273 | 2017-05-25 02:12 | 4.68 | 247.39 |  |  | 24.7644
70274 | 2017-05-25 02:12 | 4.68 | 247.47 |  |  | 24.7724
70275 | 2017-05-25 02:12 | 4.72 | 247.39 |  |  | 24.7644
70276 | 2017-05-25 02:13 | 4.72 | 247.47 |  |  | 24.7724
70277 | 2017-05-25 02:13 | 4.68 | 247.47 |  |  | 24.7724
70278 | 2017-05-25 02:13 | 4.72 | 247.39 |  |  | 24.7644
70279 | 2017-05-25 02:13 | 4.72 | 247.39 |  |  | 24.7644
70280 | 2017-05-25 02:13 | 4.68 | 247.47 |  |  | 24.7724
70281 | 2017-05-25 02:13 | 4.68 | 247.39 |  |  | 24.7644
70282 | 2017-05-25 02:13 | 4.68 | 247.47 |  |  | 24.7724
70283 | 2017-05-25 02:14 | 4.68 | 247.47 |  |  | 24.7724
70284 | 2017-05-25 02:14 | 4.68 | 247.47 |  |  | 24.7724
70285 | 2017-05-25 02:14 | 4.72 | 247.47 |  |  | 24.7724
70286 | 2017-05-25 02:14 | 4.68 | 247.47 |  |  | 24.7724
70287 | 2017-05-25 02:14 | 4.68 | 247.39 |  |  | 24.7644
70288 | 2017-05-25 02:15 | 4.68 | 247.39 |  |  | 24.7644
70289 | 2017-05-25 02:15 | 4.68 | 247.47 |  |  | 24.7724
70290 | 2017-05-25 02:15 | 4.68 | 247.39 |  |  | 24.7644
70291 | 2017-05-25 02:15 | 4.68 | 247.39 |  |  | 24.7644
70292 | 2017-05-25 02:15 | 4.68 | 247.39 |  |  | 24.7644
70293 | 2017-05-25 02:15 | 4.68 | 247.47 |  |  | 24.7724
70294 | 2017-05-25 02:15 | 4.68 | 247.39 |  |  | 24.7644
70295 | 2017-05-25 02:16 | 4.68 | 247.47 |  |  | 24.7724
70296 | 2017-05-25 02:16 | 4.68 | 247.47 |  |  | 24.7724
70297 | 2017-05-25 02:16 | 4.68 | 247.47 |  |  | 24.7724
70298 | 2017-05-25 02:16 | 4.72 | 247.39 |  |  | 24.7644
70299 | 2017-05-25 02:16 | 4.68 | 247.47 |  |  | 24.7724
70300 | 2017-05-25 02:17 | 4.68 | 247.47 |  |  | 24.7724
70301 | 2017-05-25 02:17 | 4.68 | 247.47 |  |  | 24.7724
70302 | 2017-05-25 02:17 | 4.68 | 247.39 |  |  | 24.7644
70303 | 2017-05-25 02:17 | 4.68 | 247.39 |  |  | 24.7644
70304 | 2017-05-25 02:17 | 4.68 | 247.39 |  |  | 24.7644
70305 | 2017-05-25 02:17 | 4.68 | 247.39 |  |  | 24.7644
70306 | 2017-05-25 02:17 | 4.68 | 247.39 |  |  | 24.7644
70307 | 2017-05-25 02:18 | 4.68 | 247.47 |  |  | 24.7724
70308 | 2017-05-25 02:18 | 4.68 | 247.39 |  |  | 24.7644
70309 | 2017-05-25 02:18 | 4.68 | 247.47 |  |  | 24.7724
70310 | 2017-05-25 02:18 | 4.68 | 247.39 |  |  | 24.7644
70311 | 2017-05-25 02:18 | 4.68 | 247.39 |  |  | 24.7644
70312 | 2017-05-25 02:19 | 4.68 | 247.39 |  |  | 24.7644
70313 | 2017-05-25 02:19 | 4.68 | 247.47 |  |  | 24.7724
70314 | 2017-05-25 02:19 | 4.68 | 247.39 |  |  | 24.7644
70315 | 2017-05-25 02:19 | 4.68 | 247.39 |  |  | 24.7644
70316 | 2017-05-25 02:19 | 4.68 | 247.31 |  |  | 24.7564
70317 | 2017-05-25 02:19 | 4.68 | 247.47 |  |  | 24.7724
70318 | 2017-05-25 02:20 | 4.68 | 247.39 |  |  | 24.7644
70319 | 2017-05-25 02:20 | 4.68 | 247.47 |  |  | 24.7724
70320 | 2017-05-25 02:20 | 4.68 | 247.39 |  |  | 24.7644
70321 | 2017-05-25 02:20 | 4.68 | 247.39 |  |  | 24.7644
70322 | 2017-05-25 02:20 | 4.68 | 247.47 |  |  | 24.7724
70323 | 2017-05-25 02:20 | 4.68 | 247.47 |  |  | 24.7724
70324 | 2017-05-25 02:20 | 4.68 | 247.39 |  |  | 24.7644
70325 | 2017-05-25 02:21 | 4.68 | 247.39 |  |  | 24.7644
70326 | 2017-05-25 02:21 | 4.68 | 247.47 |  |  | 24.7724
70327 | 2017-05-25 02:21 | 4.68 | 247.47 |  |  | 24.7724
70328 | 2017-05-25 02:21 | 4.68 | 247.39 |  |  | 24.7644
70329 | 2017-05-25 02:21 | 4.68 | 247.39 |  |  | 24.7644
70330 | 2017-05-25 02:22 | 4.68 | 247.39 |  |  | 24.7644
70331 | 2017-05-25 02:22 | 4.68 | 247.47 |  |  | 24.7724
70332 | 2017-05-25 02:22 | 4.68 | 247.39 |  |  | 24.7644
70333 | 2017-05-25 02:22 | 4.68 | 247.39 |  |  | 24.7644
70334 | 2017-05-25 02:22 | 4.68 | 247.39 |  |  | 24.7644
70335 | 2017-05-25 02:22 | 4.68 | 247.39 |  |  | 24.7644
70336 | 2017-05-25 02:22 | 4.68 | 247.39 |  |  | 24.7644
70337 | 2017-05-25 02:23 | 4.68 | 247.39 |  |  | 24.7644
70338 | 2017-05-25 02:23 | 4.68 | 247.39 |  |  | 24.7644
70339 | 2017-05-25 02:23 | 4.68 | 247.39 |  |  | 24.7644
70340 | 2017-05-25 02:23 | 4.68 | 247.39 |  |  | 24.7644
70341 | 2017-05-25 02:23 | 4.68 | 247.39 |  |  | 24.7644
70342 | 2017-05-25 02:24 | 4.68 | 247.39 |  |  | 24.7644
70343 | 2017-05-25 02:24 | 4.68 | 247.39 |  |  | 24.7644
70344 | 2017-05-25 02:24 | 4.68 | 247.39 |  |  | 24.7644
70345 | 2017-05-25 02:24 | 4.68 | 247.39 |  |  | 24.7644
70346 | 2017-05-25 02:24 | 4.68 | 247.39 |  |  | 24.7644
70347 | 2017-05-25 02:24 | 4.68 | 247.39 |  |  | 24.7644
70348 | 2017-05-25 02:24 | 4.68 | 247.39 |  |  | 24.7644
70349 | 2017-05-25 02:25 | 4.68 | 247.31 |  |  | 24.7564
70350 | 2017-05-25 02:25 | 4.68 | 247.39 |  |  | 24.7644
70351 | 2017-05-25 02:25 | 4.68 | 247.39 |  |  | 24.7644
70352 | 2017-05-25 02:25 | 4.68 | 247.39 |  |  | 24.7644
70353 | 2017-05-25 02:25 | 4.68 | 247.39 |  |  | 24.7644
70354 | 2017-05-25 02:26 | 4.68 | 247.47 |  |  | 24.7724
70355 | 2017-05-25 02:26 | 4.68 | 247.39 |  |  | 24.7644
70356 | 2017-05-25 02:26 | 4.68 | 247.47 |  |  | 24.7724
70357 | 2017-05-25 02:26 | 4.68 | 247.39 |  |  | 24.7644
70358 | 2017-05-25 02:26 | 4.68 | 247.47 |  |  | 24.7724
70359 | 2017-05-25 02:26 | 4.68 | 247.39 |  |  | 24.7644
70360 | 2017-05-25 02:26 | 4.68 | 247.39 |  |  | 24.7644
70361 | 2017-05-25 02:27 | 4.68 | 247.39 |  |  | 24.7644
70362 | 2017-05-25 02:27 | 4.68 | 247.39 |  |  | 24.7644
70363 | 2017-05-25 02:27 | 4.68 | 247.39 |  |  | 24.7644
70364 | 2017-05-25 02:27 | 4.68 | 247.39 |  |  | 24.7644
70365 | 2017-05-25 02:27 | 4.68 | 247.39 |  |  | 24.7644
70366 | 2017-05-25 02:28 | 4.68 | 247.47 |  |  | 24.7724
70367 | 2017-05-25 02:28 | 4.68 | 247.39 |  |  | 24.7644
70368 | 2017-05-25 02:28 | 4.68 | 247.47 |  |  | 24.7724
70369 | 2017-05-25 02:28 | 4.68 | 247.39 |  |  | 24.7644
70370 | 2017-05-25 02:28 | 4.68 | 247.47 |  |  | 24.7724
70371 | 2017-05-25 02:28 | 4.68 | 247.39 |  |  | 24.7644
70372 | 2017-05-25 02:28 | 4.68 | 247.39 |  |  | 24.7644
70373 | 2017-05-25 02:29 | 4.68 | 247.39 |  |  | 24.7644
70374 | 2017-05-25 02:29 | 4.68 | 247.47 |  |  | 24.7724
70375 | 2017-05-25 02:29 | 4.68 | 247.39 |  |  | 24.7644
70376 | 2017-05-25 02:29 | 4.68 | 247.39 |  |  | 24.7644
70377 | 2017-05-25 02:29 | 4.68 | 247.39 |  |  | 24.7644
70378 | 2017-05-25 02:29 | 4.68 | 247.47 |  |  | 24.7724
70379 | 2017-05-25 02:30 | 4.68 | 247.39 |  |  | 24.7644
70380 | 2017-05-25 02:30 | 4.68 | 247.47 |  |  | 24.7724
70381 | 2017-05-25 02:30 | 4.68 | 247.39 |  |  | 24.7644
70382 | 2017-05-25 02:30 | 4.68 | 247.47 |  |  | 24.7724
70383 | 2017-05-25 02:30 | 4.68 | 247.39 |  |  | 24.7644
70384 | 2017-05-25 02:31 | 4.68 | 247.39 |  |  | 24.7644
70385 | 2017-05-25 02:31 | 4.68 | 247.39 |  |  | 24.7644
70386 | 2017-05-25 02:31 | 4.68 | 247.39 |  |  | 24.7644
70387 | 2017-05-25 02:31 | 4.68 | 247.47 |  |  | 24.7724
70388 | 2017-05-25 02:31 | 4.68 | 247.39 |  |  | 24.7644
70389 | 2017-05-25 02:31 | 4.68 | 247.39 |  |  | 24.7644
70390 | 2017-05-25 02:31 | 4.68 | 247.39 |  |  | 24.7644
70391 | 2017-05-25 02:32 | 4.68 | 247.39 |  |  | 24.7644
70392 | 2017-05-25 02:32 | 4.68 | 247.39 |  |  | 24.7644
70393 | 2017-05-25 02:32 | 4.68 | 247.39 |  |  | 24.7644
70394 | 2017-05-25 02:32 | 4.68 | 247.39 |  |  | 24.7644
70395 | 2017-05-25 02:32 | 4.68 | 247.39 |  |  | 24.7644
70396 | 2017-05-25 02:33 | 4.68 | 247.47 |  |  | 24.7724
70397 | 2017-05-25 02:33 | 4.68 | 247.39 |  |  | 24.7644
70398 | 2017-05-25 02:33 | 4.68 | 247.39 |  |  | 24.7644
70399 | 2017-05-25 02:33 | 4.68 | 247.39 |  |  | 24.7644
70400 | 2017-05-25 02:33 | 4.68 | 247.39 |  |  | 24.7644
70401 | 2017-05-25 02:33 | 4.68 | 247.39 |  |  | 24.7644
70402 | 2017-05-25 02:33 | 4.68 | 247.39 |  |  | 24.7644
70403 | 2017-05-25 02:34 | 4.68 | 247.39 |  |  | 24.7644
70404 | 2017-05-25 02:34 | 4.68 | 247.47 |  |  | 24.7724
70405 | 2017-05-25 02:34 | 4.68 | 247.39 |  |  | 24.7644
70406 | 2017-05-25 02:34 | 4.68 | 247.47 |  |  | 24.7724
70407 | 2017-05-25 02:34 | 4.68 | 247.39 |  |  | 24.7644
70408 | 2017-05-25 02:35 | 4.68 | 247.39 |  |  | 24.7644
70409 | 2017-05-25 02:35 | 4.68 | 247.39 |  |  | 24.7644
70410 | 2017-05-25 02:35 | 4.68 | 247.47 |  |  | 24.7724
70411 | 2017-05-25 02:35 | 4.68 | 247.39 |  |  | 24.7644
70412 | 2017-05-25 02:35 | 4.68 | 247.39 |  |  | 24.7644
70413 | 2017-05-25 02:35 | 4.68 | 247.39 |  |  | 24.7644
70414 | 2017-05-25 02:35 | 4.68 | 247.39 |  |  | 24.7644
70415 | 2017-05-25 02:36 | 4.68 | 247.39 |  |  | 24.7644
70416 | 2017-05-25 02:36 | 4.68 | 247.47 |  |  | 24.7724
70417 | 2017-05-25 02:36 | 4.68 | 247.39 |  |  | 24.7644
70418 | 2017-05-25 02:36 | 4.68 | 247.39 |  |  | 24.7644
70419 | 2017-05-25 02:36 | 4.68 | 247.39 |  |  | 24.7644
70420 | 2017-05-25 02:37 | 4.68 | 247.39 |  |  | 24.7644
70421 | 2017-05-25 02:37 | 4.68 | 247.39 |  |  | 24.7644
70422 | 2017-05-25 02:37 | 4.68 | 247.39 |  |  | 24.7644
70423 | 2017-05-25 02:37 | 4.68 | 247.31 |  |  | 24.7564
70424 | 2017-05-25 02:37 | 4.68 | 247.39 |  |  | 24.7644
70425 | 2017-05-25 02:37 | 4.68 | 247.31 |  |  | 24.7564
70426 | 2017-05-25 02:38 | 4.68 | 247.39 |  |  | 24.7644
70427 | 2017-05-25 02:38 | 4.68 | 247.31 |  |  | 24.7564
70428 | 2017-05-25 02:38 | 4.68 | 247.39 |  |  | 24.7644
70429 | 2017-05-25 02:38 | 4.68 | 247.31 |  |  | 24.7564
70430 | 2017-05-25 02:38 | 4.68 | 247.39 |  |  | 24.7644
70431 | 2017-05-25 02:38 | 4.68 | 247.39 |  |  | 24.7644
70432 | 2017-05-25 02:39 | 4.68 | 247.39 |  |  | 24.7644
70433 | 2017-05-25 02:39 | 4.68 | 247.31 |  |  | 24.7564
70434 | 2017-05-25 02:39 | 4.68 | 247.47 |  |  | 24.7724
70435 | 2017-05-25 02:39 | 4.68 | 247.39 |  |  | 24.7644
70436 | 2017-05-25 02:39 | 4.68 | 247.39 |  |  | 24.7644
70437 | 2017-05-25 02:39 | 4.68 | 247.31 |  |  | 24.7564
70438 | 2017-05-25 02:40 | 4.68 | 247.39 |  |  | 24.7644
70439 | 2017-05-25 02:40 | 4.68 | 247.31 |  |  | 24.7564
70440 | 2017-05-25 02:40 | 4.68 | 247.39 |  |  | 24.7644
70441 | 2017-05-25 02:40 | 4.68 | 247.31 |  |  | 24.7564
70442 | 2017-05-25 02:40 | 4.68 | 247.39 |  |  | 24.7644
70443 | 2017-05-25 02:40 | 4.68 | 247.31 |  |  | 24.7564
70444 | 2017-05-25 02:40 | 4.68 | 247.39 |  |  | 24.7644
70445 | 2017-05-25 02:41 | 4.68 | 247.39 |  |  | 24.7644
70446 | 2017-05-25 02:41 | 4.68 | 247.39 |  |  | 24.7644
70447 | 2017-05-25 02:41 | 4.68 | 247.39 |  |  | 24.7644
70448 | 2017-05-25 02:41 | 4.68 | 247.31 |  |  | 24.7564
70449 | 2017-05-25 02:41 | 4.68 | 247.31 |  |  | 24.7564
70450 | 2017-05-25 02:42 | 4.68 | 247.39 |  |  | 24.7644
70451 | 2017-05-25 02:42 | 4.68 | 247.39 |  |  | 24.7644
70452 | 2017-05-25 02:42 | 4.68 | 247.39 |  |  | 24.7644
70453 | 2017-05-25 02:42 | 4.68 | 247.39 |  |  | 24.7644
70454 | 2017-05-25 02:42 | 4.68 | 247.39 |  |  | 24.7644
70455 | 2017-05-25 02:42 | 4.68 | 247.39 |  |  | 24.7644
70456 | 2017-05-25 02:42 | 4.68 | 247.31 |  |  | 24.7564
70457 | 2017-05-25 02:43 | 4.68 | 247.39 |  |  | 24.7644
70458 | 2017-05-25 02:43 | 4.68 | 247.39 |  |  | 24.7644
70459 | 2017-05-25 02:43 | 4.68 | 247.39 |  |  | 24.7644
70460 | 2017-05-25 02:43 | 4.68 | 247.39 |  |  | 24.7644
70461 | 2017-05-25 02:43 | 4.68 | 247.39 |  |  | 24.7644
70462 | 2017-05-25 02:44 | 4.68 | 247.47 |  |  | 24.7724
70463 | 2017-05-25 02:44 | 4.68 | 247.39 |  |  | 24.7644
70464 | 2017-05-25 02:44 | 4.68 | 247.39 |  |  | 24.7644
70465 | 2017-05-25 02:44 | 4.68 | 247.39 |  |  | 24.7644
70466 | 2017-05-25 02:44 | 4.68 | 247.31 |  |  | 24.7564
70467 | 2017-05-25 02:44 | 4.68 | 247.39 |  |  | 24.7644
70468 | 2017-05-25 02:44 | 4.68 | 247.39 |  |  | 24.7644
70469 | 2017-05-25 02:45 | 4.68 | 247.39 |  |  | 24.7644
70470 | 2017-05-25 02:45 | 4.68 | 247.31 |  |  | 24.7564
70471 | 2017-05-25 02:45 | 4.68 | 247.39 |  |  | 24.7644
70472 | 2017-05-25 02:45 | 4.68 | 247.31 |  |  | 24.7564
70473 | 2017-05-25 02:45 | 4.68 | 247.31 |  |  | 24.7564
70474 | 2017-05-25 02:46 | 4.68 | 247.39 |  |  | 24.7644
70475 | 2017-05-25 02:46 | 4.68 | 247.39 |  |  | 24.7644
70476 | 2017-05-25 02:46 | 4.68 | 247.31 |  |  | 24.7564
70477 | 2017-05-25 02:46 | 4.68 | 247.39 |  |  | 24.7644
70478 | 2017-05-25 02:46 | 4.68 | 247.39 |  |  | 24.7644
70479 | 2017-05-25 02:46 | 4.68 | 247.31 |  |  | 24.7564
70480 | 2017-05-25 02:46 | 4.68 | 247.39 |  |  | 24.7644
70481 | 2017-05-25 02:47 | 4.68 | 247.31 |  |  | 24.7564
70482 | 2017-05-25 02:47 | 4.68 | 247.39 |  |  | 24.7644
70483 | 2017-05-25 02:47 | 4.68 | 247.31 |  |  | 24.7564
70484 | 2017-05-25 02:47 | 4.68 | 247.39 |  |  | 24.7644
70485 | 2017-05-25 02:47 | 4.68 | 247.31 |  |  | 24.7564
70486 | 2017-05-25 02:47 | 4.68 | 247.31 |  |  | 24.7564
70487 | 2017-05-25 02:48 | 4.68 | 247.31 |  |  | 24.7564
70488 | 2017-05-25 02:48 | 4.68 | 247.39 |  |  | 24.7644
70489 | 2017-05-25 02:48 | 4.68 | 247.31 |  |  | 24.7564
70490 | 2017-05-25 02:48 | 4.68 | 247.31 |  |  | 24.7564
70491 | 2017-05-25 02:48 | 4.68 | 247.31 |  |  | 24.7564
70492 | 2017-05-25 02:49 | 4.68 | 247.39 |  |  | 24.7644
70493 | 2017-05-25 02:49 | 4.68 | 247.31 |  |  | 24.7564
70494 | 2017-05-25 02:49 | 4.68 | 247.39 |  |  | 24.7644
70495 | 2017-05-25 02:49 | 4.68 | 247.39 |  |  | 24.7644
70496 | 2017-05-25 02:49 | 4.68 | 247.39 |  |  | 24.7644
70497 | 2017-05-25 02:49 | 4.68 | 247.39 |  |  | 24.7644
70498 | 2017-05-25 02:49 | 4.68 | 247.31 |  |  | 24.7564
70499 | 2017-05-25 02:50 | 4.68 | 247.31 |  |  | 24.7564
70500 | 2017-05-25 02:50 | 4.68 | 247.39 |  |  | 24.7644
70501 | 2017-05-25 02:50 | 4.68 | 247.31 |  |  | 24.7564
70502 | 2017-05-25 02:50 | 4.68 | 247.39 |  |  | 24.7644
70503 | 2017-05-25 02:50 | 4.68 | 247.31 |  |  | 24.7564
70504 | 2017-05-25 02:51 | 4.68 | 247.31 |  |  | 24.7564
70505 | 2017-05-25 02:51 | 4.68 | 247.39 |  |  | 24.7644
70506 | 2017-05-25 02:51 | 4.68 | 247.39 |  |  | 24.7644
70507 | 2017-05-25 02:51 | 4.68 | 247.31 |  |  | 24.7564
70508 | 2017-05-25 02:51 | 4.68 | 247.39 |  |  | 24.7644
70509 | 2017-05-25 02:51 | 4.68 | 247.31 |  |  | 24.7564
70510 | 2017-05-25 02:51 | 4.68 | 247.31 |  |  | 24.7564
70511 | 2017-05-25 02:52 | 4.68 | 247.39 |  |  | 24.7644
70512 | 2017-05-25 02:52 | 4.68 | 247.31 |  |  | 24.7564
70513 | 2017-05-25 02:52 | 4.68 | 247.31 |  |  | 24.7564
70514 | 2017-05-25 02:52 | 4.68 | 247.39 |  |  | 24.7644
70515 | 2017-05-25 02:52 | 4.68 | 247.31 |  |  | 24.7564
70516 | 2017-05-25 02:53 | 4.68 | 247.31 |  |  | 24.7564
70517 | 2017-05-25 02:53 | 4.68 | 247.39 |  |  | 24.7644
70518 | 2017-05-25 02:53 | 4.68 | 247.39 |  |  | 24.7644
70519 | 2017-05-25 02:53 | 4.68 | 247.39 |  |  | 24.7644
70520 | 2017-05-25 02:53 | 4.68 | 247.31 |  |  | 24.7564
70521 | 2017-05-25 02:53 | 4.68 | 247.31 |  |  | 24.7564
70522 | 2017-05-25 02:53 | 4.68 | 247.31 |  |  | 24.7564
70523 | 2017-05-25 02:54 | 4.68 | 247.39 |  |  | 24.7644
70524 | 2017-05-25 02:54 | 4.68 | 247.39 |  |  | 24.7644
70525 | 2017-05-25 02:54 | 4.68 | 247.39 |  |  | 24.7644
70526 | 2017-05-25 02:54 | 4.68 | 247.31 |  |  | 24.7564
70527 | 2017-05-25 02:54 | 4.68 | 247.31 |  |  | 24.7564
70528 | 2017-05-25 02:55 | 4.68 | 247.31 |  |  | 24.7564
70529 | 2017-05-25 02:55 | 4.68 | 247.31 |  |  | 24.7564
70530 | 2017-05-25 02:55 | 4.68 | 247.39 |  |  | 24.7644
70531 | 2017-05-25 02:55 | 4.68 | 247.31 |  |  | 24.7564
70532 | 2017-05-25 02:55 | 4.68 | 247.31 |  |  | 24.7564
70533 | 2017-05-25 02:55 | 4.68 | 247.31 |  |  | 24.7564
70534 | 2017-05-25 02:55 | 4.68 | 247.39 |  |  | 24.7644
70535 | 2017-05-25 02:56 | 4.68 | 247.31 |  |  | 24.7564
70536 | 2017-05-25 02:56 | 4.68 | 247.31 |  |  | 24.7564
70537 | 2017-05-25 02:56 | 4.68 | 247.31 |  |  | 24.7564
70538 | 2017-05-25 02:56 | 4.68 | 247.31 |  |  | 24.7564
70539 | 2017-05-25 02:56 | 4.68 | 247.39 |  |  | 24.7644
70540 | 2017-05-25 02:56 | 4.68 | 247.39 |  |  | 24.7644
70541 | 2017-05-25 02:57 | 4.68 | 247.31 |  |  | 24.7564
70542 | 2017-05-25 02:57 | 4.68 | 247.31 |  |  | 24.7564
70543 | 2017-05-25 02:57 | 4.68 | 247.31 |  |  | 24.7564
70544 | 2017-05-25 02:57 | 4.68 | 247.39 |  |  | 24.7644
70545 | 2017-05-25 02:57 | 4.68 | 247.31 |  |  | 24.7564
70546 | 2017-05-25 02:58 | 4.68 | 247.31 |  |  | 24.7564
70547 | 2017-05-25 02:58 | 4.68 | 247.31 |  |  | 24.7564
70548 | 2017-05-25 02:58 | 4.68 | 247.31 |  |  | 24.7564
70549 | 2017-05-25 02:58 | 4.68 | 247.31 |  |  | 24.7564
70550 | 2017-05-25 02:58 | 4.68 | 247.23 |  |  | 24.7484
70551 | 2017-05-25 02:58 | 4.68 | 247.31 |  |  | 24.7564
70552 | 2017-05-25 02:58 | 4.68 | 247.39 |  |  | 24.7644
70553 | 2017-05-25 02:59 | 4.68 | 247.39 |  |  | 24.7644
70554 | 2017-05-25 02:59 | 4.68 | 247.31 |  |  | 24.7564
70555 | 2017-05-25 02:59 | 4.68 | 247.39 |  |  | 24.7644
70556 | 2017-05-25 02:59 | 4.68 | 247.31 |  |  | 24.7564
70557 | 2017-05-25 02:59 | 4.68 | 247.31 |  |  | 24.7564
70558 | 2017-05-25 03:00 | 4.68 | 247.31 |  |  | 24.7564
70559 | 2017-05-25 03:00 | 4.68 | 247.31 |  |  | 24.7564
70560 | 2017-05-25 03:00 | 4.68 | 247.31 |  |  | 24.7564
70561 | 2017-05-25 03:00 | 4.65 | 247.31 |  |  | 24.7564
70562 | 2017-05-25 03:00 | 4.68 | 247.31 |  |  | 24.7564
70563 | 2017-05-25 03:00 | 4.65 | 247.31 |  |  | 24.7564
70564 | 2017-05-25 03:00 | 4.65 | 247.31 |  |  | 24.7564
70565 | 2017-05-25 03:01 | 4.68 | 247.31 |  |  | 24.7564
70566 | 2017-05-25 03:01 | 4.68 | 247.31 |  |  | 24.7564
70567 | 2017-05-25 03:01 | 4.68 | 247.31 |  |  | 24.7564
70568 | 2017-05-25 03:01 | 4.68 | 247.31 |  |  | 24.7564
70569 | 2017-05-25 03:01 | 4.65 | 247.31 |  |  | 24.7564
70570 | 2017-05-25 03:02 | 4.65 | 247.31 |  |  | 24.7564
70571 | 2017-05-25 03:02 | 4.68 | 247.31 |  |  | 24.7564
70572 | 2017-05-25 03:02 | 4.65 | 247.31 |  |  | 24.7564
70573 | 2017-05-25 03:02 | 4.65 | 247.31 |  |  | 24.7564
70574 | 2017-05-25 03:02 | 4.65 | 247.31 |  |  | 24.7564
70575 | 2017-05-25 03:02 | 4.65 | 247.31 |  |  | 24.7564
70576 | 2017-05-25 03:02 | 4.65 | 247.31 |  |  | 24.7564
70577 | 2017-05-25 03:03 | 4.65 | 247.31 |  |  | 24.7564
70578 | 2017-05-25 03:03 | 4.65 | 247.31 |  |  | 24.7564
70579 | 2017-05-25 03:03 | 4.65 | 247.31 |  |  | 24.7564
70580 | 2017-05-25 03:03 | 4.68 | 247.23 |  |  | 24.7484
70581 | 2017-05-25 03:03 | 4.65 | 247.31 |  |  | 24.7564
70582 | 2017-05-25 03:04 | 4.68 | 247.31 |  |  | 24.7564
70583 | 2017-05-25 03:04 | 4.65 | 247.31 |  |  | 24.7564
70584 | 2017-05-25 03:04 | 4.65 | 247.31 |  |  | 24.7564
70585 | 2017-05-25 03:04 | 4.65 | 247.39 |  |  | 24.7644
70586 | 2017-05-25 03:04 | 4.65 | 247.23 |  |  | 24.7484
70587 | 2017-05-25 03:04 | 4.65 | 247.31 |  |  | 24.7564
70588 | 2017-05-25 03:05 | 4.65 | 247.31 |  |  | 24.7564
70589 | 2017-05-25 03:05 | 4.65 | 247.31 |  |  | 24.7564
70590 | 2017-05-25 03:05 | 4.65 | 247.31 |  |  | 24.7564
70591 | 2017-05-25 03:05 | 4.65 | 247.31 |  |  | 24.7564
70592 | 2017-05-25 03:05 | 4.65 | 247.39 |  |  | 24.7644
70593 | 2017-05-25 03:05 | 4.65 | 247.39 |  |  | 24.7644
70594 | 2017-05-25 03:05 | 4.65 | 247.39 |  |  | 24.7644
70595 | 2017-05-25 03:06 | 4.65 | 247.31 |  |  | 24.7564
70596 | 2017-05-25 03:06 | 4.65 | 247.31 |  |  | 24.7564
70597 | 2017-05-25 03:06 | 4.65 | 247.31 |  |  | 24.7564
70598 | 2017-05-25 03:06 | 4.65 | 247.31 |  |  | 24.7564
70599 | 2017-05-25 03:06 | 4.65 | 247.39 |  |  | 24.7644
70600 | 2017-05-25 03:07 | 4.65 | 247.31 |  |  | 24.7564
70601 | 2017-05-25 03:07 | 4.65 | 247.31 |  |  | 24.7564
70602 | 2017-05-25 03:07 | 4.65 | 247.23 |  |  | 24.7484
70603 | 2017-05-25 03:07 | 4.65 | 247.31 |  |  | 24.7564
70604 | 2017-05-25 03:07 | 4.65 | 247.31 |  |  | 24.7564
70605 | 2017-05-25 03:07 | 4.65 | 247.39 |  |  | 24.7644
70606 | 2017-05-25 03:07 | 4.65 | 247.31 |  |  | 24.7564
70607 | 2017-05-25 03:08 | 4.65 | 247.23 |  |  | 24.7484
70608 | 2017-05-25 03:08 | 4.65 | 247.31 |  |  | 24.7564
70609 | 2017-05-25 03:08 | 4.65 | 247.39 |  |  | 24.7644
70610 | 2017-05-25 03:08 | 4.65 | 247.31 |  |  | 24.7564
70611 | 2017-05-25 03:08 | 4.65 | 247.31 |  |  | 24.7564
70612 | 2017-05-25 03:09 | 4.65 | 247.39 |  |  | 24.7644
70613 | 2017-05-25 03:09 | 4.65 | 247.31 |  |  | 24.7564
70614 | 2017-05-25 03:09 | 4.65 | 247.31 |  |  | 24.7564
70615 | 2017-05-25 03:09 | 4.65 | 247.31 |  |  | 24.7564
70616 | 2017-05-25 03:09 | 4.65 | 247.31 |  |  | 24.7564
70617 | 2017-05-25 03:09 | 4.65 | 247.31 |  |  | 24.7564
70618 | 2017-05-25 03:09 | 4.65 | 247.31 |  |  | 24.7564
70619 | 2017-05-25 03:10 | 4.65 | 247.31 |  |  | 24.7564
70620 | 2017-05-25 03:10 | 4.65 | 247.23 |  |  | 24.7484
70621 | 2017-05-25 03:10 | 4.65 | 247.31 |  |  | 24.7564
70622 | 2017-05-25 03:10 | 4.65 | 247.31 |  |  | 24.7564
70623 | 2017-05-25 03:10 | 4.65 | 247.23 |  |  | 24.7484
70624 | 2017-05-25 03:11 | 4.65 | 247.31 |  |  | 24.7564
70625 | 2017-05-25 03:11 | 4.65 | 247.31 |  |  | 24.7564
70626 | 2017-05-25 03:11 | 4.65 | 247.39 |  |  | 24.7644
70627 | 2017-05-25 03:11 | 4.65 | 247.31 |  |  | 24.7564
70628 | 2017-05-25 03:11 | 4.65 | 247.31 |  |  | 24.7564
70629 | 2017-05-25 03:11 | 4.65 | 247.31 |  |  | 24.7564
70630 | 2017-05-25 03:11 | 4.65 | 247.31 |  |  | 24.7564
70631 | 2017-05-25 03:12 | 4.65 | 247.31 |  |  | 24.7564
70632 | 2017-05-25 03:12 | 4.65 | 247.31 |  |  | 24.7564
70633 | 2017-05-25 03:12 | 4.65 | 247.23 |  |  | 24.7484
70634 | 2017-05-25 03:12 | 4.65 | 247.31 |  |  | 24.7564
70635 | 2017-05-25 03:12 | 4.65 | 247.23 |  |  | 24.7484
70636 | 2017-05-25 03:13 | 4.65 | 247.31 |  |  | 24.7564
70637 | 2017-05-25 03:13 | 4.65 | 247.39 |  |  | 24.7644
70638 | 2017-05-25 03:13 | 4.65 | 247.31 |  |  | 24.7564
70639 | 2017-05-25 03:13 | 4.65 | 247.23 |  |  | 24.7484
70640 | 2017-05-25 03:13 | 4.65 | 247.23 |  |  | 24.7484
70641 | 2017-05-25 03:13 | 4.65 | 247.39 |  |  | 24.7644
70642 | 2017-05-25 03:14 | 4.65 | 247.31 |  |  | 24.7564
70643 | 2017-05-25 03:14 | 4.65 | 247.31 |  |  | 24.7564
70644 | 2017-05-25 03:14 | 4.65 | 247.31 |  |  | 24.7564
70645 | 2017-05-25 03:14 | 4.65 | 247.31 |  |  | 24.7564
70646 | 2017-05-25 03:14 | 4.65 | 247.31 |  |  | 24.7564
70647 | 2017-05-25 03:14 | 4.65 | 247.31 |  |  | 24.7564
70648 | 2017-05-25 03:14 | 4.65 | 247.23 |  |  | 24.7484
70649 | 2017-05-25 03:15 | 4.65 | 247.23 |  |  | 24.7484
70650 | 2017-05-25 03:15 | 4.65 | 247.31 |  |  | 24.7564
70651 | 2017-05-25 03:15 | 4.65 | 247.31 |  |  | 24.7564
70652 | 2017-05-25 03:15 | 4.65 | 247.39 |  |  | 24.7644
70653 | 2017-05-25 03:15 | 4.65 | 247.31 |  |  | 24.7564
70654 | 2017-05-25 03:16 | 4.65 | 247.23 |  |  | 24.7484
70655 | 2017-05-25 03:16 | 4.65 | 247.31 |  |  | 24.7564
70656 | 2017-05-25 03:16 | 4.65 | 247.23 |  |  | 24.7484
70657 | 2017-05-25 03:16 | 4.65 | 247.31 |  |  | 24.7564
70658 | 2017-05-25 03:16 | 4.65 | 247.39 |  |  | 24.7644
70659 | 2017-05-25 03:16 | 4.65 | 247.31 |  |  | 24.7564
70660 | 2017-05-25 03:16 | 4.65 | 247.31 |  |  | 24.7564
70661 | 2017-05-25 03:17 | 4.65 | 247.31 |  |  | 24.7564
70662 | 2017-05-25 03:17 | 4.65 | 247.31 |  |  | 24.7564
70663 | 2017-05-25 03:17 | 4.65 | 247.31 |  |  | 24.7564
70664 | 2017-05-25 03:17 | 4.65 | 247.31 |  |  | 24.7564
70665 | 2017-05-25 03:17 | 4.65 | 247.31 |  |  | 24.7564
70666 | 2017-05-25 03:18 | 4.65 | 247.31 |  |  | 24.7564
70667 | 2017-05-25 03:18 | 4.65 | 247.31 |  |  | 24.7564
70668 | 2017-05-25 03:18 | 4.65 | 247.31 |  |  | 24.7564
70669 | 2017-05-25 03:18 | 4.65 | 247.23 |  |  | 24.7484
70670 | 2017-05-25 03:18 | 4.65 | 247.23 |  |  | 24.7484
70671 | 2017-05-25 03:18 | 4.65 | 247.31 |  |  | 24.7564
70672 | 2017-05-25 03:18 | 4.65 | 247.31 |  |  | 24.7564
70673 | 2017-05-25 03:19 | 4.65 | 247.31 |  |  | 24.7564
70674 | 2017-05-25 03:19 | 4.65 | 247.31 |  |  | 24.7564
70675 | 2017-05-25 03:19 | 4.65 | 247.31 |  |  | 24.7564
70676 | 2017-05-25 03:19 | 4.65 | 247.31 |  |  | 24.7564
70677 | 2017-05-25 03:19 | 4.65 | 247.31 |  |  | 24.7564
70678 | 2017-05-25 03:20 | 4.65 | 247.31 |  |  | 24.7564
70679 | 2017-05-25 03:20 | 4.65 | 247.31 |  |  | 24.7564
70680 | 2017-05-25 03:20 | 4.65 | 247.23 |  |  | 24.7484
70681 | 2017-05-25 03:20 | 4.65 | 247.31 |  |  | 24.7564
70682 | 2017-05-25 03:20 | 4.65 | 247.31 |  |  | 24.7564
70683 | 2017-05-25 03:20 | 4.65 | 247.31 |  |  | 24.7564
70684 | 2017-05-25 03:20 | 4.65 | 247.31 |  |  | 24.7564
70685 | 2017-05-25 03:21 | 4.65 | 247.31 |  |  | 24.7564
70686 | 2017-05-25 03:21 | 4.65 | 247.31 |  |  | 24.7564
70687 | 2017-05-25 03:21 | 4.65 | 247.23 |  |  | 24.7484
70688 | 2017-05-25 03:21 | 4.65 | 247.23 |  |  | 24.7484
70689 | 2017-05-25 03:21 | 4.65 | 247.31 |  |  | 24.7564
70690 | 2017-05-25 03:22 | 4.65 | 247.31 |  |  | 24.7564
70691 | 2017-05-25 03:22 | 4.65 | 247.31 |  |  | 24.7564
70692 | 2017-05-25 03:22 | 4.65 | 247.31 |  |  | 24.7564
70693 | 2017-05-25 03:22 | 4.65 | 247.31 |  |  | 24.7564
70694 | 2017-05-25 03:22 | 4.65 | 247.23 |  |  | 24.7484
70695 | 2017-05-25 03:22 | 4.65 | 247.23 |  |  | 24.7484
70696 | 2017-05-25 03:22 | 4.65 | 247.23 |  |  | 24.7484
70697 | 2017-05-25 03:23 | 4.65 | 247.31 |  |  | 24.7564
70698 | 2017-05-25 03:23 | 4.65 | 247.31 |  |  | 24.7564
70699 | 2017-05-25 03:23 | 4.65 | 247.31 |  |  | 24.7564
70700 | 2017-05-25 03:23 | 4.65 | 247.23 |  |  | 24.7484
70701 | 2017-05-25 03:23 | 4.65 | 247.39 |  |  | 24.7644
70702 | 2017-05-25 03:24 | 4.65 | 247.23 |  |  | 24.7484
70703 | 2017-05-25 03:24 | 4.65 | 247.23 |  |  | 24.7484
70704 | 2017-05-25 03:24 | 4.65 | 247.31 |  |  | 24.7564
70705 | 2017-05-25 03:24 | 4.65 | 247.31 |  |  | 24.7564
70706 | 2017-05-25 03:24 | 4.65 | 247.23 |  |  | 24.7484
70707 | 2017-05-25 03:24 | 4.65 | 247.23 |  |  | 24.7484
70708 | 2017-05-25 03:25 | 4.65 | 247.31 |  |  | 24.7564
70709 | 2017-05-25 03:25 | 4.65 | 247.23 |  |  | 24.7484
70710 | 2017-05-25 03:25 | 4.65 | 247.31 |  |  | 24.7564
70711 | 2017-05-25 03:25 | 4.65 | 247.31 |  |  | 24.7564
70712 | 2017-05-25 03:25 | 4.65 | 247.23 |  |  | 24.7484
70713 | 2017-05-25 03:25 | 4.65 | 247.31 |  |  | 24.7564
70714 | 2017-05-25 03:25 | 4.65 | 247.23 |  |  | 24.7484
70715 | 2017-05-25 03:26 | 4.65 | 247.23 |  |  | 24.7484
70716 | 2017-05-25 03:26 | 4.65 | 247.31 |  |  | 24.7564
70717 | 2017-05-25 03:26 | 4.65 | 247.31 |  |  | 24.7564
70718 | 2017-05-25 03:26 | 4.65 | 247.31 |  |  | 24.7564
70719 | 2017-05-25 03:26 | 4.65 | 247.31 |  |  | 24.7564
70720 | 2017-05-25 03:27 | 4.65 | 247.31 |  |  | 24.7564
70721 | 2017-05-25 03:27 | 4.65 | 247.23 |  |  | 24.7484
70722 | 2017-05-25 03:27 | 4.65 | 247.31 |  |  | 24.7564
70723 | 2017-05-25 03:27 | 4.65 | 247.31 |  |  | 24.7564
70724 | 2017-05-25 03:27 | 4.65 | 247.31 |  |  | 24.7564
70725 | 2017-05-25 03:27 | 4.65 | 247.31 |  |  | 24.7564
70726 | 2017-05-25 03:27 | 4.65 | 247.23 |  |  | 24.7484
70727 | 2017-05-25 03:28 | 4.65 | 247.23 |  |  | 24.7484
70728 | 2017-05-25 03:28 | 4.65 | 247.31 |  |  | 24.7564
70729 | 2017-05-25 03:28 | 4.65 | 247.23 |  |  | 24.7484
70730 | 2017-05-25 03:28 | 4.65 | 247.31 |  |  | 24.7564
70731 | 2017-05-25 03:28 | 4.65 | 247.31 |  |  | 24.7564
70732 | 2017-05-25 03:29 | 4.65 | 247.31 |  |  | 24.7564
70733 | 2017-05-25 03:29 | 4.65 | 247.23 |  |  | 24.7484
70734 | 2017-05-25 03:29 | 4.65 | 247.23 |  |  | 24.7484
70735 | 2017-05-25 03:29 | 4.65 | 247.23 |  |  | 24.7484
70736 | 2017-05-25 03:29 | 4.65 | 247.31 |  |  | 24.7564
70737 | 2017-05-25 03:29 | 4.65 | 247.23 |  |  | 24.7484
70738 | 2017-05-25 03:29 | 4.65 | 247.23 |  |  | 24.7484
70739 | 2017-05-25 03:30 | 4.65 | 247.31 |  |  | 24.7564
70740 | 2017-05-25 03:30 | 4.65 | 247.23 |  |  | 24.7484
70741 | 2017-05-25 03:30 | 4.65 | 247.31 |  |  | 24.7564
70742 | 2017-05-25 03:30 | 4.65 | 247.23 |  |  | 24.7484
70743 | 2017-05-25 03:30 | 4.65 | 247.31 |  |  | 24.7564
70744 | 2017-05-25 03:31 | 4.65 | 247.31 |  |  | 24.7564
70745 | 2017-05-25 03:31 | 4.65 | 247.31 |  |  | 24.7564
70746 | 2017-05-25 03:31 | 4.65 | 247.23 |  |  | 24.7484
70747 | 2017-05-25 03:31 | 4.65 | 247.31 |  |  | 24.7564
70748 | 2017-05-25 03:31 | 4.65 | 247.23 |  |  | 24.7484
70749 | 2017-05-25 03:31 | 4.65 | 247.23 |  |  | 24.7484
70750 | 2017-05-25 03:32 | 4.65 | 247.31 |  |  | 24.7564
70751 | 2017-05-25 03:32 | 4.65 | 247.23 |  |  | 24.7484
70752 | 2017-05-25 03:32 | 4.65 | 247.23 |  |  | 24.7484
70753 | 2017-05-25 03:32 | 4.65 | 247.23 |  |  | 24.7484
70754 | 2017-05-25 03:32 | 4.65 | 247.23 |  |  | 24.7484
70755 | 2017-05-25 03:32 | 4.65 | 247.31 |  |  | 24.7564
70756 | 2017-05-25 03:32 | 4.65 | 247.31 |  |  | 24.7564
70757 | 2017-05-25 03:33 | 4.65 | 247.23 |  |  | 24.7484
70758 | 2017-05-25 03:33 | 4.65 | 247.23 |  |  | 24.7484
70759 | 2017-05-25 03:33 | 4.65 | 247.23 |  |  | 24.7484
70760 | 2017-05-25 03:33 | 4.65 | 247.23 |  |  | 24.7484
70761 | 2017-05-25 03:33 | 4.65 | 247.23 |  |  | 24.7484
70762 | 2017-05-25 03:34 | 4.65 | 247.23 |  |  | 24.7484
70763 | 2017-05-25 03:34 | 4.65 | 247.31 |  |  | 24.7564
70764 | 2017-05-25 03:34 | 4.65 | 247.23 |  |  | 24.7484
70765 | 2017-05-25 03:34 | 4.65 | 247.23 |  |  | 24.7484
70766 | 2017-05-25 03:34 | 4.65 | 247.23 |  |  | 24.7484
70767 | 2017-05-25 03:34 | 4.65 | 247.31 |  |  | 24.7564
70768 | 2017-05-25 03:34 | 4.65 | 247.31 |  |  | 24.7564
70769 | 2017-05-25 03:35 | 4.65 | 247.15 |  |  | 24.7404
70770 | 2017-05-25 03:35 | 4.65 | 247.31 |  |  | 24.7564
70771 | 2017-05-25 03:35 | 4.65 | 247.23 |  |  | 24.7484
70772 | 2017-05-25 03:35 | 4.65 | 247.23 |  |  | 24.7484
70773 | 2017-05-25 03:35 | 4.65 | 247.31 |  |  | 24.7564
70774 | 2017-05-25 03:36 | 4.65 | 247.31 |  |  | 24.7564
70775 | 2017-05-25 03:36 | 4.65 | 247.31 |  |  | 24.7564
70776 | 2017-05-25 03:36 | 4.65 | 247.31 |  |  | 24.7564
70777 | 2017-05-25 03:36 | 4.65 | 247.31 |  |  | 24.7564
70778 | 2017-05-25 03:36 | 4.65 | 247.23 |  |  | 24.7484
70779 | 2017-05-25 03:36 | 4.65 | 247.23 |  |  | 24.7484
70780 | 2017-05-25 03:36 | 4.65 | 247.31 |  |  | 24.7564
70781 | 2017-05-25 03:37 | 4.65 | 247.31 |  |  | 24.7564
70782 | 2017-05-25 03:37 | 4.65 | 247.23 |  |  | 24.7484
70783 | 2017-05-25 03:37 | 4.65 | 247.31 |  |  | 24.7564
70784 | 2017-05-25 03:37 | 4.65 | 247.23 |  |  | 24.7484
70785 | 2017-05-25 03:37 | 4.65 | 247.23 |  |  | 24.7484
70786 | 2017-05-25 03:38 | 4.65 | 247.31 |  |  | 24.7564
70787 | 2017-05-25 03:38 | 4.65 | 247.23 |  |  | 24.7484
70788 | 2017-05-25 03:38 | 4.65 | 247.23 |  |  | 24.7484
70789 | 2017-05-25 03:38 | 4.65 | 247.23 |  |  | 24.7484
70790 | 2017-05-25 03:38 | 4.65 | 247.23 |  |  | 24.7484
70791 | 2017-05-25 03:38 | 4.65 | 247.23 |  |  | 24.7484
70792 | 2017-05-25 03:38 | 4.65 | 247.23 |  |  | 24.7484
70793 | 2017-05-25 03:39 | 4.65 | 247.23 |  |  | 24.7484
70794 | 2017-05-25 03:39 | 4.65 | 247.31 |  |  | 24.7564
70795 | 2017-05-25 03:39 | 4.65 | 247.31 |  |  | 24.7564
70796 | 2017-05-25 03:39 | 4.65 | 247.31 |  |  | 24.7564
70797 | 2017-05-25 03:39 | 4.65 | 247.23 |  |  | 24.7484
70798 | 2017-05-25 03:40 | 4.65 | 247.31 |  |  | 24.7564
70799 | 2017-05-25 03:40 | 4.65 | 247.31 |  |  | 24.7564
70800 | 2017-05-25 03:40 | 4.65 | 247.23 |  |  | 24.7484
70801 | 2017-05-25 03:40 | 4.65 | 247.23 |  |  | 24.7484
70802 | 2017-05-25 03:40 | 4.65 | 247.23 |  |  | 24.7484
70803 | 2017-05-25 03:40 | 4.65 | 247.31 |  |  | 24.7564
70804 | 2017-05-25 03:40 | 4.65 | 247.31 |  |  | 24.7564
70805 | 2017-05-25 03:41 | 4.65 | 247.23 |  |  | 24.7484
70806 | 2017-05-25 03:41 | 4.65 | 247.23 |  |  | 24.7484
70807 | 2017-05-25 03:41 | 4.65 | 247.23 |  |  | 24.7484
70808 | 2017-05-25 03:41 | 4.65 | 247.23 |  |  | 24.7484
70809 | 2017-05-25 03:41 | 4.65 | 247.23 |  |  | 24.7484
70810 | 2017-05-25 03:41 | 4.65 | 247.31 |  |  | 24.7564
70811 | 2017-05-25 03:42 | 4.65 | 247.23 |  |  | 24.7484
70812 | 2017-05-25 03:42 | 4.65 | 247.31 |  |  | 24.7564
70813 | 2017-05-25 03:42 | 4.65 | 247.23 |  |  | 24.7484
70814 | 2017-05-25 03:42 | 4.65 | 247.31 |  |  | 24.7564
70815 | 2017-05-25 03:42 | 4.65 | 247.23 |  |  | 24.7484
70816 | 2017-05-25 03:43 | 4.65 | 247.15 |  |  | 24.7404
70817 | 2017-05-25 03:43 | 4.65 | 247.23 |  |  | 24.7484
70818 | 2017-05-25 03:43 | 4.65 | 247.23 |  |  | 24.7484
70819 | 2017-05-25 03:43 | 4.65 | 247.23 |  |  | 24.7484
70820 | 2017-05-25 03:43 | 4.65 | 247.23 |  |  | 24.7484
70821 | 2017-05-25 03:43 | 4.65 | 247.23 |  |  | 24.7484
70822 | 2017-05-25 03:43 | 4.65 | 247.23 |  |  | 24.7484
70823 | 2017-05-25 03:44 | 4.65 | 247.31 |  |  | 24.7564
70824 | 2017-05-25 03:44 | 4.65 | 247.23 |  |  | 24.7484
70825 | 2017-05-25 03:44 | 4.65 | 247.31 |  |  | 24.7564
70826 | 2017-05-25 03:44 | 4.65 | 247.23 |  |  | 24.7484
70827 | 2017-05-25 03:44 | 4.65 | 247.23 |  |  | 24.7484
70828 | 2017-05-25 03:45 | 4.65 | 247.23 |  |  | 24.7484
70829 | 2017-05-25 03:45 | 4.65 | 247.31 |  |  | 24.7564
70830 | 2017-05-25 03:45 | 4.65 | 247.23 |  |  | 24.7484
70831 | 2017-05-25 03:45 | 4.65 | 247.23 |  |  | 24.7484
70832 | 2017-05-25 03:45 | 4.65 | 247.23 |  |  | 24.7484
70833 | 2017-05-25 03:45 | 4.65 | 247.23 |  |  | 24.7484
70834 | 2017-05-25 03:45 | 4.65 | 247.23 |  |  | 24.7484
70835 | 2017-05-25 03:46 | 4.65 | 247.23 |  |  | 24.7484
70836 | 2017-05-25 03:46 | 4.65 | 247.23 |  |  | 24.7484
70837 | 2017-05-25 03:46 | 4.65 | 247.31 |  |  | 24.7564
70838 | 2017-05-25 03:46 | 4.65 | 247.23 |  |  | 24.7484
70839 | 2017-05-25 03:46 | 4.65 | 247.23 |  |  | 24.7484
70840 | 2017-05-25 03:47 | 4.65 | 247.23 |  |  | 24.7484
70841 | 2017-05-25 03:47 | 4.65 | 247.23 |  |  | 24.7484
70842 | 2017-05-25 03:47 | 4.65 | 247.31 |  |  | 24.7564
70843 | 2017-05-25 03:47 | 4.65 | 247.23 |  |  | 24.7484
70844 | 2017-05-25 03:47 | 4.65 | 247.31 |  |  | 24.7564
70845 | 2017-05-25 03:47 | 4.65 | 247.23 |  |  | 24.7484
70846 | 2017-05-25 03:47 | 4.65 | 247.23 |  |  | 24.7484
70847 | 2017-05-25 03:48 | 4.65 | 247.23 |  |  | 24.7484
70848 | 2017-05-25 03:48 | 4.65 | 247.23 |  |  | 24.7484
70849 | 2017-05-25 03:48 | 4.65 | 247.23 |  |  | 24.7484
70850 | 2017-05-25 03:48 | 4.65 | 247.23 |  |  | 24.7484
70851 | 2017-05-25 03:48 | 4.65 | 247.23 |  |  | 24.7484
70852 | 2017-05-25 03:49 | 4.65 | 247.23 |  |  | 24.7484
70853 | 2017-05-25 03:49 | 4.65 | 247.23 |  |  | 24.7484
70854 | 2017-05-25 03:49 | 4.65 | 247.23 |  |  | 24.7484
70855 | 2017-05-25 03:49 | 4.65 | 247.23 |  |  | 24.7484
70856 | 2017-05-25 03:49 | 4.65 | 247.23 |  |  | 24.7484
70857 | 2017-05-25 03:49 | 4.65 | 247.23 |  |  | 24.7484
70858 | 2017-05-25 03:50 | 4.65 | 247.23 |  |  | 24.7484
70859 | 2017-05-25 03:50 | 4.65 | 247.23 |  |  | 24.7484
70860 | 2017-05-25 03:50 | 4.65 | 247.23 |  |  | 24.7484
70861 | 2017-05-25 03:50 | 4.65 | 247.23 |  |  | 24.7484
70862 | 2017-05-25 03:50 | 4.65 | 247.23 |  |  | 24.7484
70863 | 2017-05-25 03:50 | 4.65 | 247.23 |  |  | 24.7484
70864 | 2017-05-25 03:50 | 4.65 | 247.23 |  |  | 24.7484
70865 | 2017-05-25 03:51 | 4.65 | 247.23 |  |  | 24.7484
70866 | 2017-05-25 03:51 | 4.65 | 247.23 |  |  | 24.7484
70867 | 2017-05-25 03:51 | 4.65 | 247.23 |  |  | 24.7484
70868 | 2017-05-25 03:51 | 4.65 | 247.15 |  |  | 24.7404
70869 | 2017-05-25 03:51 | 4.65 | 247.23 |  |  | 24.7484
70870 | 2017-05-25 03:52 | 4.65 | 247.23 |  |  | 24.7484
70871 | 2017-05-25 03:52 | 4.65 | 247.15 |  |  | 24.7404
70872 | 2017-05-25 03:52 | 4.65 | 247.31 |  |  | 24.7564
70873 | 2017-05-25 03:52 | 4.65 | 247.23 |  |  | 24.7484
70874 | 2017-05-25 03:52 | 4.65 | 247.23 |  |  | 24.7484
70875 | 2017-05-25 03:52 | 4.65 | 247.23 |  |  | 24.7484
70876 | 2017-05-25 03:52 | 4.65 | 247.23 |  |  | 24.7484
70877 | 2017-05-25 03:53 | 4.65 | 247.23 |  |  | 24.7484
70878 | 2017-05-25 03:53 | 4.65 | 247.31 |  |  | 24.7564
70879 | 2017-05-25 03:53 | 4.65 | 247.23 |  |  | 24.7484
70880 | 2017-05-25 03:53 | 4.65 | 247.15 |  |  | 24.7404
70881 | 2017-05-25 03:53 | 4.65 | 247.23 |  |  | 24.7484
70882 | 2017-05-25 03:54 | 4.65 | 247.23 |  |  | 24.7484
70883 | 2017-05-25 03:54 | 4.65 | 247.31 |  |  | 24.7564
70884 | 2017-05-25 03:54 | 4.65 | 247.23 |  |  | 24.7484
70885 | 2017-05-25 03:54 | 4.65 | 247.23 |  |  | 24.7484
70886 | 2017-05-25 03:54 | 4.65 | 247.23 |  |  | 24.7484
70887 | 2017-05-25 03:54 | 4.65 | 247.23 |  |  | 24.7484
70888 | 2017-05-25 03:54 | 4.65 | 247.23 |  |  | 24.7484
70889 | 2017-05-25 03:55 | 4.65 | 247.23 |  |  | 24.7484
70890 | 2017-05-25 03:55 | 4.65 | 247.23 |  |  | 24.7484
70891 | 2017-05-25 03:55 | 4.65 | 247.23 |  |  | 24.7484
70892 | 2017-05-25 03:55 | 4.65 | 247.23 |  |  | 24.7484
70893 | 2017-05-25 03:55 | 4.65 | 247.23 |  |  | 24.7484
70894 | 2017-05-25 03:56 | 4.65 | 247.23 |  |  | 24.7484
70895 | 2017-05-25 03:56 | 4.65 | 247.23 |  |  | 24.7484
70896 | 2017-05-25 03:56 | 4.65 | 247.23 |  |  | 24.7484
70897 | 2017-05-25 03:56 | 4.65 | 247.23 |  |  | 24.7484
70898 | 2017-05-25 03:56 | 4.65 | 247.31 |  |  | 24.7564
70899 | 2017-05-25 03:56 | 4.65 | 247.23 |  |  | 24.7484
70900 | 2017-05-25 03:56 | 4.65 | 247.23 |  |  | 24.7484
70901 | 2017-05-25 03:57 | 4.65 | 247.23 |  |  | 24.7484
70902 | 2017-05-25 03:57 | 4.65 | 247.23 |  |  | 24.7484
70903 | 2017-05-25 03:57 | 4.65 | 247.31 |  |  | 24.7564
70904 | 2017-05-25 03:57 | 4.65 | 247.15 |  |  | 24.7404
70905 | 2017-05-25 03:57 | 4.65 | 247.23 |  |  | 24.7484
70906 | 2017-05-25 03:58 | 4.65 | 247.23 |  |  | 24.7484
70907 | 2017-05-25 03:58 | 4.65 | 247.31 |  |  | 24.7564
70908 | 2017-05-25 03:58 | 4.65 | 247.23 |  |  | 24.7484
70909 | 2017-05-25 03:58 | 4.65 | 247.15 |  |  | 24.7404
70910 | 2017-05-25 03:58 | 4.65 | 247.23 |  |  | 24.7484
70911 | 2017-05-25 03:58 | 4.65 | 247.23 |  |  | 24.7484
70912 | 2017-05-25 03:58 | 4.65 | 247.23 |  |  | 24.7484
70913 | 2017-05-25 03:59 | 4.65 | 247.23 |  |  | 24.7484
70914 | 2017-05-25 03:59 | 4.65 | 247.23 |  |  | 24.7484
70915 | 2017-05-25 03:59 | 4.65 | 247.23 |  |  | 24.7484
70916 | 2017-05-25 03:59 | 4.65 | 247.23 |  |  | 24.7484
70917 | 2017-05-25 03:59 | 4.65 | 247.15 |  |  | 24.7404
70918 | 2017-05-25 03:59 | 4.65 | 247.23 |  |  | 24.7484
70919 | 2017-05-25 04:00 | 4.65 | 247.31 |  |  | 24.7564
70920 | 2017-05-25 04:00 | 4.65 | 247.23 |  |  | 24.7484
70921 | 2017-05-25 04:00 | 4.65 | 247.23 |  |  | 24.7484
70922 | 2017-05-25 04:00 | 4.65 | 247.31 |  |  | 24.7564
70923 | 2017-05-25 04:00 | 4.65 | 247.23 |  |  | 24.7484
70924 | 2017-05-25 04:01 | 4.65 | 247.15 |  |  | 24.7404
70925 | 2017-05-25 04:01 | 4.65 | 247.15 |  |  | 24.7404
70926 | 2017-05-25 04:01 | 4.65 | 247.15 |  |  | 24.7404
70927 | 2017-05-25 04:01 | 4.65 | 247.23 |  |  | 24.7484
70928 | 2017-05-25 04:01 | 4.65 | 247.15 |  |  | 24.7404
70929 | 2017-05-25 04:01 | 4.65 | 247.23 |  |  | 24.7484
70930 | 2017-05-25 04:01 | 4.65 | 247.15 |  |  | 24.7404
70931 | 2017-05-25 04:02 | 4.65 | 247.23 |  |  | 24.7484
70932 | 2017-05-25 04:02 | 4.65 | 247.15 |  |  | 24.7404
70933 | 2017-05-25 04:02 | 4.65 | 247.23 |  |  | 24.7484
70934 | 2017-05-25 04:02 | 4.65 | 247.23 |  |  | 24.7484
70935 | 2017-05-25 04:02 | 4.65 | 247.23 |  |  | 24.7484
70936 | 2017-05-25 04:03 | 4.65 | 247.23 |  |  | 24.7484
70937 | 2017-05-25 04:03 | 4.65 | 247.23 |  |  | 24.7484
70938 | 2017-05-25 04:03 | 4.65 | 247.15 |  |  | 24.7404
70939 | 2017-05-25 04:03 | 4.65 | 247.23 |  |  | 24.7484
70940 | 2017-05-25 04:03 | 4.65 | 247.23 |  |  | 24.7484
70941 | 2017-05-25 04:03 | 4.65 | 247.23 |  |  | 24.7484
70942 | 2017-05-25 04:03 | 4.65 | 247.23 |  |  | 24.7484
70943 | 2017-05-25 04:04 | 4.65 | 247.15 |  |  | 24.7404
70944 | 2017-05-25 04:04 | 4.65 | 247.23 |  |  | 24.7484
70945 | 2017-05-25 04:04 | 4.65 | 247.15 |  |  | 24.7404
70946 | 2017-05-25 04:04 | 4.65 | 247.23 |  |  | 24.7484
70947 | 2017-05-25 04:04 | 4.65 | 247.23 |  |  | 24.7484
70948 | 2017-05-25 04:05 | 4.65 | 247.23 |  |  | 24.7484
70949 | 2017-05-25 04:05 | 4.65 | 247.23 |  |  | 24.7484
70950 | 2017-05-25 04:05 | 4.65 | 247.15 |  |  | 24.7404
70951 | 2017-05-25 04:05 | 4.65 | 247.23 |  |  | 24.7484
70952 | 2017-05-25 04:05 | 4.65 | 247.23 |  |  | 24.7484
70953 | 2017-05-25 04:05 | 4.65 | 247.23 |  |  | 24.7484
70954 | 2017-05-25 04:05 | 4.65 | 247.23 |  |  | 24.7484
70955 | 2017-05-25 04:06 | 4.65 | 247.23 |  |  | 24.7484
70956 | 2017-05-25 04:06 | 4.65 | 247.23 |  |  | 24.7484
70957 | 2017-05-25 04:06 | 4.65 | 247.23 |  |  | 24.7484
70958 | 2017-05-25 04:06 | 4.65 | 247.23 |  |  | 24.7484
70959 | 2017-05-25 04:06 | 4.65 | 247.23 |  |  | 24.7484
70960 | 2017-05-25 04:07 | 4.65 | 247.23 |  |  | 24.7484
70961 | 2017-05-25 04:07 | 4.65 | 247.23 |  |  | 24.7484
70962 | 2017-05-25 04:07 | 4.65 | 247.15 |  |  | 24.7404
70963 | 2017-05-25 04:07 | 4.65 | 247.15 |  |  | 24.7404
70964 | 2017-05-25 04:07 | 4.65 | 247.15 |  |  | 24.7404
70965 | 2017-05-25 04:07 | 4.65 | 247.23 |  |  | 24.7484
70966 | 2017-05-25 04:08 | 4.65 | 247.23 |  |  | 24.7484
70967 | 2017-05-25 04:08 | 4.65 | 247.23 |  |  | 24.7484
70968 | 2017-05-25 04:08 | 4.65 | 247.23 |  |  | 24.7484
70969 | 2017-05-25 04:08 | 4.65 | 247.15 |  |  | 24.7404
70970 | 2017-05-25 04:08 | 4.65 | 247.23 |  |  | 24.7484
70971 | 2017-05-25 04:08 | 4.65 | 247.15 |  |  | 24.7404
70972 | 2017-05-25 04:09 | 4.65 | 247.15 |  |  | 24.7404
70973 | 2017-05-25 04:09 | 4.65 | 247.15 |  |  | 24.7404
70974 | 2017-05-25 04:09 | 4.65 | 247.23 |  |  | 24.7484
70975 | 2017-05-25 04:09 | 4.65 | 247.15 |  |  | 24.7404
70976 | 2017-05-25 04:09 | 4.65 | 247.23 |  |  | 24.7484
70977 | 2017-05-25 04:09 | 4.65 | 247.23 |  |  | 24.7484
70978 | 2017-05-25 04:10 | 4.65 | 247.15 |  |  | 24.7404
70979 | 2017-05-25 04:10 | 4.65 | 247.23 |  |  | 24.7484
70980 | 2017-05-25 04:10 | 4.65 | 247.31 |  |  | 24.7564
70981 | 2017-05-25 04:10 | 4.65 | 247.23 |  |  | 24.7484
70982 | 2017-05-25 04:10 | 4.65 | 247.15 |  |  | 24.7404
70983 | 2017-05-25 04:10 | 4.65 | 247.23 |  |  | 24.7484
70984 | 2017-05-25 04:10 | 4.65 | 247.23 |  |  | 24.7484
70985 | 2017-05-25 04:11 | 4.65 | 247.23 |  |  | 24.7484
70986 | 2017-05-25 04:11 | 4.65 | 247.23 |  |  | 24.7484
70987 | 2017-05-25 04:11 | 4.65 | 247.15 |  |  | 24.7404
70988 | 2017-05-25 04:11 | 4.65 | 247.23 |  |  | 24.7484
70989 | 2017-05-25 04:11 | 4.65 | 247.15 |  |  | 24.7404
70990 | 2017-05-25 04:12 | 4.65 | 247.23 |  |  | 24.7484
70991 | 2017-05-25 04:12 | 4.65 | 247.15 |  |  | 24.7404
70992 | 2017-05-25 04:12 | 4.65 | 247.23 |  |  | 24.7484
70993 | 2017-05-25 04:12 | 4.65 | 247.23 |  |  | 24.7484
70994 | 2017-05-25 04:12 | 4.65 | 247.15 |  |  | 24.7404
70995 | 2017-05-25 04:12 | 4.65 | 247.23 |  |  | 24.7484
70996 | 2017-05-25 04:12 | 4.65 | 247.23 |  |  | 24.7484
70997 | 2017-05-25 04:13 | 4.65 | 247.23 |  |  | 24.7484
70998 | 2017-05-25 04:13 | 4.65 | 247.23 |  |  | 24.7484
70999 | 2017-05-25 04:13 | 4.65 | 247.23 |  |  | 24.7484
71000 | 2017-05-25 04:13 | 4.65 | 247.15 |  |  | 24.7404
71001 | 2017-05-25 04:13 | 4.65 | 247.23 |  |  | 24.7484
71002 | 2017-05-25 04:14 | 4.65 | 247.15 |  |  | 24.7404
71003 | 2017-05-25 04:14 | 4.65 | 247.23 |  |  | 24.7484
71004 | 2017-05-25 04:14 | 4.65 | 247.23 |  |  | 24.7484
71005 | 2017-05-25 04:14 | 4.65 | 247.23 |  |  | 24.7484
71006 | 2017-05-25 04:14 | 4.65 | 247.23 |  |  | 24.7484
71007 | 2017-05-25 04:14 | 4.65 | 247.23 |  |  | 24.7484
71008 | 2017-05-25 04:14 | 4.65 | 247.15 |  |  | 24.7404
71009 | 2017-05-25 04:15 | 4.65 | 247.23 |  |  | 24.7484
71010 | 2017-05-25 04:15 | 4.65 | 247.15 |  |  | 24.7404
71011 | 2017-05-25 04:15 | 4.65 | 247.23 |  |  | 24.7484
71012 | 2017-05-25 04:15 | 4.65 | 247.15 |  |  | 24.7404
71013 | 2017-05-25 04:15 | 4.65 | 247.23 |  |  | 24.7484
71014 | 2017-05-25 04:16 | 4.65 | 247.15 |  |  | 24.7404
71015 | 2017-05-25 04:16 | 4.65 | 247.23 |  |  | 24.7484
71016 | 2017-05-25 04:16 | 4.65 | 247.23 |  |  | 24.7484
71017 | 2017-05-25 04:16 | 4.65 | 247.23 |  |  | 24.7484
71018 | 2017-05-25 04:16 | 4.65 | 247.23 |  |  | 24.7484
71019 | 2017-05-25 04:16 | 4.65 | 247.15 |  |  | 24.7404
71020 | 2017-05-25 04:16 | 4.65 | 247.23 |  |  | 24.7484
71021 | 2017-05-25 04:17 | 4.65 | 247.15 |  |  | 24.7404
71022 | 2017-05-25 04:17 | 4.65 | 247.15 |  |  | 24.7404
71023 | 2017-05-25 04:17 | 4.65 | 247.23 |  |  | 24.7484
71024 | 2017-05-25 04:17 | 4.65 | 247.15 |  |  | 24.7404
71025 | 2017-05-25 04:17 | 4.65 | 247.23 |  |  | 24.7484
71026 | 2017-05-25 04:17 | 4.65 | 247.15 |  |  | 24.7404
71027 | 2017-05-25 04:18 | 4.65 | 247.23 |  |  | 24.7484
71028 | 2017-05-25 04:18 | 4.65 | 247.15 |  |  | 24.7404
71029 | 2017-05-25 04:18 | 4.65 | 247.15 |  |  | 24.7404
71030 | 2017-05-25 04:18 | 4.65 | 247.15 |  |  | 24.7404
71031 | 2017-05-25 04:18 | 4.65 | 247.23 |  |  | 24.7484
71032 | 2017-05-25 04:19 | 4.65 | 247.23 |  |  | 24.7484
71033 | 2017-05-25 04:19 | 4.65 | 247.15 |  |  | 24.7404
71034 | 2017-05-25 04:19 | 4.65 | 247.15 |  |  | 24.7404
71035 | 2017-05-25 04:19 | 4.65 | 247.15 |  |  | 24.7404
71036 | 2017-05-25 04:19 | 4.65 | 247.23 |  |  | 24.7484
71037 | 2017-05-25 04:19 | 4.65 | 247.15 |  |  | 24.7404
71038 | 2017-05-25 04:19 | 4.65 | 247.15 |  |  | 24.7404
71039 | 2017-05-25 04:20 | 4.65 | 247.15 |  |  | 24.7404
71040 | 2017-05-25 04:20 | 4.65 | 247.23 |  |  | 24.7484
71041 | 2017-05-25 04:20 | 4.65 | 247.23 |  |  | 24.7484
71042 | 2017-05-25 04:20 | 4.65 | 247.15 |  |  | 24.7404
71043 | 2017-05-25 04:20 | 4.65 | 247.15 |  |  | 24.7404
71044 | 2017-05-25 04:21 | 4.65 | 247.15 |  |  | 24.7404
71045 | 2017-05-25 04:21 | 4.65 | 247.23 |  |  | 24.7484
71046 | 2017-05-25 04:21 | 4.65 | 247.23 |  |  | 24.7484
71047 | 2017-05-25 04:21 | 4.65 | 247.23 |  |  | 24.7484
71048 | 2017-05-25 04:21 | 4.65 | 247.23 |  |  | 24.7484
71049 | 2017-05-25 04:21 | 4.65 | 247.15 |  |  | 24.7404
71050 | 2017-05-25 04:21 | 4.65 | 247.15 |  |  | 24.7404
71051 | 2017-05-25 04:22 | 4.65 | 247.15 |  |  | 24.7404
71052 | 2017-05-25 04:22 | 4.65 | 247.15 |  |  | 24.7404
71053 | 2017-05-25 04:22 | 4.65 | 247.15 |  |  | 24.7404
71054 | 2017-05-25 04:22 | 4.65 | 247.15 |  |  | 24.7404
71055 | 2017-05-25 04:22 | 4.65 | 247.15 |  |  | 24.7404
71056 | 2017-05-25 04:23 | 4.65 | 247.23 |  |  | 24.7484
71057 | 2017-05-25 04:23 | 4.65 | 247.15 |  |  | 24.7404
71058 | 2017-05-25 04:23 | 4.65 | 247.15 |  |  | 24.7404
71059 | 2017-05-25 04:23 | 4.65 | 247.15 |  |  | 24.7404
71060 | 2017-05-25 04:23 | 4.65 | 247.15 |  |  | 24.7404
71061 | 2017-05-25 04:23 | 4.65 | 247.15 |  |  | 24.7404
71062 | 2017-05-25 04:23 | 4.65 | 247.23 |  |  | 24.7484
71063 | 2017-05-25 04:24 | 4.65 | 247.23 |  |  | 24.7484
71064 | 2017-05-25 04:24 | 4.65 | 247.15 |  |  | 24.7404
71065 | 2017-05-25 04:24 | 4.65 | 247.23 |  |  | 24.7484
71066 | 2017-05-25 04:24 | 4.65 | 247.23 |  |  | 24.7484
71067 | 2017-05-25 04:24 | 4.65 | 247.15 |  |  | 24.7404
71068 | 2017-05-25 04:25 | 4.65 | 247.15 |  |  | 24.7404
71069 | 2017-05-25 04:25 | 4.65 | 247.15 |  |  | 24.7404
71070 | 2017-05-25 04:25 | 4.65 | 247.23 |  |  | 24.7484
71071 | 2017-05-25 04:25 | 4.65 | 247.23 |  |  | 24.7484
71072 | 2017-05-25 04:25 | 4.65 | 247.15 |  |  | 24.7404
71073 | 2017-05-25 04:25 | 4.65 | 247.15 |  |  | 24.7404
71074 | 2017-05-25 04:25 | 4.65 | 247.23 |  |  | 24.7484
71075 | 2017-05-25 04:26 | 4.65 | 247.15 |  |  | 24.7404
71076 | 2017-05-25 04:26 | 4.65 | 247.23 |  |  | 24.7484
71077 | 2017-05-25 04:26 | 4.65 | 247.15 |  |  | 24.7404
71078 | 2017-05-25 04:26 | 4.65 | 247.15 |  |  | 24.7404
71079 | 2017-05-25 04:26 | 4.65 | 247.15 |  |  | 24.7404
71080 | 2017-05-25 04:26 | 4.65 | 247.15 |  |  | 24.7404
71081 | 2017-05-25 04:27 | 4.65 | 247.15 |  |  | 24.7404
71082 | 2017-05-25 04:27 | 4.65 | 247.15 |  |  | 24.7404
71083 | 2017-05-25 04:27 | 4.65 | 247.23 |  |  | 24.7484
71084 | 2017-05-25 04:27 | 4.65 | 247.15 |  |  | 24.7404
71085 | 2017-05-25 04:27 | 4.65 | 247.15 |  |  | 24.7404
71086 | 2017-05-25 04:28 | 4.65 | 247.15 |  |  | 24.7404
71087 | 2017-05-25 04:28 | 4.65 | 247.23 |  |  | 24.7484
71088 | 2017-05-25 04:28 | 4.65 | 247.15 |  |  | 24.7404
71089 | 2017-05-25 04:28 | 4.65 | 247.23 |  |  | 24.7484
71090 | 2017-05-25 04:28 | 4.65 | 247.23 |  |  | 24.7484
71091 | 2017-05-25 04:28 | 4.65 | 247.15 |  |  | 24.7404
71092 | 2017-05-25 04:28 | 4.65 | 247.15 |  |  | 24.7404
71093 | 2017-05-25 04:29 | 4.65 | 247.15 |  |  | 24.7404
71094 | 2017-05-25 04:29 | 4.65 | 247.23 |  |  | 24.7484
71095 | 2017-05-25 04:29 | 4.65 | 247.15 |  |  | 24.7404
71096 | 2017-05-25 04:29 | 4.65 | 247.15 |  |  | 24.7404
71097 | 2017-05-25 04:29 | 4.65 | 247.23 |  |  | 24.7484
71098 | 2017-05-25 04:30 | 4.65 | 247.15 |  |  | 24.7404
71099 | 2017-05-25 04:30 | 4.65 | 247.15 |  |  | 24.7404
71100 | 2017-05-25 04:30 | 4.65 | 247.23 |  |  | 24.7484
71101 | 2017-05-25 04:30 | 4.65 | 247.15 |  |  | 24.7404
71102 | 2017-05-25 04:30 | 4.65 | 247.15 |  |  | 24.7404
71103 | 2017-05-25 04:30 | 4.65 | 247.23 |  |  | 24.7484
71104 | 2017-05-25 04:30 | 4.65 | 247.15 |  |  | 24.7404
71105 | 2017-05-25 04:31 | 4.65 | 247.15 |  |  | 24.7404
71106 | 2017-05-25 04:31 | 4.65 | 247.23 |  |  | 24.7484
71107 | 2017-05-25 04:31 | 4.65 | 247.23 |  |  | 24.7484
71108 | 2017-05-25 04:31 | 4.65 | 247.23 |  |  | 24.7484
71109 | 2017-05-25 04:31 | 4.65 | 247.07 |  |  | 24.7324
71110 | 2017-05-25 04:32 | 4.65 | 247.15 |  |  | 24.7404
71111 | 2017-05-25 04:32 | 4.65 | 247.15 |  |  | 24.7404
71112 | 2017-05-25 04:32 | 4.65 | 247.15 |  |  | 24.7404
71113 | 2017-05-25 04:32 | 4.65 | 247.15 |  |  | 24.7404
71114 | 2017-05-25 04:32 | 4.65 | 247.23 |  |  | 24.7484
71115 | 2017-05-25 04:32 | 4.65 | 247.15 |  |  | 24.7404
71116 | 2017-05-25 04:32 | 4.65 | 247.23 |  |  | 24.7484
71117 | 2017-05-25 04:33 | 4.65 | 247.15 |  |  | 24.7404
71118 | 2017-05-25 04:33 | 4.65 | 247.23 |  |  | 24.7484
71119 | 2017-05-25 04:33 | 4.65 | 247.15 |  |  | 24.7404
71120 | 2017-05-25 04:33 | 4.65 | 247.23 |  |  | 24.7484
71121 | 2017-05-25 04:33 | 4.65 | 247.23 |  |  | 24.7484
71122 | 2017-05-25 04:34 | 4.65 | 247.07 |  |  | 24.7324
71123 | 2017-05-25 04:34 | 4.65 | 247.07 |  |  | 24.7324
71124 | 2017-05-25 04:34 | 4.65 | 247.15 |  |  | 24.7404
71125 | 2017-05-25 04:34 | 4.65 | 247.15 |  |  | 24.7404
71126 | 2017-05-25 04:34 | 4.65 | 247.15 |  |  | 24.7404
71127 | 2017-05-25 04:34 | 4.65 | 247.15 |  |  | 24.7404
71128 | 2017-05-25 04:35 | 4.65 | 247.15 |  |  | 24.7404
71129 | 2017-05-25 04:35 | 4.65 | 247.15 |  |  | 24.7404
71130 | 2017-05-25 04:35 | 4.65 | 247.15 |  |  | 24.7404
71131 | 2017-05-25 04:35 | 4.65 | 247.15 |  |  | 24.7404
71132 | 2017-05-25 04:35 | 4.65 | 247.15 |  |  | 24.7404
71133 | 2017-05-25 04:35 | 4.65 | 247.07 |  |  | 24.7324
71134 | 2017-05-25 04:35 | 4.65 | 247.15 |  |  | 24.7404
71135 | 2017-05-25 04:36 | 4.65 | 247.15 |  |  | 24.7404
71136 | 2017-05-25 04:36 | 4.65 | 247.15 |  |  | 24.7404
71137 | 2017-05-25 04:36 | 4.65 | 247.15 |  |  | 24.7404
71138 | 2017-05-25 04:36 | 4.65 | 247.15 |  |  | 24.7404
71139 | 2017-05-25 04:36 | 4.65 | 247.15 |  |  | 24.7404
71140 | 2017-05-25 04:37 | 4.65 | 247.15 |  |  | 24.7404
71141 | 2017-05-25 04:37 | 4.65 | 247.15 |  |  | 24.7404
71142 | 2017-05-25 04:37 | 4.65 | 247.15 |  |  | 24.7404
71143 | 2017-05-25 04:37 | 4.65 | 247.23 |  |  | 24.7484
71144 | 2017-05-25 04:37 | 4.65 | 247.15 |  |  | 24.7404
71145 | 2017-05-25 04:37 | 4.65 | 247.15 |  |  | 24.7404
71146 | 2017-05-25 04:37 | 4.65 | 247.07 |  |  | 24.7324
71147 | 2017-05-25 04:38 | 4.65 | 247.07 |  |  | 24.7324
71148 | 2017-05-25 04:38 | 4.65 | 247.15 |  |  | 24.7404
71149 | 2017-05-25 04:38 | 4.65 | 247.23 |  |  | 24.7484
71150 | 2017-05-25 04:38 | 4.65 | 247.15 |  |  | 24.7404
71151 | 2017-05-25 04:38 | 4.65 | 247.15 |  |  | 24.7404
71152 | 2017-05-25 04:39 | 4.65 | 247.15 |  |  | 24.7404
71153 | 2017-05-25 04:39 | 4.65 | 247.15 |  |  | 24.7404
71154 | 2017-05-25 04:39 | 4.65 | 247.15 |  |  | 24.7404
71155 | 2017-05-25 04:39 | 4.65 | 247.15 |  |  | 24.7404
71156 | 2017-05-25 04:39 | 4.65 | 247.23 |  |  | 24.7484
71157 | 2017-05-25 04:39 | 4.65 | 247.15 |  |  | 24.7404
71158 | 2017-05-25 04:39 | 4.65 | 247.23 |  |  | 24.7484
71159 | 2017-05-25 04:40 | 4.65 | 247.15 |  |  | 24.7404
71160 | 2017-05-25 04:40 | 4.65 | 247.15 |  |  | 24.7404
71161 | 2017-05-25 04:40 | 4.65 | 247.15 |  |  | 24.7404
71162 | 2017-05-25 04:40 | 4.65 | 247.15 |  |  | 24.7404
71163 | 2017-05-25 04:40 | 4.65 | 247.07 |  |  | 24.7324
71164 | 2017-05-25 04:41 | 4.65 | 247.15 |  |  | 24.7404
71165 | 2017-05-25 04:41 | 4.65 | 247.07 |  |  | 24.7324
71166 | 2017-05-25 04:41 | 4.65 | 247.07 |  |  | 24.7324
71167 | 2017-05-25 04:41 | 4.65 | 247.15 |  |  | 24.7404
71168 | 2017-05-25 04:41 | 4.65 | 247.15 |  |  | 24.7404
71169 | 2017-05-25 04:41 | 4.65 | 247.15 |  |  | 24.7404
71170 | 2017-05-25 04:41 | 4.65 | 247.15 |  |  | 24.7404
71171 | 2017-05-25 04:42 | 4.65 | 247.15 |  |  | 24.7404
71172 | 2017-05-25 04:42 | 4.65 | 247.23 |  |  | 24.7484
71173 | 2017-05-25 04:42 | 4.65 | 247.15 |  |  | 24.7404
71174 | 2017-05-25 04:42 | 4.65 | 247.15 |  |  | 24.7404
71175 | 2017-05-25 04:42 | 4.65 | 247.15 |  |  | 24.7404
71176 | 2017-05-25 04:43 | 4.65 | 247.15 |  |  | 24.7404
71177 | 2017-05-25 04:43 | 4.65 | 247.15 |  |  | 24.7404
71178 | 2017-05-25 04:43 | 4.65 | 247.15 |  |  | 24.7404
71179 | 2017-05-25 04:43 | 4.65 | 247.15 |  |  | 24.7404
71180 | 2017-05-25 04:43 | 4.65 | 247.15 |  |  | 24.7404
71181 | 2017-05-25 04:43 | 4.65 | 247.07 |  |  | 24.7324
71182 | 2017-05-25 04:44 | 4.65 | 247.15 |  |  | 24.7404
71183 | 2017-05-25 04:44 | 4.65 | 247.15 |  |  | 24.7404
71184 | 2017-05-25 04:44 | 4.65 | 247.15 |  |  | 24.7404
71185 | 2017-05-25 04:44 | 4.65 | 247.07 |  |  | 24.7324
71186 | 2017-05-25 04:44 | 4.65 | 247.15 |  |  | 24.7404
71187 | 2017-05-25 04:44 | 4.65 | 247.15 |  |  | 24.7404
71188 | 2017-05-25 04:44 | 4.65 | 247.15 |  |  | 24.7404
71189 | 2017-05-25 04:45 | 4.65 | 247.15 |  |  | 24.7404
71190 | 2017-05-25 04:45 | 4.65 | 247.15 |  |  | 24.7404
71191 | 2017-05-25 04:45 | 4.65 | 247.15 |  |  | 24.7404
71192 | 2017-05-25 04:45 | 4.65 | 247.15 |  |  | 24.7404
71193 | 2017-05-25 04:45 | 4.65 | 247.15 |  |  | 24.7404
71194 | 2017-05-25 04:46 | 4.65 | 247.07 |  |  | 24.7324
71195 | 2017-05-25 04:46 | 4.65 | 247.15 |  |  | 24.7404
71196 | 2017-05-25 04:46 | 4.65 | 247.15 |  |  | 24.7404
71197 | 2017-05-25 04:46 | 4.65 | 247.07 |  |  | 24.7324
71198 | 2017-05-25 04:46 | 4.65 | 247.15 |  |  | 24.7404
71199 | 2017-05-25 04:46 | 4.65 | 247.15 |  |  | 24.7404
71200 | 2017-05-25 04:46 | 4.65 | 247.23 |  |  | 24.7484
71201 | 2017-05-25 04:47 | 4.65 | 247.15 |  |  | 24.7404
71202 | 2017-05-25 04:47 | 4.65 | 247.23 |  |  | 24.7484
71203 | 2017-05-25 04:47 | 4.65 | 247.15 |  |  | 24.7404
71204 | 2017-05-25 04:47 | 4.65 | 247.15 |  |  | 24.7404
71205 | 2017-05-25 04:47 | 4.65 | 247.15 |  |  | 24.7404
71206 | 2017-05-25 04:48 | 4.65 | 247.15 |  |  | 24.7404
71207 | 2017-05-25 04:48 | 4.65 | 247.15 |  |  | 24.7404
71208 | 2017-05-25 04:48 | 4.65 | 247.15 |  |  | 24.7404
71209 | 2017-05-25 04:48 | 4.65 | 247.15 |  |  | 24.7404
71210 | 2017-05-25 04:48 | 4.65 | 247.15 |  |  | 24.7404
71211 | 2017-05-25 04:48 | 4.65 | 247.15 |  |  | 24.7404
71212 | 2017-05-25 04:48 | 4.65 | 247.15 |  |  | 24.7404
71213 | 2017-05-25 04:49 | 4.65 | 247.15 |  |  | 24.7404
71214 | 2017-05-25 04:49 | 4.65 | 247.15 |  |  | 24.7404
71215 | 2017-05-25 04:49 | 4.65 | 247.15 |  |  | 24.7404
71216 | 2017-05-25 04:49 | 4.65 | 247.15 |  |  | 24.7404
71217 | 2017-05-25 04:49 | 4.65 | 247.15 |  |  | 24.7404
71218 | 2017-05-25 04:50 | 4.65 | 247.15 |  |  | 24.7404
71219 | 2017-05-25 04:50 | 4.65 | 247.15 |  |  | 24.7404
71220 | 2017-05-25 04:50 | 4.65 | 247.15 |  |  | 24.7404
71221 | 2017-05-25 04:50 | 4.65 | 247.15 |  |  | 24.7404
71222 | 2017-05-25 04:50 | 4.65 | 247.15 |  |  | 24.7404
71223 | 2017-05-25 04:50 | 4.65 | 247.15 |  |  | 24.7404
71224 | 2017-05-25 04:50 | 4.65 | 247.15 |  |  | 24.7404
71225 | 2017-05-25 04:51 | 4.65 | 247.15 |  |  | 24.7404
71226 | 2017-05-25 04:51 | 4.65 | 247.15 |  |  | 24.7404
71227 | 2017-05-25 04:51 | 4.65 | 247.15 |  |  | 24.7404
71228 | 2017-05-25 04:51 | 4.65 | 247.15 |  |  | 24.7404
71229 | 2017-05-25 04:51 | 4.65 | 247.15 |  |  | 24.7404
71230 | 2017-05-25 04:52 | 4.65 | 247.15 |  |  | 24.7404
71231 | 2017-05-25 04:52 | 4.65 | 247.15 |  |  | 24.7404
71232 | 2017-05-25 04:52 | 4.65 | 247.23 |  |  | 24.7484
71233 | 2017-05-25 04:52 | 4.65 | 247.15 |  |  | 24.7404
71234 | 2017-05-25 04:52 | 4.65 | 247.15 |  |  | 24.7404
71235 | 2017-05-25 04:52 | 4.65 | 247.07 |  |  | 24.7324
71236 | 2017-05-25 04:52 | 4.65 | 247.15 |  |  | 24.7404
71237 | 2017-05-25 04:53 | 4.65 | 247.15 |  |  | 24.7404
71238 | 2017-05-25 04:53 | 4.65 | 247.23 |  |  | 24.7484
71239 | 2017-05-25 04:53 | 4.65 | 247.15 |  |  | 24.7404
71240 | 2017-05-25 04:53 | 4.65 | 247.07 |  |  | 24.7324
71241 | 2017-05-25 04:53 | 4.65 | 247.15 |  |  | 24.7404
71242 | 2017-05-25 04:54 | 4.65 | 247.15 |  |  | 24.7404
71243 | 2017-05-25 04:54 | 4.65 | 247.15 |  |  | 24.7404
71244 | 2017-05-25 04:54 | 4.65 | 247.15 |  |  | 24.7404
71245 | 2017-05-25 04:54 | 4.65 | 247.15 |  |  | 24.7404
71246 | 2017-05-25 04:54 | 4.65 | 247.15 |  |  | 24.7404
71247 | 2017-05-25 04:54 | 4.65 | 247.07 |  |  | 24.7324
71248 | 2017-05-25 04:55 | 4.65 | 247.15 |  |  | 24.7404
71249 | 2017-05-25 04:55 | 4.65 | 247.15 |  |  | 24.7404
71250 | 2017-05-25 04:55 | 4.65 | 247.15 |  |  | 24.7404
71251 | 2017-05-25 04:55 | 4.65 | 247.15 |  |  | 24.7404
71252 | 2017-05-25 04:55 | 4.65 | 247.15 |  |  | 24.7404
71253 | 2017-05-25 04:55 | 4.65 | 247.15 |  |  | 24.7404
71254 | 2017-05-25 04:55 | 4.65 | 247.15 |  |  | 24.7404
71255 | 2017-05-25 04:56 | 4.65 | 247.15 |  |  | 24.7404
71256 | 2017-05-25 04:56 | 4.65 | 247.15 |  |  | 24.7404
71257 | 2017-05-25 04:56 | 4.65 | 247.23 |  |  | 24.7484
71258 | 2017-05-25 04:56 | 4.65 | 247.23 |  |  | 24.7484
71259 | 2017-05-25 04:56 | 4.65 | 247.15 |  |  | 24.7404
71260 | 2017-05-25 04:57 | 4.65 | 247.23 |  |  | 24.7484
71261 | 2017-05-25 04:57 | 4.65 | 247.15 |  |  | 24.7404
71262 | 2017-05-25 04:57 | 4.65 | 247.07 |  |  | 24.7324
71263 | 2017-05-25 04:57 | 4.65 | 247.07 |  |  | 24.7324
71264 | 2017-05-25 04:57 | 4.65 | 247.23 |  |  | 24.7484
71265 | 2017-05-25 04:57 | 4.65 | 247.15 |  |  | 24.7404
71266 | 2017-05-25 04:57 | 4.65 | 247.15 |  |  | 24.7404
71267 | 2017-05-25 04:58 | 4.65 | 247.15 |  |  | 24.7404
71268 | 2017-05-25 04:58 | 4.65 | 247.15 |  |  | 24.7404
71269 | 2017-05-25 04:58 | 4.65 | 247.15 |  |  | 24.7404
71270 | 2017-05-25 04:58 | 4.65 | 247.15 |  |  | 24.7404
71271 | 2017-05-25 04:58 | 4.65 | 247.15 |  |  | 24.7404
71272 | 2017-05-25 04:59 | 4.65 | 247.15 |  |  | 24.7404
71273 | 2017-05-25 04:59 | 4.65 | 247.15 |  |  | 24.7404
71274 | 2017-05-25 04:59 | 4.65 | 247.15 |  |  | 24.7404
71275 | 2017-05-25 04:59 | 4.65 | 247.15 |  |  | 24.7404
71276 | 2017-05-25 04:59 | 4.65 | 247.15 |  |  | 24.7404
71277 | 2017-05-25 04:59 | 4.65 | 247.15 |  |  | 24.7404
71278 | 2017-05-25 04:59 | 4.65 | 247.15 |  |  | 24.7404
71279 | 2017-05-25 05:00 | 4.65 | 247.15 |  |  | 24.7404
71280 | 2017-05-25 05:00 | 4.65 | 247.15 |  |  | 24.7404
71281 | 2017-05-25 05:00 | 4.65 | 247.15 |  |  | 24.7404
71282 | 2017-05-25 05:00 | 4.65 | 247.23 |  |  | 24.7484
71283 | 2017-05-25 05:00 | 4.65 | 247.15 |  |  | 24.7404
71284 | 2017-05-25 05:01 | 4.65 | 247.15 |  |  | 24.7404
71285 | 2017-05-25 05:01 | 4.65 | 247.15 |  |  | 24.7404
71286 | 2017-05-25 05:01 | 4.65 | 247.15 |  |  | 24.7404
71287 | 2017-05-25 05:01 | 4.65 | 247.15 |  |  | 24.7404
71288 | 2017-05-25 05:01 | 4.65 | 247.07 |  |  | 24.7324
71289 | 2017-05-25 05:01 | 4.65 | 247.15 |  |  | 24.7404
71290 | 2017-05-25 05:02 | 4.65 | 247.15 |  |  | 24.7404
71291 | 2017-05-25 05:02 | 4.65 | 247.15 |  |  | 24.7404
71292 | 2017-05-25 05:02 | 4.65 | 247.15 |  |  | 24.7404
71293 | 2017-05-25 05:02 | 4.65 | 247.15 |  |  | 24.7404
71294 | 2017-05-25 05:02 | 4.65 | 247.15 |  |  | 24.7404
71295 | 2017-05-25 05:02 | 4.65 | 247.15 |  |  | 24.7404
71296 | 2017-05-25 05:02 | 4.65 | 247.15 |  |  | 24.7404
71297 | 2017-05-25 05:03 | 4.65 | 247.15 |  |  | 24.7404
71298 | 2017-05-25 05:03 | 4.65 | 247.15 |  |  | 24.7404
71299 | 2017-05-25 05:03 | 4.65 | 247.15 |  |  | 24.7404
71300 | 2017-05-25 05:03 | 4.65 | 247.15 |  |  | 24.7404
71301 | 2017-05-25 05:03 | 4.65 | 247.15 |  |  | 24.7404
71302 | 2017-05-25 05:04 | 4.65 | 247.15 |  |  | 24.7404
71303 | 2017-05-25 05:04 | 4.65 | 247.15 |  |  | 24.7404
71304 | 2017-05-25 05:04 | 4.65 | 247.15 |  |  | 24.7404
71305 | 2017-05-25 05:04 | 4.65 | 247.15 |  |  | 24.7404
71306 | 2017-05-25 05:04 | 4.65 | 247.15 |  |  | 24.7404
71307 | 2017-05-25 05:04 | 4.65 | 247.15 |  |  | 24.7404
71308 | 2017-05-25 05:04 | 4.65 | 247.15 |  |  | 24.7404
71309 | 2017-05-25 05:05 | 4.65 | 247.07 |  |  | 24.7324
71310 | 2017-05-25 05:05 | 4.65 | 247.15 |  |  | 24.7404
71311 | 2017-05-25 05:05 | 4.65 | 247.07 |  |  | 24.7324
71312 | 2017-05-25 05:05 | 4.65 | 247.15 |  |  | 24.7404
71313 | 2017-05-25 05:05 | 4.65 | 247.07 |  |  | 24.7324
71314 | 2017-05-25 05:06 | 4.65 | 247.23 |  |  | 24.7484
71315 | 2017-05-25 05:06 | 4.65 | 247.15 |  |  | 24.7404
71316 | 2017-05-25 05:06 | 4.65 | 247.07 |  |  | 24.7324
71317 | 2017-05-25 05:06 | 4.65 | 247.15 |  |  | 24.7404
71318 | 2017-05-25 05:06 | 4.65 | 247.15 |  |  | 24.7404
71319 | 2017-05-25 05:06 | 4.65 | 247.23 |  |  | 24.7484
71320 | 2017-05-25 05:06 | 4.65 | 247.15 |  |  | 24.7404
71321 | 2017-05-25 05:07 | 4.65 | 247.07 |  |  | 24.7324
71322 | 2017-05-25 05:07 | 4.65 | 247.15 |  |  | 24.7404
71323 | 2017-05-25 05:07 | 4.65 | 247.15 |  |  | 24.7404
71324 | 2017-05-25 05:07 | 4.65 | 247.23 |  |  | 24.7484
71325 | 2017-05-25 05:07 | 4.65 | 247.23 |  |  | 24.7484
71326 | 2017-05-25 05:08 | 4.65 | 247.15 |  |  | 24.7404
71327 | 2017-05-25 05:08 | 4.65 | 247.07 |  |  | 24.7324
71328 | 2017-05-25 05:08 | 4.65 | 247.15 |  |  | 24.7404
71329 | 2017-05-25 05:08 | 4.65 | 247.15 |  |  | 24.7404
71330 | 2017-05-25 05:08 | 4.65 | 247.15 |  |  | 24.7404
71331 | 2017-05-25 05:08 | 4.65 | 247.07 |  |  | 24.7324
71332 | 2017-05-25 05:08 | 4.65 | 247.15 |  |  | 24.7404
71333 | 2017-05-25 05:09 | 4.65 | 247.15 |  |  | 24.7404
71334 | 2017-05-25 05:09 | 4.65 | 247.15 |  |  | 24.7404
71335 | 2017-05-25 05:09 | 4.65 | 247.15 |  |  | 24.7404
71336 | 2017-05-25 05:09 | 4.65 | 247.15 |  |  | 24.7404
71337 | 2017-05-25 05:09 | 4.65 | 247.07 |  |  | 24.7324
71338 | 2017-05-25 05:10 | 4.65 | 247.15 |  |  | 24.7404
71339 | 2017-05-25 05:10 | 4.65 | 247.15 |  |  | 24.7404
71340 | 2017-05-25 05:10 | 4.65 | 247.23 |  |  | 24.7484
71341 | 2017-05-25 05:10 | 4.65 | 247.15 |  |  | 24.7404
71342 | 2017-05-25 05:10 | 4.65 | 247.15 |  |  | 24.7404
71343 | 2017-05-25 05:10 | 4.65 | 247.15 |  |  | 24.7404
71344 | 2017-05-25 05:10 | 4.65 | 247.07 |  |  | 24.7324
71345 | 2017-05-25 05:11 | 4.65 | 247.07 |  |  | 24.7324
71346 | 2017-05-25 05:11 | 4.65 | 247.07 |  |  | 24.7324
71347 | 2017-05-25 05:11 | 4.65 | 247.15 |  |  | 24.7404
71348 | 2017-05-25 05:11 | 4.65 | 247.15 |  |  | 24.7404
71349 | 2017-05-25 05:11 | 4.65 | 247.15 |  |  | 24.7404
71350 | 2017-05-25 05:11 | 4.65 | 247.15 |  |  | 24.7404
71351 | 2017-05-25 05:12 | 4.65 | 247.15 |  |  | 24.7404
71352 | 2017-05-25 05:12 | 4.65 | 247.15 |  |  | 24.7404
71353 | 2017-05-25 05:12 | 4.65 | 247.07 |  |  | 24.7324
71354 | 2017-05-25 05:12 | 4.65 | 247.07 |  |  | 24.7324
71355 | 2017-05-25 05:12 | 4.65 | 247.15 |  |  | 24.7404
71356 | 2017-05-25 05:13 | 4.65 | 247.07 |  |  | 24.7324
71357 | 2017-05-25 05:13 | 4.65 | 247.15 |  |  | 24.7404
71358 | 2017-05-25 05:13 | 4.65 | 247.15 |  |  | 24.7404
71359 | 2017-05-25 05:13 | 4.65 | 247.23 |  |  | 24.7484
71360 | 2017-05-25 05:13 | 4.65 | 247.15 |  |  | 24.7404
71361 | 2017-05-25 05:13 | 4.65 | 247.15 |  |  | 24.7404
71362 | 2017-05-25 05:13 | 4.65 | 247.07 |  |  | 24.7324
71363 | 2017-05-25 05:14 | 4.65 | 247.23 |  |  | 24.7484
71364 | 2017-05-25 05:14 | 4.65 | 247.15 |  |  | 24.7404
71365 | 2017-05-25 05:14 | 4.65 | 247.15 |  |  | 24.7404
71366 | 2017-05-25 05:14 | 4.65 | 247.07 |  |  | 24.7324
71367 | 2017-05-25 05:14 | 4.65 | 247.15 |  |  | 24.7404
71368 | 2017-05-25 05:15 | 4.65 | 247.07 |  |  | 24.7324
71369 | 2017-05-25 05:15 | 4.65 | 247.15 |  |  | 24.7404
71370 | 2017-05-25 05:15 | 4.65 | 247.15 |  |  | 24.7404
71371 | 2017-05-25 05:15 | 4.65 | 247.07 |  |  | 24.7324
71372 | 2017-05-25 05:15 | 4.65 | 247.07 |  |  | 24.7324
71373 | 2017-05-25 05:15 | 4.65 | 247.15 |  |  | 24.7404
71374 | 2017-05-25 05:15 | 4.65 | 247.15 |  |  | 24.7404
71375 | 2017-05-25 05:16 | 4.65 | 247.15 |  |  | 24.7404
71376 | 2017-05-25 05:16 | 4.65 | 247.15 |  |  | 24.7404
71377 | 2017-05-25 05:16 | 4.65 | 247.15 |  |  | 24.7404
71378 | 2017-05-25 05:16 | 4.65 | 247.15 |  |  | 24.7404
71379 | 2017-05-25 05:16 | 4.65 | 247.15 |  |  | 24.7404
71380 | 2017-05-25 05:17 | 4.65 | 247.07 |  |  | 24.7324
71381 | 2017-05-25 05:17 | 4.65 | 247.15 |  |  | 24.7404
71382 | 2017-05-25 05:17 | 4.65 | 247.15 |  |  | 24.7404
71383 | 2017-05-25 05:17 | 4.65 | 247.07 |  |  | 24.7324
71384 | 2017-05-25 05:17 | 4.65 | 247.15 |  |  | 24.7404
71385 | 2017-05-25 05:17 | 4.65 | 247.15 |  |  | 24.7404
71386 | 2017-05-25 05:17 | 4.65 | 247.15 |  |  | 24.7404
71387 | 2017-05-25 05:18 | 4.65 | 247.15 |  |  | 24.7404
71388 | 2017-05-25 05:18 | 4.65 | 247.15 |  |  | 24.7404
71389 | 2017-05-25 05:18 | 4.65 | 247.07 |  |  | 24.7324
71390 | 2017-05-25 05:18 | 4.65 | 247.07 |  |  | 24.7324
71391 | 2017-05-25 05:18 | 4.65 | 247.15 |  |  | 24.7404
71392 | 2017-05-25 05:19 | 4.65 | 247.15 |  |  | 24.7404
71393 | 2017-05-25 05:19 | 4.65 | 247.15 |  |  | 24.7404
71394 | 2017-05-25 05:19 | 4.65 | 247.15 |  |  | 24.7404
71395 | 2017-05-25 05:19 | 4.65 | 247.15 |  |  | 24.7404
71396 | 2017-05-25 05:19 | 4.65 | 247.15 |  |  | 24.7404
71397 | 2017-05-25 05:19 | 4.65 | 247.07 |  |  | 24.7324
71398 | 2017-05-25 05:20 | 4.65 | 247.15 |  |  | 24.7404
71399 | 2017-05-25 05:20 | 4.65 | 247.23 |  |  | 24.7484
71400 | 2017-05-25 05:20 | 4.65 | 247.15 |  |  | 24.7404
71401 | 2017-05-25 05:20 | 4.65 | 247.07 |  |  | 24.7324
71402 | 2017-05-25 05:20 | 4.65 | 247.15 |  |  | 24.7404
71403 | 2017-05-25 05:20 | 4.65 | 247.15 |  |  | 24.7404
71404 | 2017-05-25 05:20 | 4.65 | 247.15 |  |  | 24.7404
71405 | 2017-05-25 05:21 | 4.65 | 247.07 |  |  | 24.7324
71406 | 2017-05-25 05:21 | 4.65 | 247.15 |  |  | 24.7404
71407 | 2017-05-25 05:21 | 4.65 | 247.15 |  |  | 24.7404
71408 | 2017-05-25 05:21 | 4.65 | 247.07 |  |  | 24.7324
71409 | 2017-05-25 05:21 | 4.65 | 247.15 |  |  | 24.7404
71410 | 2017-05-25 05:22 | 4.65 | 247.15 |  |  | 24.7404
71411 | 2017-05-25 05:22 | 4.65 | 247.15 |  |  | 24.7404
71412 | 2017-05-25 05:22 | 4.65 | 247.07 |  |  | 24.7324
71413 | 2017-05-25 05:22 | 4.65 | 247.15 |  |  | 24.7404
71414 | 2017-05-25 05:22 | 4.65 | 247.07 |  |  | 24.7324
71415 | 2017-05-25 05:22 | 4.65 | 247.07 |  |  | 24.7324
71416 | 2017-05-25 05:22 | 4.65 | 247.15 |  |  | 24.7404
71417 | 2017-05-25 05:23 | 4.65 | 247.15 |  |  | 24.7404
71418 | 2017-05-25 05:23 | 4.65 | 247.15 |  |  | 24.7404
71419 | 2017-05-25 05:23 | 4.65 | 247.15 |  |  | 24.7404
71420 | 2017-05-25 05:23 | 4.65 | 247.15 |  |  | 24.7404
71421 | 2017-05-25 05:23 | 4.65 | 247.07 |  |  | 24.7324
71422 | 2017-05-25 05:24 | 4.65 | 247.15 |  |  | 24.7404
71423 | 2017-05-25 05:24 | 4.65 | 247.15 |  |  | 24.7404
71424 | 2017-05-25 05:24 | 4.65 | 247.07 |  |  | 24.7324
71425 | 2017-05-25 05:24 | 4.65 | 247.15 |  |  | 24.7404
71426 | 2017-05-25 05:24 | 4.65 | 247.15 |  |  | 24.7404
71427 | 2017-05-25 05:24 | 4.65 | 247.15 |  |  | 24.7404
71428 | 2017-05-25 05:24 | 4.65 | 247.15 |  |  | 24.7404
71429 | 2017-05-25 05:25 | 4.65 | 247.15 |  |  | 24.7404
71430 | 2017-05-25 05:25 | 4.65 | 247.15 |  |  | 24.7404
71431 | 2017-05-25 05:25 | 4.65 | 247.15 |  |  | 24.7404
71432 | 2017-05-25 05:25 | 4.65 | 247.07 |  |  | 24.7324
71433 | 2017-05-25 05:25 | 4.65 | 247.07 |  |  | 24.7324
71434 | 2017-05-25 05:26 | 4.65 | 247.15 |  |  | 24.7404
71435 | 2017-05-25 05:26 | 4.65 | 247.15 |  |  | 24.7404
71436 | 2017-05-25 05:26 | 4.65 | 247.15 |  |  | 24.7404
71437 | 2017-05-25 05:26 | 4.65 | 247.07 |  |  | 24.7324
71438 | 2017-05-25 05:26 | 4.65 | 247.15 |  |  | 24.7404
71439 | 2017-05-25 05:26 | 4.65 | 247.15 |  |  | 24.7404
71440 | 2017-05-25 05:26 | 4.65 | 247.07 |  |  | 24.7324
71441 | 2017-05-25 05:27 | 4.65 | 247.15 |  |  | 24.7404
71442 | 2017-05-25 05:27 | 4.65 | 247.15 |  |  | 24.7404
71443 | 2017-05-25 05:27 | 4.65 | 247.15 |  |  | 24.7404
71444 | 2017-05-25 05:27 | 4.65 | 247.15 |  |  | 24.7404
71445 | 2017-05-25 05:27 | 4.65 | 247.15 |  |  | 24.7404
71446 | 2017-05-25 05:28 | 4.65 | 247.23 |  |  | 24.7484
71447 | 2017-05-25 05:28 | 4.65 | 247.15 |  |  | 24.7404
71448 | 2017-05-25 05:28 | 4.65 | 247.15 |  |  | 24.7404
71449 | 2017-05-25 05:28 | 4.65 | 247.15 |  |  | 24.7404
71450 | 2017-05-25 05:28 | 4.65 | 247.15 |  |  | 24.7404
71451 | 2017-05-25 05:28 | 4.65 | 247.15 |  |  | 24.7404
71452 | 2017-05-25 05:28 | 4.65 | 247.15 |  |  | 24.7404
71453 | 2017-05-25 05:29 | 4.65 | 247.15 |  |  | 24.7404
71454 | 2017-05-25 05:29 | 4.65 | 247.15 |  |  | 24.7404
71455 | 2017-05-25 05:29 | 4.65 | 247.15 |  |  | 24.7404
71456 | 2017-05-25 05:29 | 4.65 | 247.15 |  |  | 24.7404
71457 | 2017-05-25 05:29 | 4.65 | 247.15 |  |  | 24.7404
71458 | 2017-05-25 05:29 | 4.65 | 247.15 |  |  | 24.7404
71459 | 2017-05-25 05:30 | 4.65 | 247.15 |  |  | 24.7404
71460 | 2017-05-25 05:30 | 4.65 | 247.15 |  |  | 24.7404
71461 | 2017-05-25 05:30 | 4.65 | 247.15 |  |  | 24.7404
71462 | 2017-05-25 05:30 | 4.65 | 247.15 |  |  | 24.7404
71463 | 2017-05-25 05:30 | 4.65 | 247.15 |  |  | 24.7404
71464 | 2017-05-25 05:31 | 4.65 | 247.15 |  |  | 24.7404
71465 | 2017-05-25 05:31 | 4.65 | 247.15 |  |  | 24.7404
71466 | 2017-05-25 05:31 | 4.65 | 247.07 |  |  | 24.7324
71467 | 2017-05-25 05:31 | 4.65 | 247.15 |  |  | 24.7404
71468 | 2017-05-25 05:31 | 4.65 | 247.15 |  |  | 24.7404
71469 | 2017-05-25 05:31 | 4.65 | 247.15 |  |  | 24.7404
71470 | 2017-05-25 05:31 | 4.65 | 247.15 |  |  | 24.7404
71471 | 2017-05-25 05:32 | 4.65 | 247.23 |  |  | 24.7484
71472 | 2017-05-25 05:32 | 4.65 | 247.07 |  |  | 24.7324
71473 | 2017-05-25 05:32 | 4.65 | 247.07 |  |  | 24.7324
71474 | 2017-05-25 05:32 | 4.65 | 247.07 |  |  | 24.7324
71475 | 2017-05-25 05:32 | 4.65 | 247.07 |  |  | 24.7324
71476 | 2017-05-25 05:33 | 4.65 | 247.15 |  |  | 24.7404
71477 | 2017-05-25 05:33 | 4.65 | 247.23 |  |  | 24.7484
71478 | 2017-05-25 05:33 | 4.65 | 247.15 |  |  | 24.7404
71479 | 2017-05-25 05:33 | 4.65 | 247.07 |  |  | 24.7324
71480 | 2017-05-25 05:33 | 4.65 | 247.15 |  |  | 24.7404
71481 | 2017-05-25 05:33 | 4.65 | 247.15 |  |  | 24.7404
71482 | 2017-05-25 05:33 | 4.65 | 247.15 |  |  | 24.7404
71483 | 2017-05-25 05:34 | 4.65 | 247.15 |  |  | 24.7404
71484 | 2017-05-25 05:34 | 4.65 | 247.15 |  |  | 24.7404
71485 | 2017-05-25 05:34 | 4.65 | 247.15 |  |  | 24.7404
71486 | 2017-05-25 05:34 | 4.65 | 247.07 |  |  | 24.7324
71487 | 2017-05-25 05:34 | 4.65 | 247.15 |  |  | 24.7404
71488 | 2017-05-25 05:35 | 4.65 | 247.15 |  |  | 24.7404
71489 | 2017-05-25 05:35 | 4.65 | 247.15 |  |  | 24.7404
71490 | 2017-05-25 05:35 | 4.65 | 247.15 |  |  | 24.7404
71491 | 2017-05-25 05:35 | 4.65 | 247.15 |  |  | 24.7404
71492 | 2017-05-25 05:35 | 4.65 | 247.15 |  |  | 24.7404
71493 | 2017-05-25 05:35 | 4.65 | 247.15 |  |  | 24.7404
71494 | 2017-05-25 05:35 | 4.65 | 247.15 |  |  | 24.7404
71495 | 2017-05-25 05:36 | 4.65 | 247.07 |  |  | 24.7324
71496 | 2017-05-25 05:36 | 4.65 | 247.15 |  |  | 24.7404
71497 | 2017-05-25 05:36 | 4.65 | 247.15 |  |  | 24.7404
71498 | 2017-05-25 05:36 | 4.65 | 247.07 |  |  | 24.7324
71499 | 2017-05-25 05:36 | 4.65 | 247.15 |  |  | 24.7404
71500 | 2017-05-25 05:37 | 4.65 | 247.07 |  |  | 24.7324
71501 | 2017-05-25 05:37 | 4.65 | 247.15 |  |  | 24.7404
71502 | 2017-05-25 05:37 | 4.65 | 247.15 |  |  | 24.7404
71503 | 2017-05-25 05:37 | 4.65 | 247.15 |  |  | 24.7404
71504 | 2017-05-25 05:37 | 4.65 | 247.15 |  |  | 24.7404
71505 | 2017-05-25 05:37 | 4.65 | 247.15 |  |  | 24.7404
71506 | 2017-05-25 05:38 | 4.65 | 247.07 |  |  | 24.7324
71507 | 2017-05-25 05:38 | 4.65 | 247.15 |  |  | 24.7404
71508 | 2017-05-25 05:38 | 4.65 | 247.07 |  |  | 24.7324
71509 | 2017-05-25 05:38 | 4.65 | 247.15 |  |  | 24.7404
71510 | 2017-05-25 05:38 | 4.65 | 247.07 |  |  | 24.7324
71511 | 2017-05-25 05:38 | 4.65 | 247.15 |  |  | 24.7404
71512 | 2017-05-25 05:39 | 4.65 | 247.07 |  |  | 24.7324
71513 | 2017-05-25 05:39 | 4.65 | 247.15 |  |  | 24.7404
71514 | 2017-05-25 05:39 | 4.65 | 247.15 |  |  | 24.7404
71515 | 2017-05-25 05:39 | 4.65 | 247.15 |  |  | 24.7404
71516 | 2017-05-25 05:39 | 4.65 | 247.15 |  |  | 24.7404
71517 | 2017-05-25 05:39 | 4.65 | 247.15 |  |  | 24.7404
71518 | 2017-05-25 05:40 | 4.65 | 247.15 |  |  | 24.7404
71519 | 2017-05-25 05:40 | 4.65 | 247.07 |  |  | 24.7324
71520 | 2017-05-25 05:40 | 4.65 | 247.15 |  |  | 24.7404
71521 | 2017-05-25 05:40 | 4.65 | 247.15 |  |  | 24.7404
71522 | 2017-05-25 05:40 | 4.65 | 247.07 |  |  | 24.7324
71523 | 2017-05-25 05:40 | 4.65 | 247.15 |  |  | 24.7404
71524 | 2017-05-25 05:40 | 4.65 | 247.23 |  |  | 24.7484
71525 | 2017-05-25 05:41 | 4.65 | 247.07 |  |  | 24.7324
71526 | 2017-05-25 05:41 | 4.65 | 247.07 |  |  | 24.7324
71527 | 2017-05-25 05:41 | 4.65 | 247.15 |  |  | 24.7404
71528 | 2017-05-25 05:41 | 4.65 | 247.15 |  |  | 24.7404
71529 | 2017-05-25 05:41 | 4.65 | 247.23 |  |  | 24.7484
71530 | 2017-05-25 05:42 | 4.65 | 247.15 |  |  | 24.7404
71531 | 2017-05-25 05:42 | 4.65 | 247.15 |  |  | 24.7404
71532 | 2017-05-25 05:42 | 4.65 | 247.07 |  |  | 24.7324
71533 | 2017-05-25 05:42 | 4.65 | 247.15 |  |  | 24.7404
71534 | 2017-05-25 05:42 | 4.65 | 247.07 |  |  | 24.7324
71535 | 2017-05-25 05:42 | 4.65 | 247.15 |  |  | 24.7404
71536 | 2017-05-25 05:42 | 4.65 | 247.15 |  |  | 24.7404
71537 | 2017-05-25 05:43 | 4.65 | 247.07 |  |  | 24.7324
71538 | 2017-05-25 05:43 | 4.65 | 247.15 |  |  | 24.7404
71539 | 2017-05-25 05:43 | 4.65 | 247.07 |  |  | 24.7324
71540 | 2017-05-25 05:43 | 4.65 | 247.15 |  |  | 24.7404
71541 | 2017-05-25 05:43 | 4.65 | 247.15 |  |  | 24.7404
71542 | 2017-05-25 05:44 | 4.65 | 247.07 |  |  | 24.7324
71543 | 2017-05-25 05:44 | 4.65 | 247.15 |  |  | 24.7404
71544 | 2017-05-25 05:44 | 4.65 | 247.15 |  |  | 24.7404
71545 | 2017-05-25 05:44 | 4.65 | 247.15 |  |  | 24.7404
71546 | 2017-05-25 05:44 | 4.65 | 247.23 |  |  | 24.7484
71547 | 2017-05-25 05:44 | 4.65 | 247.15 |  |  | 24.7404
71548 | 2017-05-25 05:44 | 4.65 | 247.07 |  |  | 24.7324
71549 | 2017-05-25 05:45 | 4.65 | 247.15 |  |  | 24.7404
71550 | 2017-05-25 05:45 | 4.65 | 247.07 |  |  | 24.7324
71551 | 2017-05-25 05:45 | 4.65 | 247.15 |  |  | 24.7404
71552 | 2017-05-25 05:45 | 4.65 | 247.07 |  |  | 24.7324
71553 | 2017-05-25 05:45 | 4.65 | 247.07 |  |  | 24.7324
71554 | 2017-05-25 05:46 | 4.65 | 247.15 |  |  | 24.7404
71555 | 2017-05-25 05:46 | 4.65 | 247.15 |  |  | 24.7404
71556 | 2017-05-25 05:46 | 4.65 | 247.15 |  |  | 24.7404
71557 | 2017-05-25 05:46 | 4.65 | 247.15 |  |  | 24.7404
71558 | 2017-05-25 05:46 | 4.65 | 247.15 |  |  | 24.7404
71559 | 2017-05-25 05:46 | 4.65 | 247.15 |  |  | 24.7404
71560 | 2017-05-25 05:46 | 4.65 | 247.15 |  |  | 24.7404
71561 | 2017-05-25 05:47 | 4.65 | 247.15 |  |  | 24.7404
71562 | 2017-05-25 05:47 | 4.65 | 247.15 |  |  | 24.7404
71563 | 2017-05-25 05:47 | 4.65 | 247.07 |  |  | 24.7324
71564 | 2017-05-25 05:47 | 4.65 | 247.15 |  |  | 24.7404
71565 | 2017-05-25 05:47 | 4.65 | 247.15 |  |  | 24.7404
71566 | 2017-05-25 05:47 | 4.65 | 247.07 |  |  | 24.7324
71567 | 2017-05-25 05:48 | 4.65 | 247.07 |  |  | 24.7324
71568 | 2017-05-25 05:48 | 4.65 | 247.15 |  |  | 24.7404
71569 | 2017-05-25 05:48 | 4.65 | 247.07 |  |  | 24.7324
71570 | 2017-05-25 05:48 | 4.65 | 247.15 |  |  | 24.7404
71571 | 2017-05-25 05:48 | 4.65 | 247.15 |  |  | 24.7404
71572 | 2017-05-25 05:49 | 4.65 | 247.15 |  |  | 24.7404
71573 | 2017-05-25 05:49 | 4.65 | 247.15 |  |  | 24.7404
71574 | 2017-05-25 05:49 | 4.65 | 247.07 |  |  | 24.7324
71575 | 2017-05-25 05:49 | 4.65 | 247.07 |  |  | 24.7324
71576 | 2017-05-25 05:49 | 4.65 | 247.15 |  |  | 24.7404
71577 | 2017-05-25 05:49 | 4.65 | 247.07 |  |  | 24.7324
71578 | 2017-05-25 05:49 | 4.65 | 247.07 |  |  | 24.7324
71579 | 2017-05-25 05:50 | 4.65 | 247.15 |  |  | 24.7404
71580 | 2017-05-25 05:50 | 4.65 | 247.15 |  |  | 24.7404
71581 | 2017-05-25 05:50 | 4.65 | 247.07 |  |  | 24.7324
71582 | 2017-05-25 05:50 | 4.65 | 247.15 |  |  | 24.7404
71583 | 2017-05-25 05:50 | 4.65 | 247.07 |  |  | 24.7324
71584 | 2017-05-25 05:51 | 4.65 | 247.15 |  |  | 24.7404
71585 | 2017-05-25 05:51 | 4.65 | 247.15 |  |  | 24.7404
71586 | 2017-05-25 05:51 | 4.65 | 247.23 |  |  | 24.7484
71587 | 2017-05-25 05:51 | 4.65 | 247.07 |  |  | 24.7324
71588 | 2017-05-25 05:51 | 4.65 | 247.07 |  |  | 24.7324
71589 | 2017-05-25 05:51 | 4.65 | 247.07 |  |  | 24.7324
71590 | 2017-05-25 05:51 | 4.65 | 247.15 |  |  | 24.7404
71591 | 2017-05-25 05:52 | 4.65 | 247.15 |  |  | 24.7404
71592 | 2017-05-25 05:52 | 4.65 | 247.15 |  |  | 24.7404
71593 | 2017-05-25 05:52 | 4.65 | 247.07 |  |  | 24.7324
71594 | 2017-05-25 05:52 | 4.65 | 247.15 |  |  | 24.7404
71595 | 2017-05-25 05:52 | 4.65 | 247.07 |  |  | 24.7324
71596 | 2017-05-25 05:53 | 4.65 | 247.15 |  |  | 24.7404
71597 | 2017-05-25 05:53 | 4.65 | 247.07 |  |  | 24.7324
71598 | 2017-05-25 05:53 | 4.65 | 247.15 |  |  | 24.7404
71599 | 2017-05-25 05:53 | 4.65 | 247.07 |  |  | 24.7324
71600 | 2017-05-25 05:53 | 4.65 | 247.07 |  |  | 24.7324
71601 | 2017-05-25 05:53 | 4.65 | 247.07 |  |  | 24.7324
71602 | 2017-05-25 05:53 | 4.65 | 247.15 |  |  | 24.7404
71603 | 2017-05-25 05:54 | 4.65 | 247.07 |  |  | 24.7324
71604 | 2017-05-25 05:54 | 4.65 | 247.15 |  |  | 24.7404
71605 | 2017-05-25 05:54 | 4.65 | 247.07 |  |  | 24.7324
71606 | 2017-05-25 05:54 | 4.65 | 247.15 |  |  | 24.7404
71607 | 2017-05-25 05:54 | 4.65 | 247.07 |  |  | 24.7324
71608 | 2017-05-25 05:55 | 4.65 | 247.07 |  |  | 24.7324
71609 | 2017-05-25 05:55 | 4.65 | 247.07 |  |  | 24.7324
71610 | 2017-05-25 05:55 | 4.65 | 247.15 |  |  | 24.7404
71611 | 2017-05-25 05:55 | 4.65 | 247.15 |  |  | 24.7404
71612 | 2017-05-25 05:55 | 4.65 | 247.07 |  |  | 24.7324
71613 | 2017-05-25 05:55 | 4.65 | 247.15 |  |  | 24.7404
71614 | 2017-05-25 05:55 | 4.65 | 247.15 |  |  | 24.7404
71615 | 2017-05-25 05:56 | 4.65 | 247.15 |  |  | 24.7404
71616 | 2017-05-25 05:56 | 4.65 | 247.07 |  |  | 24.7324
71617 | 2017-05-25 05:56 | 4.65 | 247.07 |  |  | 24.7324
71618 | 2017-05-25 05:56 | 4.65 | 247.07 |  |  | 24.7324
71619 | 2017-05-25 05:56 | 4.65 | 247.07 |  |  | 24.7324
71620 | 2017-05-25 05:56 | 4.65 | 247.15 |  |  | 24.7404
71621 | 2017-05-25 05:57 | 4.65 | 247.15 |  |  | 24.7404
71622 | 2017-05-25 05:57 | 4.65 | 247.07 |  |  | 24.7324
71623 | 2017-05-25 05:57 | 4.65 | 247.15 |  |  | 24.7404
71624 | 2017-05-25 05:57 | 4.65 | 247.07 |  |  | 24.7324
71625 | 2017-05-25 05:57 | 4.65 | 247.15 |  |  | 24.7404
71626 | 2017-05-25 05:58 | 4.65 | 247.07 |  |  | 24.7324
71627 | 2017-05-25 05:58 | 4.65 | 247.15 |  |  | 24.7404
71628 | 2017-05-25 05:58 | 4.65 | 247.15 |  |  | 24.7404
71629 | 2017-05-25 05:58 | 4.65 | 247.07 |  |  | 24.7324
71630 | 2017-05-25 05:58 | 4.65 | 247.07 |  |  | 24.7324
71631 | 2017-05-25 05:58 | 4.65 | 247.15 |  |  | 24.7404
71632 | 2017-05-25 05:58 | 4.65 | 247.07 |  |  | 24.7324
71633 | 2017-05-25 05:59 | 4.65 | 247.07 |  |  | 24.7324
71634 | 2017-05-25 05:59 | 4.65 | 247.15 |  |  | 24.7404
71635 | 2017-05-25 05:59 | 4.65 | 247.15 |  |  | 24.7404
71636 | 2017-05-25 05:59 | 4.65 | 247.07 |  |  | 24.7324
71637 | 2017-05-25 05:59 | 4.65 | 247.07 |  |  | 24.7324
71638 | 2017-05-25 06:00 | 4.65 | 247.07 |  |  | 24.7324
71639 | 2017-05-25 06:00 | 4.65 | 247.15 |  |  | 24.7404
71640 | 2017-05-25 06:00 | 4.65 | 247.07 |  |  | 24.7324
71641 | 2017-05-25 06:00 | 4.65 | 247.07 |  |  | 24.7324
71642 | 2017-05-25 06:00 | 4.65 | 247.07 |  |  | 24.7324
71643 | 2017-05-25 06:00 | 4.65 | 247.07 |  |  | 24.7324
71644 | 2017-05-25 06:00 | 4.65 | 247.15 |  |  | 24.7404
71645 | 2017-05-25 06:01 | 4.65 | 247.15 |  |  | 24.7404
71646 | 2017-05-25 06:01 | 4.65 | 247.07 |  |  | 24.7324
71647 | 2017-05-25 06:01 | 4.65 | 247.07 |  |  | 24.7324
71648 | 2017-05-25 06:01 | 4.65 | 247.07 |  |  | 24.7324
71649 | 2017-05-25 06:01 | 4.65 | 247.07 |  |  | 24.7324
71650 | 2017-05-25 06:02 | 4.65 | 247.07 |  |  | 24.7324
71651 | 2017-05-25 06:02 | 4.65 | 247.15 |  |  | 24.7404
71652 | 2017-05-25 06:02 | 4.65 | 247.07 |  |  | 24.7324
71653 | 2017-05-25 06:02 | 4.65 | 247.07 |  |  | 24.7324
71654 | 2017-05-25 06:02 | 4.65 | 247.15 |  |  | 24.7404
71655 | 2017-05-25 06:02 | 4.65 | 247.07 |  |  | 24.7324
71656 | 2017-05-25 06:02 | 4.65 | 247.15 |  |  | 24.7404
71657 | 2017-05-25 06:03 | 4.65 | 247.15 |  |  | 24.7404
71658 | 2017-05-25 06:03 | 4.65 | 247.15 |  |  | 24.7404
71659 | 2017-05-25 06:03 | 4.65 | 247.15 |  |  | 24.7404
71660 | 2017-05-25 06:03 | 4.65 | 247.15 |  |  | 24.7404
71661 | 2017-05-25 06:03 | 4.65 | 247.07 |  |  | 24.7324
71662 | 2017-05-25 06:04 | 4.65 | 247.07 |  |  | 24.7324
71663 | 2017-05-25 06:04 | 4.65 | 247.07 |  |  | 24.7324
71664 | 2017-05-25 06:04 | 4.65 | 247.07 |  |  | 24.7324
71665 | 2017-05-25 06:04 | 4.65 | 247.15 |  |  | 24.7404
71666 | 2017-05-25 06:04 | 4.65 | 247.07 |  |  | 24.7324
71667 | 2017-05-25 06:04 | 4.61 | 247.15 |  |  | 24.7404
71668 | 2017-05-25 06:05 | 4.65 | 246.98 |  |  | 24.7234
71669 | 2017-05-25 06:05 | 4.65 | 247.15 |  |  | 24.7404
71670 | 2017-05-25 06:05 | 4.65 | 247.15 |  |  | 24.7404
71671 | 2017-05-25 06:05 | 4.65 | 247.07 |  |  | 24.7324
71672 | 2017-05-25 06:05 | 4.65 | 247.07 |  |  | 24.7324
71673 | 2017-05-25 06:05 | 4.65 | 247.07 |  |  | 24.7324
71674 | 2017-05-25 06:05 | 4.65 | 247.07 |  |  | 24.7324
71675 | 2017-05-25 06:06 | 4.65 | 247.07 |  |  | 24.7324
71676 | 2017-05-25 06:06 | 4.65 | 247.07 |  |  | 24.7324
71677 | 2017-05-25 06:06 | 4.65 | 247.15 |  |  | 24.7404
71678 | 2017-05-25 06:06 | 4.65 | 247.07 |  |  | 24.7324
71679 | 2017-05-25 06:06 | 4.65 | 247.15 |  |  | 24.7404
71680 | 2017-05-25 06:07 | 4.65 | 247.15 |  |  | 24.7404
71681 | 2017-05-25 06:07 | 4.65 | 247.07 |  |  | 24.7324
71682 | 2017-05-25 06:07 | 4.65 | 247.07 |  |  | 24.7324
71683 | 2017-05-25 06:07 | 4.65 | 247.07 |  |  | 24.7324
71684 | 2017-05-25 06:07 | 4.61 | 247.07 |  |  | 24.7324
71685 | 2017-05-25 06:07 | 4.65 | 247.15 |  |  | 24.7404
71686 | 2017-05-25 06:07 | 4.61 | 247.07 |  |  | 24.7324
71687 | 2017-05-25 06:08 | 4.61 | 247.07 |  |  | 24.7324
71688 | 2017-05-25 06:08 | 4.65 | 247.07 |  |  | 24.7324
71689 | 2017-05-25 06:08 | 4.61 | 247.07 |  |  | 24.7324
71690 | 2017-05-25 06:08 | 4.65 | 247.07 |  |  | 24.7324
71691 | 2017-05-25 06:08 | 4.61 | 246.99 |  |  | 24.7244
71692 | 2017-05-25 06:09 | 4.65 | 247.07 |  |  | 24.7324
71693 | 2017-05-25 06:09 | 4.61 | 247.07 |  |  | 24.7324
71694 | 2017-05-25 06:09 | 4.65 | 246.98 |  |  | 24.7234
71695 | 2017-05-25 06:09 | 4.61 | 247.07 |  |  | 24.7324
71696 | 2017-05-25 06:09 | 4.65 | 247.15 |  |  | 24.7404
71697 | 2017-05-25 06:09 | 4.61 | 247.07 |  |  | 24.7324
71698 | 2017-05-25 06:09 | 4.65 | 247.07 |  |  | 24.7324
71699 | 2017-05-25 06:10 | 4.61 | 247.07 |  |  | 24.7324
71700 | 2017-05-25 06:10 | 4.65 | 246.98 |  |  | 24.7234
71701 | 2017-05-25 06:10 | 4.61 | 247.07 |  |  | 24.7324
71702 | 2017-05-25 06:10 | 4.65 | 247.07 |  |  | 24.7324
71703 | 2017-05-25 06:10 | 4.65 | 246.98 |  |  | 24.7234
71704 | 2017-05-25 06:11 | 4.61 | 247.07 |  |  | 24.7324
71705 | 2017-05-25 06:11 | 4.65 | 247.07 |  |  | 24.7324
71706 | 2017-05-25 06:11 | 4.65 | 247.07 |  |  | 24.7324
71707 | 2017-05-25 06:11 | 4.65 | 247.07 |  |  | 24.7324
71708 | 2017-05-25 06:11 | 4.65 | 247.07 |  |  | 24.7324
71709 | 2017-05-25 06:11 | 4.65 | 247.07 |  |  | 24.7324
71710 | 2017-05-25 06:11 | 4.65 | 247.07 |  |  | 24.7324
71711 | 2017-05-25 06:12 | 4.65 | 246.98 |  |  | 24.7234
71712 | 2017-05-25 06:12 | 4.65 | 247.07 |  |  | 24.7324
71713 | 2017-05-25 06:12 | 4.65 | 246.98 |  |  | 24.7234
71714 | 2017-05-25 06:12 | 4.65 | 247.07 |  |  | 24.7324
71715 | 2017-05-25 06:12 | 4.65 | 247.15 |  |  | 24.7404
71716 | 2017-05-25 06:13 | 4.65 | 247.07 |  |  | 24.7324
71717 | 2017-05-25 06:13 | 4.65 | 247.07 |  |  | 24.7324
71718 | 2017-05-25 06:13 | 4.65 | 247.07 |  |  | 24.7324
71719 | 2017-05-25 06:13 | 4.65 | 247.07 |  |  | 24.7324
71720 | 2017-05-25 06:13 | 4.65 | 247.07 |  |  | 24.7324
71721 | 2017-05-25 06:13 | 4.65 | 247.07 |  |  | 24.7324
71722 | 2017-05-25 06:14 | 4.65 | 247.07 |  |  | 24.7324
71723 | 2017-05-25 06:14 | 4.65 | 247.07 |  |  | 24.7324
71724 | 2017-05-25 06:14 | 4.65 | 247.07 |  |  | 24.7324
71725 | 2017-05-25 06:14 | 4.65 | 247.07 |  |  | 24.7324
71726 | 2017-05-25 06:14 | 4.65 | 247.07 |  |  | 24.7324
71727 | 2017-05-25 06:14 | 4.65 | 247.07 |  |  | 24.7324
71728 | 2017-05-25 06:14 | 4.65 | 247.07 |  |  | 24.7324
71729 | 2017-05-25 06:15 | 4.65 | 247.07 |  |  | 24.7324
71730 | 2017-05-25 06:15 | 4.65 | 246.98 |  |  | 24.7234
71731 | 2017-05-25 06:15 | 4.65 | 247.07 |  |  | 24.7324
71732 | 2017-05-25 06:15 | 4.65 | 247.07 |  |  | 24.7324
71733 | 2017-05-25 06:15 | 4.65 | 246.98 |  |  | 24.7234
71734 | 2017-05-25 06:16 | 4.65 | 247.07 |  |  | 24.7324
71735 | 2017-05-25 06:16 | 4.65 | 247.07 |  |  | 24.7324
71736 | 2017-05-25 06:16 | 4.65 | 247.07 |  |  | 24.7324
71737 | 2017-05-25 06:16 | 4.65 | 247.07 |  |  | 24.7324
71738 | 2017-05-25 06:16 | 4.65 | 247.07 |  |  | 24.7324
71739 | 2017-05-25 06:16 | 4.65 | 247.07 |  |  | 24.7324
71740 | 2017-05-25 06:16 | 4.65 | 247.07 |  |  | 24.7324
71741 | 2017-05-25 06:17 | 4.65 | 247.07 |  |  | 24.7324
71742 | 2017-05-25 06:17 | 4.65 | 247.07 |  |  | 24.7324
71743 | 2017-05-25 06:17 | 4.65 | 247.07 |  |  | 24.7324
71744 | 2017-05-25 06:17 | 4.65 | 247.07 |  |  | 24.7324
71745 | 2017-05-25 06:17 | 4.65 | 247.07 |  |  | 24.7324
71746 | 2017-05-25 06:18 | 4.65 | 247.07 |  |  | 24.7324
71747 | 2017-05-25 06:18 | 4.65 | 247.07 |  |  | 24.7324
71748 | 2017-05-25 06:18 | 4.65 | 247.07 |  |  | 24.7324
71749 | 2017-05-25 06:18 | 4.65 | 247.07 |  |  | 24.7324
71750 | 2017-05-25 06:18 | 4.65 | 247.15 |  |  | 24.7404
71751 | 2017-05-25 06:18 | 4.65 | 247.15 |  |  | 24.7404
71752 | 2017-05-25 06:18 | 4.65 | 247.07 |  |  | 24.7324
71753 | 2017-05-25 06:19 | 4.65 | 247.07 |  |  | 24.7324
71754 | 2017-05-25 06:19 | 4.65 | 247.07 |  |  | 24.7324
71755 | 2017-05-25 06:19 | 4.65 | 247.07 |  |  | 24.7324
71756 | 2017-05-25 06:19 | 4.65 | 246.98 |  |  | 24.7234
71757 | 2017-05-25 06:19 | 4.65 | 247.07 |  |  | 24.7324
71758 | 2017-05-25 06:20 | 4.65 | 247.07 |  |  | 24.7324
71759 | 2017-05-25 06:20 | 4.65 | 247.07 |  |  | 24.7324
71760 | 2017-05-25 06:20 | 4.65 | 247.15 |  |  | 24.7404
71761 | 2017-05-25 06:20 | 4.65 | 247.07 |  |  | 24.7324
71762 | 2017-05-25 06:20 | 4.65 | 247.07 |  |  | 24.7324
71763 | 2017-05-25 06:20 | 4.65 | 247.07 |  |  | 24.7324
71764 | 2017-05-25 06:20 | 4.65 | 247.07 |  |  | 24.7324
71765 | 2017-05-25 06:21 | 4.65 | 247.07 |  |  | 24.7324
71766 | 2017-05-25 06:21 | 4.65 | 247.07 |  |  | 24.7324
71767 | 2017-05-25 06:21 | 4.65 | 247.15 |  |  | 24.7404
71768 | 2017-05-25 06:21 | 4.65 | 247.07 |  |  | 24.7324
71769 | 2017-05-25 06:21 | 4.65 | 247.15 |  |  | 24.7404
71770 | 2017-05-25 06:22 | 4.65 | 247.15 |  |  | 24.7404
71771 | 2017-05-25 06:22 | 4.65 | 247.07 |  |  | 24.7324
71772 | 2017-05-25 06:22 | 4.65 | 247.07 |  |  | 24.7324
71773 | 2017-05-25 06:22 | 4.65 | 247.07 |  |  | 24.7324
71774 | 2017-05-25 06:22 | 4.65 | 247.15 |  |  | 24.7404
71775 | 2017-05-25 06:22 | 4.65 | 247.15 |  |  | 24.7404
71776 | 2017-05-25 06:22 | 4.65 | 247.15 |  |  | 24.7404
71777 | 2017-05-25 06:23 | 4.65 | 247.07 |  |  | 24.7324
71778 | 2017-05-25 06:23 | 4.65 | 247.07 |  |  | 24.7324
71779 | 2017-05-25 06:23 | 4.65 | 247.07 |  |  | 24.7324
71780 | 2017-05-25 06:23 | 4.65 | 247.07 |  |  | 24.7324
71781 | 2017-05-25 06:23 | 4.65 | 247.07 |  |  | 24.7324
71782 | 2017-05-25 06:24 | 4.65 | 247.07 |  |  | 24.7324
71783 | 2017-05-25 06:24 | 4.65 | 247.07 |  |  | 24.7324
71784 | 2017-05-25 06:24 | 4.68 | 247.15 |  |  | 24.7404
71785 | 2017-05-25 06:24 | 4.65 | 247.15 |  |  | 24.7404
71786 | 2017-05-25 06:24 | 4.65 | 247.07 |  |  | 24.7324
71787 | 2017-05-25 06:24 | 4.68 | 247.15 |  |  | 24.7404
71788 | 2017-05-25 06:25 | 4.68 | 247.15 |  |  | 24.7404
71789 | 2017-05-25 06:25 | 4.68 | 247.06 |  |  | 24.7314
71790 | 2017-05-25 06:25 | 4.68 | 247.06 |  |  | 24.7314
71791 | 2017-05-25 06:25 | 4.68 | 247.15 |  |  | 24.7404
71792 | 2017-05-25 06:25 | 4.68 | 247.15 |  |  | 24.7404
71793 | 2017-05-25 06:25 | 4.68 | 247.15 |  |  | 24.7404
71794 | 2017-05-25 06:25 | 4.68 | 247.15 |  |  | 24.7404
71795 | 2017-05-25 06:26 | 4.68 | 247.15 |  |  | 24.7404
71796 | 2017-05-25 06:26 | 4.68 | 246.98 |  |  | 24.7234
71797 | 2017-05-25 06:26 | 4.68 | 247.15 |  |  | 24.7404
71798 | 2017-05-25 06:26 | 4.68 | 247.15 |  |  | 24.7404
71799 | 2017-05-25 06:26 | 4.68 | 247.15 |  |  | 24.7404
71800 | 2017-05-25 06:27 | 4.68 | 247.15 |  |  | 24.7404
71801 | 2017-05-25 06:27 | 4.68 | 247.06 |  |  | 24.7314
71802 | 2017-05-25 06:27 | 4.68 | 247.15 |  |  | 24.7404
71803 | 2017-05-25 06:27 | 4.68 | 247.15 |  |  | 24.7404
71804 | 2017-05-25 06:27 | 4.68 | 247.15 |  |  | 24.7404
71805 | 2017-05-25 06:27 | 4.68 | 247.15 |  |  | 24.7404
71806 | 2017-05-25 06:27 | 4.68 | 247.15 |  |  | 24.7404
71807 | 2017-05-25 06:28 | 4.68 | 247.06 |  |  | 24.7314
71808 | 2017-05-25 06:28 | 4.68 | 247.15 |  |  | 24.7404
71809 | 2017-05-25 06:28 | 4.68 | 247.15 |  |  | 24.7404
71810 | 2017-05-25 06:28 | 4.68 | 247.06 |  |  | 24.7314
71811 | 2017-05-25 06:28 | 4.68 | 247.15 |  |  | 24.7404
71812 | 2017-05-25 06:29 | 4.68 | 247.15 |  |  | 24.7404
71813 | 2017-05-25 06:29 | 4.68 | 247.06 |  |  | 24.7314
71814 | 2017-05-25 06:29 | 4.68 | 247.06 |  |  | 24.7314
71815 | 2017-05-25 06:29 | 4.68 | 247.15 |  |  | 24.7404
71816 | 2017-05-25 06:29 | 4.68 | 247.06 |  |  | 24.7314
71817 | 2017-05-25 06:29 | 4.68 | 247.15 |  |  | 24.7404
71818 | 2017-05-25 06:29 | 4.68 | 247.15 |  |  | 24.7404
71819 | 2017-05-25 06:30 | 4.68 | 247.06 |  |  | 24.7314
71820 | 2017-05-25 06:30 | 4.68 | 247.06 |  |  | 24.7314
71821 | 2017-05-25 06:30 | 4.68 | 247.15 |  |  | 24.7404
71822 | 2017-05-25 06:30 | 4.68 | 247.15 |  |  | 24.7404
71823 | 2017-05-25 06:30 | 4.68 | 247.15 |  |  | 24.7404
71824 | 2017-05-25 06:31 | 4.68 | 247.06 |  |  | 24.7314
71825 | 2017-05-25 06:31 | 4.68 | 247.15 |  |  | 24.7404
71826 | 2017-05-25 06:31 | 4.68 | 247.15 |  |  | 24.7404
71827 | 2017-05-25 06:31 | 4.68 | 247.15 |  |  | 24.7404
71828 | 2017-05-25 06:31 | 4.68 | 247.15 |  |  | 24.7404
71829 | 2017-05-25 06:31 | 4.68 | 247.15 |  |  | 24.7404
71830 | 2017-05-25 06:32 | 4.68 | 247.15 |  |  | 24.7404
71831 | 2017-05-25 06:32 | 4.68 | 247.15 |  |  | 24.7404
71832 | 2017-05-25 06:32 | 4.68 | 247.23 |  |  | 24.7484
71833 | 2017-05-25 06:32 | 4.68 | 247.15 |  |  | 24.7404
71834 | 2017-05-25 06:32 | 4.68 | 247.15 |  |  | 24.7404
71835 | 2017-05-25 06:32 | 4.68 | 247.15 |  |  | 24.7404
71836 | 2017-05-25 06:32 | 4.68 | 247.06 |  |  | 24.7314
71837 | 2017-05-25 06:33 | 4.68 | 247.15 |  |  | 24.7404
71838 | 2017-05-25 06:33 | 4.68 | 247.06 |  |  | 24.7314
71839 | 2017-05-25 06:33 | 4.68 | 247.06 |  |  | 24.7314
71840 | 2017-05-25 06:33 | 4.68 | 247.06 |  |  | 24.7314
71841 | 2017-05-25 06:33 | 4.68 | 247.15 |  |  | 24.7404
71842 | 2017-05-25 06:34 | 4.68 | 247.15 |  |  | 24.7404
71843 | 2017-05-25 06:34 | 4.68 | 247.15 |  |  | 24.7404
71844 | 2017-05-25 06:34 | 4.68 | 247.15 |  |  | 24.7404
71845 | 2017-05-25 06:34 | 4.68 | 247.15 |  |  | 24.7404
71846 | 2017-05-25 06:34 | 4.68 | 247.15 |  |  | 24.7404
71847 | 2017-05-25 06:34 | 4.68 | 247.15 |  |  | 24.7404
71848 | 2017-05-25 06:34 | 4.68 | 247.15 |  |  | 24.7404
71849 | 2017-05-25 06:35 | 4.68 | 247.15 |  |  | 24.7404
71850 | 2017-05-25 06:35 | 4.68 | 247.15 |  |  | 24.7404
71851 | 2017-05-25 06:35 | 4.68 | 247.15 |  |  | 24.7404
71852 | 2017-05-25 06:35 | 4.68 | 247.15 |  |  | 24.7404
71853 | 2017-05-25 06:35 | 4.68 | 247.06 |  |  | 24.7314
71854 | 2017-05-25 06:36 | 4.68 | 247.15 |  |  | 24.7404
71855 | 2017-05-25 06:36 | 4.68 | 247.15 |  |  | 24.7404
71856 | 2017-05-25 06:36 | 4.68 | 247.15 |  |  | 24.7404
71857 | 2017-05-25 06:36 | 4.68 | 247.23 |  |  | 24.7484
71858 | 2017-05-25 06:36 | 4.68 | 247.15 |  |  | 24.7404
71859 | 2017-05-25 06:36 | 4.68 | 247.15 |  |  | 24.7404
71860 | 2017-05-25 06:36 | 4.68 | 247.15 |  |  | 24.7404
71861 | 2017-05-25 06:37 | 4.68 | 247.23 |  |  | 24.7484
71862 | 2017-05-25 06:37 | 4.68 | 247.15 |  |  | 24.7404
71863 | 2017-05-25 06:37 | 4.68 | 247.06 |  |  | 24.7314
71864 | 2017-05-25 06:37 | 4.68 | 247.15 |  |  | 24.7404
71865 | 2017-05-25 06:37 | 4.68 | 247.06 |  |  | 24.7314
71866 | 2017-05-25 06:38 | 4.68 | 247.15 |  |  | 24.7404
71867 | 2017-05-25 06:38 | 4.68 | 247.15 |  |  | 24.7404
71868 | 2017-05-25 06:38 | 4.68 | 247.15 |  |  | 24.7404
71869 | 2017-05-25 06:38 | 4.68 | 247.15 |  |  | 24.7404
71870 | 2017-05-25 06:38 | 4.68 | 247.15 |  |  | 24.7404
71871 | 2017-05-25 06:38 | 4.68 | 247.23 |  |  | 24.7484
71872 | 2017-05-25 06:38 | 4.68 | 247.15 |  |  | 24.7404
71873 | 2017-05-25 06:39 | 4.68 | 247.15 |  |  | 24.7404
71874 | 2017-05-25 06:39 | 4.68 | 247.06 |  |  | 24.7314
71875 | 2017-05-25 06:39 | 4.68 | 247.15 |  |  | 24.7404
71876 | 2017-05-25 06:39 | 4.68 | 247.15 |  |  | 24.7404
71877 | 2017-05-25 06:39 | 4.68 | 247.15 |  |  | 24.7404
71878 | 2017-05-25 06:40 | 4.68 | 247.23 |  |  | 24.7484
71879 | 2017-05-25 06:40 | 4.68 | 247.15 |  |  | 24.7404
71880 | 2017-05-25 06:40 | 4.68 | 247.15 |  |  | 24.7404
71881 | 2017-05-25 06:40 | 4.68 | 247.15 |  |  | 24.7404
71882 | 2017-05-25 06:40 | 4.68 | 247.15 |  |  | 24.7404
71883 | 2017-05-25 06:40 | 4.68 | 247.15 |  |  | 24.7404
71884 | 2017-05-25 06:40 | 4.68 | 247.15 |  |  | 24.7404
71885 | 2017-05-25 06:41 | 4.68 | 247.23 |  |  | 24.7484
71886 | 2017-05-25 06:41 | 4.68 | 247.23 |  |  | 24.7484
71887 | 2017-05-25 06:41 | 4.68 | 247.15 |  |  | 24.7404
71888 | 2017-05-25 06:41 | 4.68 | 247.15 |  |  | 24.7404
71889 | 2017-05-25 06:41 | 4.68 | 247.15 |  |  | 24.7404
71890 | 2017-05-25 06:41 | 4.68 | 247.23 |  |  | 24.7484
71891 | 2017-05-25 06:42 | 4.68 | 247.15 |  |  | 24.7404
71892 | 2017-05-25 06:42 | 4.68 | 247.15 |  |  | 24.7404
71893 | 2017-05-25 06:42 | 4.68 | 247.15 |  |  | 24.7404
71894 | 2017-05-25 06:42 | 4.72 | 247.14 |  |  | 24.7394
71895 | 2017-05-25 06:42 | 4.68 | 247.15 |  |  | 24.7404
71896 | 2017-05-25 06:43 | 4.72 | 247.14 |  |  | 24.7394
71897 | 2017-05-25 06:43 | 4.68 | 247.06 |  |  | 24.7314
71898 | 2017-05-25 06:43 | 4.68 | 247.23 |  |  | 24.7484
71899 | 2017-05-25 06:43 | 4.68 | 247.23 |  |  | 24.7484
71900 | 2017-05-25 06:43 | 4.68 | 247.15 |  |  | 24.7404
71901 | 2017-05-25 06:43 | 4.68 | 247.23 |  |  | 24.7484
71902 | 2017-05-25 06:43 | 4.68 | 247.15 |  |  | 24.7404
71903 | 2017-05-25 06:44 | 4.68 | 247.15 |  |  | 24.7404
71904 | 2017-05-25 06:44 | 4.68 | 247.23 |  |  | 24.7484
71905 | 2017-05-25 06:44 | 4.72 | 247.22 |  |  | 24.7474
71906 | 2017-05-25 06:44 | 4.68 | 247.15 |  |  | 24.7404
71907 | 2017-05-25 06:44 | 4.68 | 247.23 |  |  | 24.7484
71908 | 2017-05-25 06:45 | 4.72 | 247.14 |  |  | 24.7394
71909 | 2017-05-25 06:45 | 4.68 | 247.23 |  |  | 24.7484
71910 | 2017-05-25 06:45 | 4.72 | 247.22 |  |  | 24.7474
71911 | 2017-05-25 06:45 | 4.72 | 247.22 |  |  | 24.7474
71912 | 2017-05-25 06:45 | 4.72 | 247.06 |  |  | 24.7314
71913 | 2017-05-25 06:45 | 4.72 | 247.14 |  |  | 24.7394
71914 | 2017-05-25 06:45 | 4.72 | 247.14 |  |  | 24.7394
71915 | 2017-05-25 06:46 | 4.72 | 247.14 |  |  | 24.7394
71916 | 2017-05-25 06:46 | 4.72 | 247.14 |  |  | 24.7394
71917 | 2017-05-25 06:46 | 4.72 | 247.14 |  |  | 24.7394
71918 | 2017-05-25 06:46 | 4.72 | 247.14 |  |  | 24.7394
71919 | 2017-05-25 06:46 | 4.68 | 247.23 |  |  | 24.7484
71920 | 2017-05-25 06:47 | 4.68 | 247.06 |  |  | 24.7314
71921 | 2017-05-25 06:47 | 4.72 | 247.22 |  |  | 24.7474
71922 | 2017-05-25 06:47 | 4.72 | 247.14 |  |  | 24.7394
71923 | 2017-05-25 06:47 | 4.72 | 247.14 |  |  | 24.7394
71924 | 2017-05-25 06:47 | 4.72 | 247.14 |  |  | 24.7394
71925 | 2017-05-25 06:47 | 4.72 | 247.14 |  |  | 24.7394
71926 | 2017-05-25 06:47 | 4.72 | 247.14 |  |  | 24.7394
71927 | 2017-05-25 06:48 | 4.72 | 247.14 |  |  | 24.7394
71928 | 2017-05-25 06:48 | 4.72 | 247.22 |  |  | 24.7474
71929 | 2017-05-25 06:48 | 4.72 | 247.14 |  |  | 24.7394
71930 | 2017-05-25 06:48 | 4.72 | 247.22 |  |  | 24.7474
71931 | 2017-05-25 06:48 | 4.72 | 247.14 |  |  | 24.7394
71932 | 2017-05-25 06:49 | 4.68 | 247.15 |  |  | 24.7404
71933 | 2017-05-25 06:49 | 4.68 | 247.23 |  |  | 24.7484
71934 | 2017-05-25 06:49 | 4.72 | 247.22 |  |  | 24.7474
71935 | 2017-05-25 06:49 | 4.72 | 247.14 |  |  | 24.7394
71936 | 2017-05-25 06:49 | 4.72 | 247.14 |  |  | 24.7394
71937 | 2017-05-25 06:49 | 4.72 | 247.14 |  |  | 24.7394
71938 | 2017-05-25 06:50 | 4.72 | 247.22 |  |  | 24.7474
71939 | 2017-05-25 06:50 | 4.72 | 247.14 |  |  | 24.7394
71940 | 2017-05-25 06:50 | 4.72 | 247.22 |  |  | 24.7474
71941 | 2017-05-25 06:50 | 4.72 | 247.14 |  |  | 24.7394
71942 | 2017-05-25 06:50 | 4.72 | 247.22 |  |  | 24.7474
71943 | 2017-05-25 06:50 | 4.72 | 247.22 |  |  | 24.7474
71944 | 2017-05-25 06:50 | 4.72 | 247.14 |  |  | 24.7394
71945 | 2017-05-25 06:51 | 4.72 | 247.22 |  |  | 24.7474
71946 | 2017-05-25 06:51 | 4.72 | 247.22 |  |  | 24.7474
71947 | 2017-05-25 06:51 | 4.72 | 247.22 |  |  | 24.7474
71948 | 2017-05-25 06:51 | 4.72 | 247.06 |  |  | 24.7314
71949 | 2017-05-25 06:51 | 4.72 | 247.14 |  |  | 24.7394
71950 | 2017-05-25 06:52 | 4.72 | 247.14 |  |  | 24.7394
71951 | 2017-05-25 06:52 | 4.72 | 247.22 |  |  | 24.7474
71952 | 2017-05-25 06:52 | 4.72 | 247.22 |  |  | 24.7474
71953 | 2017-05-25 06:52 | 4.72 | 247.14 |  |  | 24.7394
71954 | 2017-05-25 06:52 | 4.72 | 247.14 |  |  | 24.7394
71955 | 2017-05-25 06:52 | 4.72 | 247.22 |  |  | 24.7474
71956 | 2017-05-25 06:52 | 4.72 | 247.14 |  |  | 24.7394
71957 | 2017-05-25 06:53 | 4.72 | 247.14 |  |  | 24.7394
71958 | 2017-05-25 06:53 | 4.72 | 247.14 |  |  | 24.7394
71959 | 2017-05-25 06:53 | 4.72 | 247.14 |  |  | 24.7394
71960 | 2017-05-25 06:53 | 4.72 | 247.14 |  |  | 24.7394
71961 | 2017-05-25 06:53 | 4.72 | 247.14 |  |  | 24.7394
71962 | 2017-05-25 06:54 | 4.72 | 247.14 |  |  | 24.7394
71963 | 2017-05-25 06:54 | 4.72 | 247.14 |  |  | 24.7394
71964 | 2017-05-25 06:54 | 4.72 | 247.14 |  |  | 24.7394
71965 | 2017-05-25 06:54 | 4.72 | 247.22 |  |  | 24.7474
71966 | 2017-05-25 06:54 | 4.72 | 247.14 |  |  | 24.7394
71967 | 2017-05-25 06:54 | 4.68 | 247.15 |  |  | 24.7404
71968 | 2017-05-25 06:54 | 4.72 | 247.14 |  |  | 24.7394
71969 | 2017-05-25 06:55 | 4.68 | 247.23 |  |  | 24.7484
71970 | 2017-05-25 06:55 | 4.72 | 247.14 |  |  | 24.7394
71971 | 2017-05-25 06:55 | 4.72 | 247.14 |  |  | 24.7394
71972 | 2017-05-25 06:55 | 4.72 | 247.22 |  |  | 24.7474
71973 | 2017-05-25 06:55 | 4.72 | 247.14 |  |  | 24.7394
71974 | 2017-05-25 06:56 | 4.72 | 247.14 |  |  | 24.7394
71975 | 2017-05-25 06:56 | 4.72 | 247.14 |  |  | 24.7394
71976 | 2017-05-25 06:56 | 4.72 | 247.14 |  |  | 24.7394
71977 | 2017-05-25 06:56 | 4.72 | 247.22 |  |  | 24.7474
71978 | 2017-05-25 06:56 | 4.72 | 247.14 |  |  | 24.7394
71979 | 2017-05-25 06:56 | 4.72 | 247.22 |  |  | 24.7474
71980 | 2017-05-25 06:56 | 4.72 | 247.22 |  |  | 24.7474
71981 | 2017-05-25 06:57 | 4.72 | 247.31 |  |  | 24.7564
71982 | 2017-05-25 06:57 | 4.68 | 247.23 |  |  | 24.7484
71983 | 2017-05-25 06:57 | 4.72 | 247.22 |  |  | 24.7474
71984 | 2017-05-25 06:57 | 4.72 | 247.22 |  |  | 24.7474
71985 | 2017-05-25 06:57 | 4.72 | 247.22 |  |  | 24.7474
71986 | 2017-05-25 06:58 | 4.68 | 247.15 |  |  | 24.7404
71987 | 2017-05-25 06:58 | 4.72 | 247.22 |  |  | 24.7474
71988 | 2017-05-25 06:58 | 4.72 | 247.14 |  |  | 24.7394
71989 | 2017-05-25 06:58 | 4.68 | 247.23 |  |  | 24.7484
71990 | 2017-05-25 06:58 | 4.72 | 247.22 |  |  | 24.7474
71991 | 2017-05-25 06:58 | 4.72 | 247.22 |  |  | 24.7474
71992 | 2017-05-25 06:58 | 4.72 | 247.14 |  |  | 24.7394
71993 | 2017-05-25 06:59 | 4.68 | 247.15 |  |  | 24.7404
71994 | 2017-05-25 06:59 | 4.72 | 247.22 |  |  | 24.7474
71995 | 2017-05-25 06:59 | 4.68 | 247.23 |  |  | 24.7484
71996 | 2017-05-25 06:59 | 4.68 | 247.23 |  |  | 24.7484
71997 | 2017-05-25 06:59 | 4.72 | 247.14 |  |  | 24.7394
71998 | 2017-05-25 06:59 | 4.68 | 247.15 |  |  | 24.7404
71999 | 2017-05-25 07:00 | 4.68 | 247.23 |  |  | 24.7484
72000 | 2017-05-25 07:00 | 4.68 | 247.23 |  |  | 24.7484
72001 | 2017-05-25 07:00 | 4.72 | 247.22 |  |  | 24.7474
72002 | 2017-05-25 07:00 | 4.68 | 247.15 |  |  | 24.7404
72003 | 2017-05-25 07:00 | 4.72 | 247.14 |  |  | 24.7394
72004 | 2017-05-25 07:01 | 4.68 | 247.15 |  |  | 24.7404
72005 | 2017-05-25 07:01 | 4.72 | 247.14 |  |  | 24.7394
72006 | 2017-05-25 07:01 | 4.68 | 247.23 |  |  | 24.7484
72007 | 2017-05-25 07:01 | 4.68 | 247.15 |  |  | 24.7404
72008 | 2017-05-25 07:01 | 4.68 | 247.23 |  |  | 24.7484
72009 | 2017-05-25 07:01 | 4.68 | 247.15 |  |  | 24.7404
72010 | 2017-05-25 07:01 | 4.72 | 247.14 |  |  | 24.7394
72011 | 2017-05-25 07:02 | 4.68 | 247.15 |  |  | 24.7404
72012 | 2017-05-25 07:02 | 4.68 | 247.23 |  |  | 24.7484
72013 | 2017-05-25 07:02 | 4.68 | 247.23 |  |  | 24.7484
72014 | 2017-05-25 07:02 | 4.68 | 247.15 |  |  | 24.7404
72015 | 2017-05-25 07:02 | 4.68 | 247.23 |  |  | 24.7484
72016 | 2017-05-25 07:03 | 4.68 | 247.15 |  |  | 24.7404
72017 | 2017-05-25 07:03 | 4.68 | 247.23 |  |  | 24.7484
72018 | 2017-05-25 07:03 | 4.68 | 247.15 |  |  | 24.7404
72019 | 2017-05-25 07:03 | 4.68 | 247.15 |  |  | 24.7404
72020 | 2017-05-25 07:03 | 4.68 | 247.15 |  |  | 24.7404
72021 | 2017-05-25 07:03 | 4.68 | 247.15 |  |  | 24.7404
72022 | 2017-05-25 07:03 | 4.68 | 247.15 |  |  | 24.7404
72023 | 2017-05-25 07:04 | 4.68 | 247.15 |  |  | 24.7404
72024 | 2017-05-25 07:04 | 4.68 | 247.15 |  |  | 24.7404
72025 | 2017-05-25 07:04 | 4.68 | 247.15 |  |  | 24.7404
72026 | 2017-05-25 07:04 | 4.68 | 247.15 |  |  | 24.7404
72027 | 2017-05-25 07:04 | 4.68 | 247.15 |  |  | 24.7404
72028 | 2017-05-25 07:05 | 4.68 | 247.23 |  |  | 24.7484
72029 | 2017-05-25 07:05 | 4.68 | 247.23 |  |  | 24.7484
72030 | 2017-05-25 07:05 | 4.68 | 247.23 |  |  | 24.7484
72031 | 2017-05-25 07:05 | 4.68 | 247.15 |  |  | 24.7404
72032 | 2017-05-25 07:05 | 4.68 | 247.15 |  |  | 24.7404
72033 | 2017-05-25 07:05 | 4.68 | 247.31 |  |  | 24.7564
72034 | 2017-05-25 07:05 | 4.68 | 247.23 |  |  | 24.7484
72035 | 2017-05-25 07:06 | 4.68 | 247.23 |  |  | 24.7484
72036 | 2017-05-25 07:06 | 4.68 | 247.23 |  |  | 24.7484
72037 | 2017-05-25 07:06 | 4.68 | 247.15 |  |  | 24.7404
72038 | 2017-05-25 07:06 | 4.68 | 247.15 |  |  | 24.7404
72039 | 2017-05-25 07:06 | 4.68 | 247.15 |  |  | 24.7404
72040 | 2017-05-25 07:07 | 4.68 | 247.15 |  |  | 24.7404
72041 | 2017-05-25 07:07 | 4.68 | 247.23 |  |  | 24.7484
72042 | 2017-05-25 07:07 | 4.68 | 247.23 |  |  | 24.7484
72043 | 2017-05-25 07:07 | 4.68 | 247.23 |  |  | 24.7484
72044 | 2017-05-25 07:07 | 4.68 | 247.15 |  |  | 24.7404
72045 | 2017-05-25 07:07 | 4.68 | 247.15 |  |  | 24.7404
72046 | 2017-05-25 07:08 | 4.68 | 247.15 |  |  | 24.7404
72047 | 2017-05-25 07:08 | 4.68 | 247.15 |  |  | 24.7404
72048 | 2017-05-25 07:08 | 4.68 | 247.23 |  |  | 24.7484
72049 | 2017-05-25 07:08 | 4.68 | 247.15 |  |  | 24.7404
72050 | 2017-05-25 07:08 | 4.68 | 247.15 |  |  | 24.7404
72051 | 2017-05-25 07:08 | 4.68 | 247.15 |  |  | 24.7404
72052 | 2017-05-25 07:09 | 4.68 | 247.23 |  |  | 24.7484
72053 | 2017-05-25 07:09 | 4.68 | 247.15 |  |  | 24.7404
72054 | 2017-05-25 07:09 | 4.68 | 247.23 |  |  | 24.7484
72055 | 2017-05-25 07:09 | 4.68 | 247.15 |  |  | 24.7404
72056 | 2017-05-25 07:09 | 4.68 | 247.15 |  |  | 24.7404
72057 | 2017-05-25 07:09 | 4.68 | 247.15 |  |  | 24.7404
72058 | 2017-05-25 07:10 | 4.68 | 247.23 |  |  | 24.7484
72059 | 2017-05-25 07:10 | 4.68 | 247.23 |  |  | 24.7484
72060 | 2017-05-25 07:10 | 4.68 | 247.15 |  |  | 24.7404
72061 | 2017-05-25 07:10 | 4.68 | 247.23 |  |  | 24.7484
72062 | 2017-05-25 07:10 | 4.68 | 247.15 |  |  | 24.7404
72063 | 2017-05-25 07:10 | 4.68 | 247.15 |  |  | 24.7404
72064 | 2017-05-25 07:10 | 4.68 | 247.23 |  |  | 24.7484
72065 | 2017-05-25 07:11 | 4.68 | 247.23 |  |  | 24.7484
72066 | 2017-05-25 07:11 | 4.68 | 247.23 |  |  | 24.7484
72067 | 2017-05-25 07:11 | 4.68 | 247.15 |  |  | 24.7404
72068 | 2017-05-25 07:11 | 4.68 | 247.15 |  |  | 24.7404
72069 | 2017-05-25 07:11 | 4.68 | 247.15 |  |  | 24.7404
72070 | 2017-05-25 07:12 | 4.68 | 247.15 |  |  | 24.7404
72071 | 2017-05-25 07:12 | 4.68 | 247.15 |  |  | 24.7404
72072 | 2017-05-25 07:12 | 4.68 | 247.23 |  |  | 24.7484
72073 | 2017-05-25 07:12 | 4.68 | 247.15 |  |  | 24.7404
72074 | 2017-05-25 07:12 | 4.68 | 247.15 |  |  | 24.7404
72075 | 2017-05-25 07:12 | 4.68 | 247.15 |  |  | 24.7404
72076 | 2017-05-25 07:12 | 4.68 | 247.23 |  |  | 24.7484
72077 | 2017-05-25 07:13 | 4.68 | 247.15 |  |  | 24.7404
72078 | 2017-05-25 07:13 | 4.68 | 247.15 |  |  | 24.7404
72079 | 2017-05-25 07:13 | 4.68 | 247.15 |  |  | 24.7404
72080 | 2017-05-25 07:13 | 4.68 | 247.15 |  |  | 24.7404
72081 | 2017-05-25 07:13 | 4.68 | 247.23 |  |  | 24.7484
72082 | 2017-05-25 07:14 | 4.68 | 247.15 |  |  | 24.7404
72083 | 2017-05-25 07:14 | 4.68 | 247.15 |  |  | 24.7404
72084 | 2017-05-25 07:14 | 4.68 | 247.15 |  |  | 24.7404
72085 | 2017-05-25 07:14 | 4.68 | 247.15 |  |  | 24.7404
72086 | 2017-05-25 07:14 | 4.68 | 247.15 |  |  | 24.7404
72087 | 2017-05-25 07:14 | 4.68 | 247.15 |  |  | 24.7404
72088 | 2017-05-25 07:14 | 4.68 | 247.15 |  |  | 24.7404
72089 | 2017-05-25 07:15 | 4.68 | 247.15 |  |  | 24.7404
72090 | 2017-05-25 07:15 | 4.68 | 247.15 |  |  | 24.7404
72091 | 2017-05-25 07:15 | 4.68 | 247.15 |  |  | 24.7404
72092 | 2017-05-25 07:15 | 4.68 | 247.15 |  |  | 24.7404
72093 | 2017-05-25 07:15 | 4.68 | 247.15 |  |  | 24.7404
72094 | 2017-05-25 07:16 | 4.68 | 247.15 |  |  | 24.7404
72095 | 2017-05-25 07:16 | 4.68 | 247.15 |  |  | 24.7404
72096 | 2017-05-25 07:16 | 4.68 | 247.15 |  |  | 24.7404
72097 | 2017-05-25 07:16 | 4.68 | 247.15 |  |  | 24.7404
72098 | 2017-05-25 07:16 | 4.68 | 247.15 |  |  | 24.7404
72099 | 2017-05-25 07:16 | 4.68 | 247.23 |  |  | 24.7484
72100 | 2017-05-25 07:16 | 4.68 | 247.15 |  |  | 24.7404
72101 | 2017-05-25 07:17 | 4.68 | 247.15 |  |  | 24.7404
72102 | 2017-05-25 07:17 | 4.68 | 247.15 |  |  | 24.7404
72103 | 2017-05-25 07:17 | 4.68 | 247.15 |  |  | 24.7404
72104 | 2017-05-25 07:17 | 4.68 | 247.15 |  |  | 24.7404
72105 | 2017-05-25 07:17 | 4.68 | 247.15 |  |  | 24.7404
72106 | 2017-05-25 07:17 | 4.68 | 247.15 |  |  | 24.7404
72107 | 2017-05-25 07:18 | 4.68 | 247.15 |  |  | 24.7404
72108 | 2017-05-25 07:18 | 4.68 | 247.15 |  |  | 24.7404
72109 | 2017-05-25 07:18 | 4.68 | 247.15 |  |  | 24.7404
72110 | 2017-05-25 07:18 | 4.68 | 247.15 |  |  | 24.7404
72111 | 2017-05-25 07:18 | 4.68 | 247.15 |  |  | 24.7404
72112 | 2017-05-25 07:19 | 4.68 | 247.15 |  |  | 24.7404
72113 | 2017-05-25 07:19 | 4.68 | 247.15 |  |  | 24.7404
72114 | 2017-05-25 07:19 | 4.68 | 247.15 |  |  | 24.7404
72115 | 2017-05-25 07:19 | 4.68 | 247.15 |  |  | 24.7404
72116 | 2017-05-25 07:19 | 4.68 | 247.15 |  |  | 24.7404
72117 | 2017-05-25 07:19 | 4.68 | 247.23 |  |  | 24.7484
72118 | 2017-05-25 07:19 | 4.68 | 247.15 |  |  | 24.7404
72119 | 2017-05-25 07:20 | 4.68 | 247.15 |  |  | 24.7404
72120 | 2017-05-25 07:20 | 4.68 | 247.15 |  |  | 24.7404
72121 | 2017-05-25 07:20 | 4.68 | 247.23 |  |  | 24.7484
72122 | 2017-05-25 07:20 | 4.68 | 247.15 |  |  | 24.7404
72123 | 2017-05-25 07:20 | 4.68 | 247.15 |  |  | 24.7404
72124 | 2017-05-25 07:21 | 4.68 | 247.15 |  |  | 24.7404
72125 | 2017-05-25 07:21 | 4.68 | 247.23 |  |  | 24.7484
72126 | 2017-05-25 07:21 | 4.68 | 247.15 |  |  | 24.7404
72127 | 2017-05-25 07:21 | 4.68 | 247.23 |  |  | 24.7484
72128 | 2017-05-25 07:21 | 4.68 | 247.15 |  |  | 24.7404
72129 | 2017-05-25 07:21 | 4.68 | 247.15 |  |  | 24.7404
72130 | 2017-05-25 07:21 | 4.68 | 247.15 |  |  | 24.7404
72131 | 2017-05-25 07:22 | 4.68 | 247.15 |  |  | 24.7404
72132 | 2017-05-25 07:22 | 4.68 | 247.15 |  |  | 24.7404
72133 | 2017-05-25 07:22 | 4.68 | 247.23 |  |  | 24.7484
72134 | 2017-05-25 07:22 | 4.68 | 247.15 |  |  | 24.7404
72135 | 2017-05-25 07:22 | 4.68 | 247.15 |  |  | 24.7404
72136 | 2017-05-25 07:23 | 4.68 | 247.23 |  |  | 24.7484
72137 | 2017-05-25 07:23 | 4.68 | 247.15 |  |  | 24.7404
72138 | 2017-05-25 07:23 | 4.68 | 247.15 |  |  | 24.7404
72139 | 2017-05-25 07:23 | 4.68 | 247.15 |  |  | 24.7404
72140 | 2017-05-25 07:23 | 4.68 | 247.15 |  |  | 24.7404
72141 | 2017-05-25 07:23 | 4.68 | 247.15 |  |  | 24.7404
72142 | 2017-05-25 07:23 | 4.68 | 247.15 |  |  | 24.7404
72143 | 2017-05-25 07:24 | 4.68 | 247.15 |  |  | 24.7404
72144 | 2017-05-25 07:24 | 4.68 | 247.15 |  |  | 24.7404
72145 | 2017-05-25 07:24 | 4.68 | 247.15 |  |  | 24.7404
72146 | 2017-05-25 07:24 | 4.68 | 247.23 |  |  | 24.7484
72147 | 2017-05-25 07:24 | 4.68 | 247.15 |  |  | 24.7404
72148 | 2017-05-25 07:25 | 4.68 | 247.15 |  |  | 24.7404
72149 | 2017-05-25 07:25 | 4.68 | 247.15 |  |  | 24.7404
72150 | 2017-05-25 07:25 | 4.68 | 247.15 |  |  | 24.7404
72151 | 2017-05-25 07:25 | 4.68 | 247.15 |  |  | 24.7404
72152 | 2017-05-25 07:25 | 4.68 | 247.06 |  |  | 24.7314
72153 | 2017-05-25 07:25 | 4.68 | 247.15 |  |  | 24.7404
72154 | 2017-05-25 07:25 | 4.68 | 247.23 |  |  | 24.7484
72155 | 2017-05-25 07:26 | 4.68 | 247.15 |  |  | 24.7404
72156 | 2017-05-25 07:26 | 4.68 | 247.23 |  |  | 24.7484
72157 | 2017-05-25 07:26 | 4.68 | 247.15 |  |  | 24.7404
72158 | 2017-05-25 07:26 | 4.68 | 247.15 |  |  | 24.7404
72159 | 2017-05-25 07:26 | 4.68 | 247.23 |  |  | 24.7484
72160 | 2017-05-25 07:26 | 4.68 | 247.06 |  |  | 24.7314
72161 | 2017-05-25 07:27 | 4.68 | 247.15 |  |  | 24.7404
72162 | 2017-05-25 07:27 | 4.68 | 247.15 |  |  | 24.7404
72163 | 2017-05-25 07:27 | 4.68 | 247.15 |  |  | 24.7404
72164 | 2017-05-25 07:27 | 4.68 | 247.15 |  |  | 24.7404
72165 | 2017-05-25 07:27 | 4.68 | 247.15 |  |  | 24.7404
72166 | 2017-05-25 07:28 | 4.68 | 247.15 |  |  | 24.7404
72167 | 2017-05-25 07:28 | 4.68 | 247.15 |  |  | 24.7404
72168 | 2017-05-25 07:28 | 4.68 | 247.15 |  |  | 24.7404
72169 | 2017-05-25 07:28 | 4.68 | 247.15 |  |  | 24.7404
72170 | 2017-05-25 07:28 | 4.68 | 247.15 |  |  | 24.7404
72171 | 2017-05-25 07:28 | 4.68 | 247.15 |  |  | 24.7404
72172 | 2017-05-25 07:28 | 4.68 | 247.15 |  |  | 24.7404
72173 | 2017-05-25 07:29 | 4.68 | 247.15 |  |  | 24.7404
72174 | 2017-05-25 07:29 | 4.68 | 247.15 |  |  | 24.7404
72175 | 2017-05-25 07:29 | 4.68 | 247.15 |  |  | 24.7404
72176 | 2017-05-25 07:29 | 4.68 | 247.06 |  |  | 24.7314
72177 | 2017-05-25 07:29 | 4.68 | 247.15 |  |  | 24.7404
72178 | 2017-05-25 07:30 | 4.68 | 247.06 |  |  | 24.7314
72179 | 2017-05-25 07:30 | 4.68 | 247.15 |  |  | 24.7404
72180 | 2017-05-25 07:30 | 4.68 | 247.15 |  |  | 24.7404
72181 | 2017-05-25 07:30 | 4.68 | 247.15 |  |  | 24.7404
72182 | 2017-05-25 07:30 | 4.68 | 247.15 |  |  | 24.7404
72183 | 2017-05-25 07:30 | 4.68 | 247.15 |  |  | 24.7404
72184 | 2017-05-25 07:30 | 4.68 | 247.15 |  |  | 24.7404
72185 | 2017-05-25 07:31 | 4.68 | 247.06 |  |  | 24.7314
72186 | 2017-05-25 07:31 | 4.68 | 247.15 |  |  | 24.7404
72187 | 2017-05-25 07:31 | 4.68 | 247.15 |  |  | 24.7404
72188 | 2017-05-25 07:31 | 4.68 | 247.06 |  |  | 24.7314
72189 | 2017-05-25 07:31 | 4.68 | 247.15 |  |  | 24.7404
72190 | 2017-05-25 07:32 | 4.68 | 247.06 |  |  | 24.7314
72191 | 2017-05-25 07:32 | 4.68 | 247.15 |  |  | 24.7404
72192 | 2017-05-25 07:32 | 4.68 | 247.15 |  |  | 24.7404
72193 | 2017-05-25 07:32 | 4.68 | 247.06 |  |  | 24.7314
72194 | 2017-05-25 07:32 | 4.68 | 247.06 |  |  | 24.7314
72195 | 2017-05-25 07:32 | 4.68 | 247.15 |  |  | 24.7404
72196 | 2017-05-25 07:32 | 4.68 | 247.15 |  |  | 24.7404
72197 | 2017-05-25 07:33 | 4.68 | 247.15 |  |  | 24.7404
72198 | 2017-05-25 07:33 | 4.68 | 247.15 |  |  | 24.7404
72199 | 2017-05-25 07:33 | 4.68 | 247.06 |  |  | 24.7314
72200 | 2017-05-25 07:33 | 4.68 | 247.15 |  |  | 24.7404
72201 | 2017-05-25 07:33 | 4.68 | 247.15 |  |  | 24.7404
72202 | 2017-05-25 07:34 | 4.68 | 247.15 |  |  | 24.7404
72203 | 2017-05-25 07:34 | 4.68 | 247.06 |  |  | 24.7314
72204 | 2017-05-25 07:34 | 4.68 | 247.15 |  |  | 24.7404
72205 | 2017-05-25 07:34 | 4.68 | 247.06 |  |  | 24.7314
72206 | 2017-05-25 07:34 | 4.68 | 247.15 |  |  | 24.7404
72207 | 2017-05-25 07:34 | 4.68 | 247.15 |  |  | 24.7404
72208 | 2017-05-25 07:35 | 4.68 | 247.06 |  |  | 24.7314
72209 | 2017-05-25 07:35 | 4.68 | 247.06 |  |  | 24.7314
72210 | 2017-05-25 07:35 | 4.68 | 247.15 |  |  | 24.7404
72211 | 2017-05-25 07:35 | 4.68 | 247.15 |  |  | 24.7404
72212 | 2017-05-25 07:35 | 4.68 | 247.15 |  |  | 24.7404
72213 | 2017-05-25 07:35 | 4.68 | 247.06 |  |  | 24.7314
72214 | 2017-05-25 07:35 | 4.68 | 247.06 |  |  | 24.7314
72215 | 2017-05-25 07:36 | 4.68 | 247.15 |  |  | 24.7404
72216 | 2017-05-25 07:36 | 4.68 | 247.15 |  |  | 24.7404
72217 | 2017-05-25 07:36 | 4.68 | 247.15 |  |  | 24.7404
72218 | 2017-05-25 07:36 | 4.68 | 247.15 |  |  | 24.7404
72219 | 2017-05-25 07:36 | 4.68 | 247.06 |  |  | 24.7314
72220 | 2017-05-25 07:37 | 4.68 | 247.15 |  |  | 24.7404
72221 | 2017-05-25 07:37 | 4.68 | 247.06 |  |  | 24.7314
72222 | 2017-05-25 07:37 | 4.68 | 247.15 |  |  | 24.7404
72223 | 2017-05-25 07:37 | 4.68 | 247.06 |  |  | 24.7314
72224 | 2017-05-25 07:37 | 4.68 | 247.15 |  |  | 24.7404
72225 | 2017-05-25 07:37 | 4.68 | 247.15 |  |  | 24.7404
72226 | 2017-05-25 07:37 | 4.68 | 247.15 |  |  | 24.7404
72227 | 2017-05-25 07:38 | 4.68 | 247.15 |  |  | 24.7404
72228 | 2017-05-25 07:38 | 4.68 | 247.15 |  |  | 24.7404
72229 | 2017-05-25 07:38 | 4.68 | 247.15 |  |  | 24.7404
72230 | 2017-05-25 07:38 | 4.68 | 247.06 |  |  | 24.7314
72231 | 2017-05-25 07:38 | 4.68 | 247.15 |  |  | 24.7404
72232 | 2017-05-25 07:39 | 4.68 | 247.06 |  |  | 24.7314
72233 | 2017-05-25 07:39 | 4.68 | 247.06 |  |  | 24.7314
72234 | 2017-05-25 07:39 | 4.68 | 247.15 |  |  | 24.7404
72235 | 2017-05-25 07:39 | 4.68 | 247.15 |  |  | 24.7404
72236 | 2017-05-25 07:39 | 4.68 | 247.15 |  |  | 24.7404
72237 | 2017-05-25 07:39 | 4.68 | 247.06 |  |  | 24.7314
72238 | 2017-05-25 07:39 | 4.68 | 247.15 |  |  | 24.7404
72239 | 2017-05-25 07:40 | 4.68 | 247.15 |  |  | 24.7404
72240 | 2017-05-25 07:40 | 4.68 | 247.15 |  |  | 24.7404
72241 | 2017-05-25 07:40 | 4.68 | 247.15 |  |  | 24.7404
72242 | 2017-05-25 07:40 | 4.68 | 247.15 |  |  | 24.7404
72243 | 2017-05-25 07:40 | 4.68 | 247.15 |  |  | 24.7404
72244 | 2017-05-25 07:41 | 4.68 | 247.15 |  |  | 24.7404
72245 | 2017-05-25 07:41 | 4.68 | 247.15 |  |  | 24.7404
72246 | 2017-05-25 07:41 | 4.68 | 247.06 |  |  | 24.7314
72247 | 2017-05-25 07:41 | 4.68 | 247.15 |  |  | 24.7404
72248 | 2017-05-25 07:41 | 4.68 | 247.06 |  |  | 24.7314
72249 | 2017-05-25 07:41 | 4.68 | 247.15 |  |  | 24.7404
72250 | 2017-05-25 07:41 | 4.68 | 247.15 |  |  | 24.7404
72251 | 2017-05-25 07:42 | 4.68 | 247.15 |  |  | 24.7404
72252 | 2017-05-25 07:42 | 4.68 | 247.15 |  |  | 24.7404
72253 | 2017-05-25 07:42 | 4.68 | 247.15 |  |  | 24.7404
72254 | 2017-05-25 07:42 | 4.68 | 247.06 |  |  | 24.7314
72255 | 2017-05-25 07:42 | 4.68 | 247.06 |  |  | 24.7314
72256 | 2017-05-25 07:43 | 4.68 | 247.15 |  |  | 24.7404
72257 | 2017-05-25 07:43 | 4.68 | 247.15 |  |  | 24.7404
72258 | 2017-05-25 07:43 | 4.68 | 247.06 |  |  | 24.7314
72259 | 2017-05-25 07:43 | 4.68 | 247.23 |  |  | 24.7484
72260 | 2017-05-25 07:43 | 4.68 | 247.15 |  |  | 24.7404
72261 | 2017-05-25 07:43 | 4.68 | 247.06 |  |  | 24.7314
72262 | 2017-05-25 07:44 | 4.68 | 247.06 |  |  | 24.7314
72263 | 2017-05-25 07:44 | 4.68 | 247.15 |  |  | 24.7404
72264 | 2017-05-25 07:44 | 4.68 | 247.15 |  |  | 24.7404
72265 | 2017-05-25 07:44 | 4.68 | 247.15 |  |  | 24.7404
72266 | 2017-05-25 07:44 | 4.68 | 247.15 |  |  | 24.7404
72267 | 2017-05-25 07:44 | 4.68 | 247.06 |  |  | 24.7314
72268 | 2017-05-25 07:44 | 4.68 | 247.15 |  |  | 24.7404
72269 | 2017-05-25 07:45 | 4.68 | 247.06 |  |  | 24.7314
72270 | 2017-05-25 07:45 | 4.68 | 247.06 |  |  | 24.7314
72271 | 2017-05-25 07:45 | 4.68 | 247.15 |  |  | 24.7404
72272 | 2017-05-25 07:45 | 4.68 | 247.15 |  |  | 24.7404
72273 | 2017-05-25 07:45 | 4.68 | 247.15 |  |  | 24.7404
72274 | 2017-05-25 07:46 | 4.68 | 247.15 |  |  | 24.7404
72275 | 2017-05-25 07:46 | 4.68 | 247.15 |  |  | 24.7404
72276 | 2017-05-25 07:46 | 4.68 | 247.15 |  |  | 24.7404
72277 | 2017-05-25 07:46 | 4.68 | 247.06 |  |  | 24.7314
72278 | 2017-05-25 07:46 | 4.68 | 247.06 |  |  | 24.7314
72279 | 2017-05-25 07:46 | 4.68 | 247.15 |  |  | 24.7404
72280 | 2017-05-25 07:46 | 4.68 | 247.15 |  |  | 24.7404
72281 | 2017-05-25 07:47 | 4.68 | 247.15 |  |  | 24.7404
72282 | 2017-05-25 07:47 | 4.68 | 247.15 |  |  | 24.7404
72283 | 2017-05-25 07:47 | 4.68 | 247.06 |  |  | 24.7314
72284 | 2017-05-25 07:47 | 4.68 | 247.15 |  |  | 24.7404
72285 | 2017-05-25 07:47 | 4.68 | 247.15 |  |  | 24.7404
72286 | 2017-05-25 07:48 | 4.68 | 247.15 |  |  | 24.7404
72287 | 2017-05-25 07:48 | 4.68 | 247.06 |  |  | 24.7314
72288 | 2017-05-25 07:48 | 4.68 | 247.15 |  |  | 24.7404
72289 | 2017-05-25 07:48 | 4.68 | 247.15 |  |  | 24.7404
72290 | 2017-05-25 07:48 | 4.68 | 247.15 |  |  | 24.7404
72291 | 2017-05-25 07:48 | 4.68 | 247.06 |  |  | 24.7314
72292 | 2017-05-25 07:48 | 4.68 | 247.15 |  |  | 24.7404
72293 | 2017-05-25 07:49 | 4.68 | 247.15 |  |  | 24.7404
72294 | 2017-05-25 07:49 | 4.68 | 247.06 |  |  | 24.7314
72295 | 2017-05-25 07:49 | 4.68 | 247.06 |  |  | 24.7314
72296 | 2017-05-25 07:49 | 4.68 | 247.15 |  |  | 24.7404
72297 | 2017-05-25 07:49 | 4.68 | 247.15 |  |  | 24.7404
72298 | 2017-05-25 07:50 | 4.68 | 247.15 |  |  | 24.7404
72299 | 2017-05-25 07:50 | 4.68 | 247.15 |  |  | 24.7404
72300 | 2017-05-25 07:50 | 4.68 | 247.06 |  |  | 24.7314
72301 | 2017-05-25 07:50 | 4.68 | 247.15 |  |  | 24.7404
72302 | 2017-05-25 07:50 | 4.68 | 247.15 |  |  | 24.7404
72303 | 2017-05-25 07:50 | 4.68 | 247.06 |  |  | 24.7314
72304 | 2017-05-25 07:50 | 4.68 | 247.15 |  |  | 24.7404
72305 | 2017-05-25 07:51 | 4.68 | 247.15 |  |  | 24.7404
72306 | 2017-05-25 07:51 | 4.68 | 247.15 |  |  | 24.7404
72307 | 2017-05-25 07:51 | 4.68 | 247.15 |  |  | 24.7404
72308 | 2017-05-25 07:51 | 4.68 | 247.06 |  |  | 24.7314
72309 | 2017-05-25 07:51 | 4.68 | 247.06 |  |  | 24.7314
72310 | 2017-05-25 07:52 | 4.68 | 247.06 |  |  | 24.7314
72311 | 2017-05-25 07:52 | 4.68 | 247.15 |  |  | 24.7404
72312 | 2017-05-25 07:52 | 4.68 | 247.06 |  |  | 24.7314
72313 | 2017-05-25 07:52 | 4.68 | 247.15 |  |  | 24.7404
72314 | 2017-05-25 07:52 | 4.68 | 247.15 |  |  | 24.7404
72315 | 2017-05-25 07:52 | 4.68 | 247.06 |  |  | 24.7314
72316 | 2017-05-25 07:52 | 4.68 | 247.06 |  |  | 24.7314
72317 | 2017-05-25 07:53 | 4.68 | 247.15 |  |  | 24.7404
72318 | 2017-05-25 07:53 | 4.68 | 247.15 |  |  | 24.7404
72319 | 2017-05-25 07:53 | 4.68 | 247.15 |  |  | 24.7404
72320 | 2017-05-25 07:53 | 4.68 | 247.15 |  |  | 24.7404
72321 | 2017-05-25 07:53 | 4.68 | 247.15 |  |  | 24.7404
72322 | 2017-05-25 07:54 | 4.68 | 247.15 |  |  | 24.7404
72323 | 2017-05-25 07:54 | 4.68 | 247.06 |  |  | 24.7314
72324 | 2017-05-25 07:54 | 4.68 | 247.06 |  |  | 24.7314
72325 | 2017-05-25 07:54 | 4.68 | 247.06 |  |  | 24.7314
72326 | 2017-05-25 07:54 | 4.68 | 247.15 |  |  | 24.7404
72327 | 2017-05-25 07:54 | 4.68 | 247.15 |  |  | 24.7404
72328 | 2017-05-25 07:55 | 4.68 | 247.06 |  |  | 24.7314
72329 | 2017-05-25 07:55 | 4.68 | 247.15 |  |  | 24.7404
72330 | 2017-05-25 07:55 | 4.68 | 247.06 |  |  | 24.7314
72331 | 2017-05-25 07:55 | 4.68 | 247.15 |  |  | 24.7404
72332 | 2017-05-25 07:55 | 4.68 | 247.06 |  |  | 24.7314
72333 | 2017-05-25 07:55 | 4.68 | 247.15 |  |  | 24.7404
72334 | 2017-05-25 07:55 | 4.68 | 247.15 |  |  | 24.7404
72335 | 2017-05-25 07:56 | 4.68 | 247.15 |  |  | 24.7404
72336 | 2017-05-25 07:56 | 4.68 | 247.06 |  |  | 24.7314
72337 | 2017-05-25 07:56 | 4.68 | 247.15 |  |  | 24.7404
72338 | 2017-05-25 07:56 | 4.68 | 247.15 |  |  | 24.7404
72339 | 2017-05-25 07:56 | 4.68 | 247.15 |  |  | 24.7404
72340 | 2017-05-25 07:57 | 4.68 | 247.15 |  |  | 24.7404
72341 | 2017-05-25 07:57 | 4.68 | 247.15 |  |  | 24.7404
72342 | 2017-05-25 07:57 | 4.68 | 247.15 |  |  | 24.7404
72343 | 2017-05-25 07:57 | 4.68 | 247.15 |  |  | 24.7404
72344 | 2017-05-25 07:57 | 4.68 | 247.15 |  |  | 24.7404
72345 | 2017-05-25 07:57 | 4.68 | 247.15 |  |  | 24.7404
72346 | 2017-05-25 07:57 | 4.68 | 247.15 |  |  | 24.7404
72347 | 2017-05-25 07:58 | 4.68 | 247.06 |  |  | 24.7314
72348 | 2017-05-25 07:58 | 4.68 | 247.06 |  |  | 24.7314
72349 | 2017-05-25 07:58 | 4.68 | 247.15 |  |  | 24.7404
72350 | 2017-05-25 07:58 | 4.68 | 247.06 |  |  | 24.7314
72351 | 2017-05-25 07:58 | 4.68 | 247.06 |  |  | 24.7314
72352 | 2017-05-25 07:59 | 4.68 | 247.15 |  |  | 24.7404
72353 | 2017-05-25 07:59 | 4.68 | 247.06 |  |  | 24.7314
72354 | 2017-05-25 07:59 | 4.68 | 247.06 |  |  | 24.7314
72355 | 2017-05-25 07:59 | 4.68 | 247.06 |  |  | 24.7314
72356 | 2017-05-25 07:59 | 4.68 | 247.15 |  |  | 24.7404
72357 | 2017-05-25 07:59 | 4.68 | 247.15 |  |  | 24.7404
72358 | 2017-05-25 07:59 | 4.68 | 247.15 |  |  | 24.7404
72359 | 2017-05-25 08:00 | 4.68 | 247.15 |  |  | 24.7404
72360 | 2017-05-25 08:00 | 4.68 | 247.15 |  |  | 24.7404
72361 | 2017-05-25 08:00 | 4.68 | 247.15 |  |  | 24.7404
72362 | 2017-05-25 08:00 | 4.68 | 247.15 |  |  | 24.7404
72363 | 2017-05-25 08:00 | 4.68 | 247.15 |  |  | 24.7404
72364 | 2017-05-25 08:01 | 4.68 | 247.06 |  |  | 24.7314
72365 | 2017-05-25 08:01 | 4.68 | 247.06 |  |  | 24.7314
72366 | 2017-05-25 08:01 | 4.68 | 247.15 |  |  | 24.7404
72367 | 2017-05-25 08:01 | 4.68 | 247.06 |  |  | 24.7314
72368 | 2017-05-25 08:01 | 4.68 | 247.15 |  |  | 24.7404
72369 | 2017-05-25 08:01 | 4.68 | 247.06 |  |  | 24.7314
72370 | 2017-05-25 08:02 | 4.68 | 247.15 |  |  | 24.7404
72371 | 2017-05-25 08:02 | 4.68 | 247.06 |  |  | 24.7314
72372 | 2017-05-25 08:02 | 4.68 | 247.06 |  |  | 24.7314
72373 | 2017-05-25 08:02 | 4.68 | 247.06 |  |  | 24.7314
72374 | 2017-05-25 08:02 | 4.68 | 247.06 |  |  | 24.7314
72375 | 2017-05-25 08:02 | 4.68 | 247.15 |  |  | 24.7404
72376 | 2017-05-25 08:02 | 4.68 | 247.15 |  |  | 24.7404
72377 | 2017-05-25 08:03 | 4.68 | 247.15 |  |  | 24.7404
72378 | 2017-05-25 08:03 | 4.68 | 247.15 |  |  | 24.7404
72379 | 2017-05-25 08:03 | 4.68 | 247.15 |  |  | 24.7404
72380 | 2017-05-25 08:03 | 4.68 | 247.15 |  |  | 24.7404
72381 | 2017-05-25 08:03 | 4.68 | 247.06 |  |  | 24.7314
72382 | 2017-05-25 08:04 | 4.68 | 247.15 |  |  | 24.7404
72383 | 2017-05-25 08:04 | 4.68 | 247.15 |  |  | 24.7404
72384 | 2017-05-25 08:04 | 4.68 | 247.15 |  |  | 24.7404
72385 | 2017-05-25 08:04 | 4.68 | 247.15 |  |  | 24.7404
72386 | 2017-05-25 08:04 | 4.68 | 247.15 |  |  | 24.7404
72387 | 2017-05-25 08:04 | 4.68 | 247.15 |  |  | 24.7404
72388 | 2017-05-25 08:04 | 4.68 | 247.06 |  |  | 24.7314
72389 | 2017-05-25 08:05 | 4.68 | 247.06 |  |  | 24.7314
72390 | 2017-05-25 08:05 | 4.68 | 247.06 |  |  | 24.7314
72391 | 2017-05-25 08:05 | 4.68 | 247.15 |  |  | 24.7404
72392 | 2017-05-25 08:05 | 4.68 | 247.15 |  |  | 24.7404
72393 | 2017-05-25 08:05 | 4.68 | 247.06 |  |  | 24.7314
72394 | 2017-05-25 08:06 | 4.68 | 247.06 |  |  | 24.7314
72395 | 2017-05-25 08:06 | 4.68 | 247.06 |  |  | 24.7314
72396 | 2017-05-25 08:06 | 4.68 | 246.98 |  |  | 24.7234
72397 | 2017-05-25 08:06 | 4.68 | 247.06 |  |  | 24.7314
72398 | 2017-05-25 08:06 | 4.68 | 247.15 |  |  | 24.7404
72399 | 2017-05-25 08:06 | 4.68 | 247.06 |  |  | 24.7314
72400 | 2017-05-25 08:06 | 4.68 | 247.15 |  |  | 24.7404
72401 | 2017-05-25 08:07 | 4.68 | 247.15 |  |  | 24.7404
72402 | 2017-05-25 08:07 | 4.68 | 247.06 |  |  | 24.7314
72403 | 2017-05-25 08:07 | 4.68 | 247.15 |  |  | 24.7404
72404 | 2017-05-25 08:07 | 4.68 | 247.15 |  |  | 24.7404
72405 | 2017-05-25 08:07 | 4.68 | 247.15 |  |  | 24.7404
72406 | 2017-05-25 08:08 | 4.68 | 247.15 |  |  | 24.7404
72407 | 2017-05-25 08:08 | 4.68 | 247.06 |  |  | 24.7314
72408 | 2017-05-25 08:08 | 4.68 | 247.15 |  |  | 24.7404
72409 | 2017-05-25 08:08 | 4.68 | 247.15 |  |  | 24.7404
72410 | 2017-05-25 08:08 | 4.68 | 247.15 |  |  | 24.7404
72411 | 2017-05-25 08:08 | 4.68 | 247.06 |  |  | 24.7314
72412 | 2017-05-25 08:08 | 4.68 | 247.06 |  |  | 24.7314
72413 | 2017-05-25 08:09 | 4.68 | 247.06 |  |  | 24.7314
72414 | 2017-05-25 08:09 | 4.68 | 247.06 |  |  | 24.7314
72415 | 2017-05-25 08:09 | 4.68 | 247.06 |  |  | 24.7314
72416 | 2017-05-25 08:09 | 4.68 | 247.15 |  |  | 24.7404
72417 | 2017-05-25 08:09 | 4.68 | 247.06 |  |  | 24.7314
72418 | 2017-05-25 08:10 | 4.68 | 247.15 |  |  | 24.7404
72419 | 2017-05-25 08:10 | 4.68 | 247.15 |  |  | 24.7404
72420 | 2017-05-25 08:10 | 4.68 | 247.06 |  |  | 24.7314
72421 | 2017-05-25 08:10 | 4.68 | 247.15 |  |  | 24.7404
72422 | 2017-05-25 08:10 | 4.68 | 247.06 |  |  | 24.7314
72423 | 2017-05-25 08:10 | 4.68 | 247.06 |  |  | 24.7314
72424 | 2017-05-25 08:10 | 4.68 | 247.06 |  |  | 24.7314
72425 | 2017-05-25 08:11 | 4.68 | 247.15 |  |  | 24.7404
72426 | 2017-05-25 08:11 | 4.68 | 247.06 |  |  | 24.7314
72427 | 2017-05-25 08:11 | 4.68 | 247.06 |  |  | 24.7314
72428 | 2017-05-25 08:11 | 4.68 | 247.06 |  |  | 24.7314
72429 | 2017-05-25 08:11 | 4.68 | 247.06 |  |  | 24.7314
72430 | 2017-05-25 08:11 | 4.68 | 247.06 |  |  | 24.7314
72431 | 2017-05-25 08:12 | 4.68 | 247.06 |  |  | 24.7314
72432 | 2017-05-25 08:12 | 4.68 | 247.06 |  |  | 24.7314
72433 | 2017-05-25 08:12 | 4.68 | 247.15 |  |  | 24.7404
72434 | 2017-05-25 08:12 | 4.68 | 247.06 |  |  | 24.7314
72435 | 2017-05-25 08:12 | 4.68 | 247.15 |  |  | 24.7404
72436 | 2017-05-25 08:13 | 4.68 | 247.06 |  |  | 24.7314
72437 | 2017-05-25 08:13 | 4.68 | 247.06 |  |  | 24.7314
72438 | 2017-05-25 08:13 | 4.68 | 247.06 |  |  | 24.7314
72439 | 2017-05-25 08:13 | 4.68 | 247.15 |  |  | 24.7404
72440 | 2017-05-25 08:13 | 4.68 | 247.15 |  |  | 24.7404
72441 | 2017-05-25 08:13 | 4.68 | 247.15 |  |  | 24.7404
72442 | 2017-05-25 08:13 | 4.68 | 247.06 |  |  | 24.7314
72443 | 2017-05-25 08:14 | 4.68 | 247.15 |  |  | 24.7404
72444 | 2017-05-25 08:14 | 4.68 | 247.06 |  |  | 24.7314
72445 | 2017-05-25 08:14 | 4.68 | 247.06 |  |  | 24.7314
72446 | 2017-05-25 08:14 | 4.68 | 247.06 |  |  | 24.7314
72447 | 2017-05-25 08:14 | 4.68 | 247.15 |  |  | 24.7404
72448 | 2017-05-25 08:15 | 4.68 | 247.15 |  |  | 24.7404
72449 | 2017-05-25 08:15 | 4.68 | 247.06 |  |  | 24.7314
72450 | 2017-05-25 08:15 | 4.68 | 247.06 |  |  | 24.7314
72451 | 2017-05-25 08:15 | 4.68 | 247.06 |  |  | 24.7314
72452 | 2017-05-25 08:15 | 4.68 | 246.98 |  |  | 24.7234
72453 | 2017-05-25 08:15 | 4.68 | 247.06 |  |  | 24.7314
72454 | 2017-05-25 08:15 | 4.68 | 247.15 |  |  | 24.7404
72455 | 2017-05-25 08:16 | 4.68 | 247.06 |  |  | 24.7314
72456 | 2017-05-25 08:16 | 4.68 | 247.15 |  |  | 24.7404
72457 | 2017-05-25 08:16 | 4.68 | 247.15 |  |  | 24.7404
72458 | 2017-05-25 08:16 | 4.68 | 247.06 |  |  | 24.7314
72459 | 2017-05-25 08:16 | 4.68 | 247.15 |  |  | 24.7404
72460 | 2017-05-25 08:17 | 4.68 | 247.06 |  |  | 24.7314
72461 | 2017-05-25 08:17 | 4.68 | 247.06 |  |  | 24.7314
72462 | 2017-05-25 08:17 | 4.68 | 247.06 |  |  | 24.7314
72463 | 2017-05-25 08:17 | 4.68 | 247.06 |  |  | 24.7314
72464 | 2017-05-25 08:17 | 4.68 | 247.15 |  |  | 24.7404
72465 | 2017-05-25 08:17 | 4.68 | 247.15 |  |  | 24.7404
72466 | 2017-05-25 08:17 | 4.68 | 247.15 |  |  | 24.7404
72467 | 2017-05-25 08:18 | 4.65 | 247.07 |  |  | 24.7324
72468 | 2017-05-25 08:18 | 4.68 | 247.06 |  |  | 24.7314
72469 | 2017-05-25 08:18 | 4.68 | 247.06 |  |  | 24.7314
72470 | 2017-05-25 08:18 | 4.68 | 247.06 |  |  | 24.7314
72471 | 2017-05-25 08:18 | 4.68 | 247.06 |  |  | 24.7314
72472 | 2017-05-25 08:19 | 4.68 | 247.15 |  |  | 24.7404
72473 | 2017-05-25 08:19 | 4.68 | 247.06 |  |  | 24.7314
72474 | 2017-05-25 08:19 | 4.68 | 247.06 |  |  | 24.7314
72475 | 2017-05-25 08:19 | 4.68 | 247.15 |  |  | 24.7404
72476 | 2017-05-25 08:19 | 4.68 | 247.06 |  |  | 24.7314
72477 | 2017-05-25 08:19 | 4.68 | 247.06 |  |  | 24.7314
72478 | 2017-05-25 08:20 | 4.65 | 247.07 |  |  | 24.7324
72479 | 2017-05-25 08:20 | 4.68 | 247.06 |  |  | 24.7314
72480 | 2017-05-25 08:20 | 4.65 | 247.07 |  |  | 24.7324
72481 | 2017-05-25 08:20 | 4.65 | 247.15 |  |  | 24.7404
72482 | 2017-05-25 08:20 | 4.65 | 247.07 |  |  | 24.7324
72483 | 2017-05-25 08:20 | 4.68 | 246.98 |  |  | 24.7234
72484 | 2017-05-25 08:20 | 4.65 | 247.07 |  |  | 24.7324
72485 | 2017-05-25 08:21 | 4.68 | 247.15 |  |  | 24.7404
72486 | 2017-05-25 08:21 | 4.68 | 247.15 |  |  | 24.7404
72487 | 2017-05-25 08:21 | 4.68 | 247.06 |  |  | 24.7314
72488 | 2017-05-25 08:21 | 4.65 | 247.07 |  |  | 24.7324
72489 | 2017-05-25 08:21 | 4.68 | 247.06 |  |  | 24.7314
72490 | 2017-05-25 08:22 | 4.65 | 247.07 |  |  | 24.7324
72491 | 2017-05-25 08:22 | 4.68 | 247.06 |  |  | 24.7314
72492 | 2017-05-25 08:22 | 4.65 | 247.07 |  |  | 24.7324
72493 | 2017-05-25 08:22 | 4.68 | 247.15 |  |  | 24.7404
72494 | 2017-05-25 08:22 | 4.68 | 247.06 |  |  | 24.7314
72495 | 2017-05-25 08:22 | 4.68 | 247.06 |  |  | 24.7314
72496 | 2017-05-25 08:22 | 4.68 | 247.15 |  |  | 24.7404
72497 | 2017-05-25 08:23 | 4.65 | 247.07 |  |  | 24.7324
72498 | 2017-05-25 08:23 | 4.68 | 247.15 |  |  | 24.7404
72499 | 2017-05-25 08:23 | 4.68 | 247.06 |  |  | 24.7314
72500 | 2017-05-25 08:23 | 4.68 | 247.06 |  |  | 24.7314
72501 | 2017-05-25 08:23 | 4.65 | 247.07 |  |  | 24.7324
72502 | 2017-05-25 08:24 | 4.68 | 246.98 |  |  | 24.7234
72503 | 2017-05-25 08:24 | 4.68 | 246.98 |  |  | 24.7234
72504 | 2017-05-25 08:24 | 4.68 | 247.06 |  |  | 24.7314
72505 | 2017-05-25 08:24 | 4.65 | 247.07 |  |  | 24.7324
72506 | 2017-05-25 08:24 | 4.68 | 246.98 |  |  | 24.7234
72507 | 2017-05-25 08:24 | 4.68 | 246.98 |  |  | 24.7234
72508 | 2017-05-25 08:24 | 4.68 | 246.98 |  |  | 24.7234
72509 | 2017-05-25 08:25 | 4.68 | 246.98 |  |  | 24.7234
72510 | 2017-05-25 08:25 | 4.68 | 246.98 |  |  | 24.7234
72511 | 2017-05-25 08:25 | 4.68 | 246.98 |  |  | 24.7234
72512 | 2017-05-25 08:25 | 4.68 | 246.98 |  |  | 24.7234
72513 | 2017-05-25 08:25 | 4.68 | 247.06 |  |  | 24.7314
72514 | 2017-05-25 08:26 | 4.68 | 246.98 |  |  | 24.7234
72515 | 2017-05-25 08:26 | 4.68 | 247.06 |  |  | 24.7314
72516 | 2017-05-25 08:26 | 4.68 | 246.98 |  |  | 24.7234
72517 | 2017-05-25 08:26 | 4.68 | 247.06 |  |  | 24.7314
72518 | 2017-05-25 08:26 | 4.68 | 246.98 |  |  | 24.7234
72519 | 2017-05-25 08:26 | 4.68 | 246.98 |  |  | 24.7234
72520 | 2017-05-25 08:26 | 4.68 | 246.98 |  |  | 24.7234
72521 | 2017-05-25 08:27 | 4.68 | 246.98 |  |  | 24.7234
72522 | 2017-05-25 08:27 | 4.68 | 246.98 |  |  | 24.7234
72523 | 2017-05-25 08:27 | 4.68 | 247.06 |  |  | 24.7314
72524 | 2017-05-25 08:27 | 4.68 | 247.06 |  |  | 24.7314
72525 | 2017-05-25 08:27 | 4.68 | 247.06 |  |  | 24.7314
72526 | 2017-05-25 08:28 | 4.68 | 246.98 |  |  | 24.7234
72527 | 2017-05-25 08:28 | 4.68 | 246.98 |  |  | 24.7234
72528 | 2017-05-25 08:28 | 4.68 | 247.06 |  |  | 24.7314
72529 | 2017-05-25 08:28 | 4.68 | 247.06 |  |  | 24.7314
72530 | 2017-05-25 08:28 | 4.68 | 246.98 |  |  | 24.7234
72531 | 2017-05-25 08:28 | 4.68 | 246.98 |  |  | 24.7234
72532 | 2017-05-25 08:28 | 4.68 | 247.06 |  |  | 24.7314
72533 | 2017-05-25 08:29 | 4.68 | 246.98 |  |  | 24.7234
72534 | 2017-05-25 08:29 | 4.68 | 247.06 |  |  | 24.7314
72535 | 2017-05-25 08:29 | 4.68 | 246.98 |  |  | 24.7234
72536 | 2017-05-25 08:29 | 4.68 | 247.06 |  |  | 24.7314
72537 | 2017-05-25 08:29 | 4.68 | 247.06 |  |  | 24.7314
72538 | 2017-05-25 08:29 | 4.68 | 247.06 |  |  | 24.7314
72539 | 2017-05-25 08:30 | 4.68 | 247.06 |  |  | 24.7314
72540 | 2017-05-25 08:30 | 4.68 | 247.06 |  |  | 24.7314
72541 | 2017-05-25 08:30 | 4.68 | 247.06 |  |  | 24.7314
72542 | 2017-05-25 08:30 | 4.68 | 247.06 |  |  | 24.7314
72543 | 2017-05-25 08:30 | 4.68 | 246.98 |  |  | 24.7234
72544 | 2017-05-25 08:31 | 4.68 | 247.06 |  |  | 24.7314
72545 | 2017-05-25 08:31 | 4.68 | 247.06 |  |  | 24.7314
72546 | 2017-05-25 08:31 | 4.68 | 247.06 |  |  | 24.7314
72547 | 2017-05-25 08:31 | 4.68 | 247.06 |  |  | 24.7314
72548 | 2017-05-25 08:31 | 4.68 | 247.06 |  |  | 24.7314
72549 | 2017-05-25 08:31 | 4.68 | 247.06 |  |  | 24.7314
72550 | 2017-05-25 08:31 | 4.68 | 247.06 |  |  | 24.7314
72551 | 2017-05-25 08:32 | 4.68 | 247.06 |  |  | 24.7314
72552 | 2017-05-25 08:32 | 4.68 | 247.06 |  |  | 24.7314
72553 | 2017-05-25 08:32 | 4.72 | 247.06 |  |  | 24.7314
72554 | 2017-05-25 08:32 | 4.72 | 247.06 |  |  | 24.7314
72555 | 2017-05-25 08:32 | 4.72 | 247.06 |  |  | 24.7314
72556 | 2017-05-25 08:33 | 4.72 | 247.06 |  |  | 24.7314
72557 | 2017-05-25 08:33 | 4.72 | 247.06 |  |  | 24.7314
72558 | 2017-05-25 08:33 | 4.72 | 246.98 |  |  | 24.7234
72559 | 2017-05-25 08:33 | 4.72 | 246.98 |  |  | 24.7234
72560 | 2017-05-25 08:33 | 4.72 | 247.14 |  |  | 24.7394
72561 | 2017-05-25 08:33 | 4.72 | 247.14 |  |  | 24.7394
72562 | 2017-05-25 08:33 | 4.72 | 247.14 |  |  | 24.7394
72563 | 2017-05-25 08:34 | 4.72 | 247.06 |  |  | 24.7314
72564 | 2017-05-25 08:34 | 4.72 | 247.14 |  |  | 24.7394
72565 | 2017-05-25 08:34 | 4.72 | 247.06 |  |  | 24.7314
72566 | 2017-05-25 08:34 | 4.72 | 247.06 |  |  | 24.7314
72567 | 2017-05-25 08:34 | 4.72 | 247.14 |  |  | 24.7394
72568 | 2017-05-25 08:35 | 4.72 | 247.06 |  |  | 24.7314
72569 | 2017-05-25 08:35 | 4.72 | 247.06 |  |  | 24.7314
72570 | 2017-05-25 08:35 | 4.72 | 247.14 |  |  | 24.7394
72571 | 2017-05-25 08:35 | 4.72 | 247.14 |  |  | 24.7394
72572 | 2017-05-25 08:35 | 4.72 | 247.14 |  |  | 24.7394
72573 | 2017-05-25 08:35 | 4.72 | 247.14 |  |  | 24.7394
72574 | 2017-05-25 08:35 | 4.72 | 247.14 |  |  | 24.7394
72575 | 2017-05-25 08:36 | 4.72 | 247.06 |  |  | 24.7314
72576 | 2017-05-25 08:36 | 4.72 | 247.14 |  |  | 24.7394
72577 | 2017-05-25 08:36 | 4.72 | 247.14 |  |  | 24.7394
72578 | 2017-05-25 08:36 | 4.72 | 247.14 |  |  | 24.7394
72579 | 2017-05-25 08:36 | 4.72 | 247.14 |  |  | 24.7394
72580 | 2017-05-25 08:37 | 4.72 | 247.14 |  |  | 24.7394
72581 | 2017-05-25 08:37 | 4.72 | 247.14 |  |  | 24.7394
72582 | 2017-05-25 08:37 | 4.76 | 247.06 |  |  | 24.7314
72583 | 2017-05-25 08:37 | 4.76 | 247.14 |  |  | 24.7394
72584 | 2017-05-25 08:37 | 4.72 | 247.22 |  |  | 24.7474
72585 | 2017-05-25 08:37 | 4.76 | 247.14 |  |  | 24.7394
72586 | 2017-05-25 08:38 | 4.76 | 247.14 |  |  | 24.7394
72587 | 2017-05-25 08:38 | 4.76 | 247.14 |  |  | 24.7394
72588 | 2017-05-25 08:38 | 4.76 | 247.22 |  |  | 24.7474
72589 | 2017-05-25 08:38 | 4.76 | 247.14 |  |  | 24.7394
72590 | 2017-05-25 08:38 | 4.76 | 247.22 |  |  | 24.7474
72591 | 2017-05-25 08:38 | 4.76 | 247.14 |  |  | 24.7394
72592 | 2017-05-25 08:39 | 4.76 | 247.14 |  |  | 24.7394
72593 | 2017-05-25 08:39 | 4.76 | 247.22 |  |  | 24.7474
72594 | 2017-05-25 08:39 | 4.76 | 247.22 |  |  | 24.7474
72595 | 2017-05-25 08:39 | 4.76 | 247.14 |  |  | 24.7394
72596 | 2017-05-25 08:39 | 4.76 | 247.14 |  |  | 24.7394
72597 | 2017-05-25 08:39 | 4.76 | 247.14 |  |  | 24.7394
72598 | 2017-05-25 08:40 | 4.76 | 247.14 |  |  | 24.7394
72599 | 2017-05-25 08:40 | 4.76 | 247.22 |  |  | 24.7474
72600 | 2017-05-25 08:40 | 4.76 | 247.22 |  |  | 24.7474
72601 | 2017-05-25 08:40 | 4.76 | 247.22 |  |  | 24.7474
72602 | 2017-05-25 08:40 | 4.76 | 247.22 |  |  | 24.7474
72603 | 2017-05-25 08:40 | 4.76 | 247.14 |  |  | 24.7394
72604 | 2017-05-25 08:40 | 4.76 | 247.3 |  |  | 24.7554
72605 | 2017-05-25 08:41 | 4.76 | 247.22 |  |  | 24.7474
72606 | 2017-05-25 08:41 | 4.76 | 247.14 |  |  | 24.7394
72607 | 2017-05-25 08:41 | 4.76 | 247.14 |  |  | 24.7394
72608 | 2017-05-25 08:41 | 4.76 | 247.22 |  |  | 24.7474
72609 | 2017-05-25 08:41 | 4.76 | 247.22 |  |  | 24.7474
72610 | 2017-05-25 08:42 | 4.76 | 247.22 |  |  | 24.7474
72611 | 2017-05-25 08:42 | 4.76 | 247.22 |  |  | 24.7474
72612 | 2017-05-25 08:42 | 4.76 | 247.3 |  |  | 24.7554
72613 | 2017-05-25 08:42 | 4.76 | 247.22 |  |  | 24.7474
72614 | 2017-05-25 08:42 | 4.76 | 247.22 |  |  | 24.7474
72615 | 2017-05-25 08:42 | 4.76 | 247.22 |  |  | 24.7474
72616 | 2017-05-25 08:42 | 4.76 | 247.22 |  |  | 24.7474
72617 | 2017-05-25 08:43 | 4.76 | 247.14 |  |  | 24.7394
72618 | 2017-05-25 08:43 | 4.76 | 247.22 |  |  | 24.7474
72619 | 2017-05-25 08:43 | 4.76 | 247.22 |  |  | 24.7474
72620 | 2017-05-25 08:43 | 4.79 | 247.22 |  |  | 24.7474
72621 | 2017-05-25 08:43 | 4.79 | 247.22 |  |  | 24.7474
72622 | 2017-05-25 08:44 | 4.79 | 247.22 |  |  | 24.7474
72623 | 2017-05-25 08:44 | 4.79 | 247.14 |  |  | 24.7394
72624 | 2017-05-25 08:44 | 4.79 | 247.22 |  |  | 24.7474
72625 | 2017-05-25 08:44 | 4.79 | 247.22 |  |  | 24.7474
72626 | 2017-05-25 08:44 | 4.79 | 247.22 |  |  | 24.7474
72627 | 2017-05-25 08:44 | 4.79 | 247.22 |  |  | 24.7474
72628 | 2017-05-25 08:44 | 4.79 | 247.22 |  |  | 24.7474
72629 | 2017-05-25 08:45 | 4.79 | 247.22 |  |  | 24.7474
72630 | 2017-05-25 08:45 | 4.79 | 247.3 |  |  | 24.7554
72631 | 2017-05-25 08:45 | 4.79 | 247.22 |  |  | 24.7474
72632 | 2017-05-25 08:45 | 4.79 | 247.22 |  |  | 24.7474
72633 | 2017-05-25 08:45 | 4.79 | 247.3 |  |  | 24.7554
72634 | 2017-05-25 08:46 | 4.79 | 247.3 |  |  | 24.7554
72635 | 2017-05-25 08:46 | 4.79 | 247.3 |  |  | 24.7554
72636 | 2017-05-25 08:46 | 4.79 | 247.3 |  |  | 24.7554
72637 | 2017-05-25 08:46 | 4.79 | 247.22 |  |  | 24.7474
72638 | 2017-05-25 08:46 | 4.79 | 247.3 |  |  | 24.7554
72639 | 2017-05-25 08:46 | 4.79 | 247.3 |  |  | 24.7554
72640 | 2017-05-25 08:46 | 4.79 | 247.3 |  |  | 24.7554
72641 | 2017-05-25 08:47 | 4.79 | 247.3 |  |  | 24.7554
72642 | 2017-05-25 08:47 | 4.79 | 247.3 |  |  | 24.7554
72643 | 2017-05-25 08:47 | 4.79 | 247.3 |  |  | 24.7554
72644 | 2017-05-25 08:47 | 4.79 | 247.38 |  |  | 24.7634
72645 | 2017-05-25 08:47 | 4.79 | 247.3 |  |  | 24.7554
72646 | 2017-05-25 08:47 | 4.79 | 247.3 |  |  | 24.7554
72647 | 2017-05-25 08:48 | 4.79 | 247.3 |  |  | 24.7554
72648 | 2017-05-25 08:48 | 4.83 | 247.3 |  |  | 24.7554
72649 | 2017-05-25 08:48 | 4.79 | 247.3 |  |  | 24.7554
72650 | 2017-05-25 08:48 | 4.83 | 247.3 |  |  | 24.7554
72651 | 2017-05-25 08:48 | 4.83 | 247.3 |  |  | 24.7554
72652 | 2017-05-25 08:49 | 4.83 | 247.38 |  |  | 24.7634
72653 | 2017-05-25 08:49 | 4.83 | 247.3 |  |  | 24.7554
72654 | 2017-05-25 08:49 | 4.83 | 247.38 |  |  | 24.7634
72655 | 2017-05-25 08:49 | 4.83 | 247.3 |  |  | 24.7554
72656 | 2017-05-25 08:49 | 4.83 | 247.38 |  |  | 24.7634
72657 | 2017-05-25 08:49 | 4.83 | 247.3 |  |  | 24.7554
72658 | 2017-05-25 08:49 | 4.83 | 247.38 |  |  | 24.7634
72659 | 2017-05-25 08:50 | 4.83 | 247.3 |  |  | 24.7554
72660 | 2017-05-25 08:50 | 4.83 | 247.3 |  |  | 24.7554
72661 | 2017-05-25 08:50 | 4.83 | 247.38 |  |  | 24.7634
72662 | 2017-05-25 08:50 | 4.83 | 247.38 |  |  | 24.7634
72663 | 2017-05-25 08:50 | 4.83 | 247.38 |  |  | 24.7634
72664 | 2017-05-25 08:51 | 4.83 | 247.38 |  |  | 24.7634
72665 | 2017-05-25 08:51 | 4.83 | 247.38 |  |  | 24.7634
72666 | 2017-05-25 08:51 | 4.83 | 247.38 |  |  | 24.7634
72667 | 2017-05-25 08:51 | 4.83 | 247.38 |  |  | 24.7634
72668 | 2017-05-25 08:51 | 4.83 | 247.38 |  |  | 24.7634
72669 | 2017-05-25 08:51 | 4.83 | 247.38 |  |  | 24.7634
72670 | 2017-05-25 08:51 | 4.83 | 247.38 |  |  | 24.7634
72671 | 2017-05-25 08:52 | 4.83 | 247.38 |  |  | 24.7634
72672 | 2017-05-25 08:52 | 4.83 | 247.38 |  |  | 24.7634
72673 | 2017-05-25 08:52 | 4.83 | 247.38 |  |  | 24.7634
72674 | 2017-05-25 08:52 | 4.83 | 247.46 |  |  | 24.7714
72675 | 2017-05-25 08:52 | 4.83 | 247.38 |  |  | 24.7634
72676 | 2017-05-25 08:53 | 4.83 | 247.3 |  |  | 24.7554
72677 | 2017-05-25 08:53 | 4.83 | 247.46 |  |  | 24.7714
72678 | 2017-05-25 08:53 | 4.83 | 247.46 |  |  | 24.7714
72679 | 2017-05-25 08:53 | 4.83 | 247.38 |  |  | 24.7634
72680 | 2017-05-25 08:53 | 4.83 | 247.38 |  |  | 24.7634
72681 | 2017-05-25 08:53 | 4.83 | 247.46 |  |  | 24.7714
72682 | 2017-05-25 08:53 | 4.83 | 247.46 |  |  | 24.7714
72683 | 2017-05-25 08:54 | 4.83 | 247.38 |  |  | 24.7634
72684 | 2017-05-25 08:54 | 4.83 | 247.46 |  |  | 24.7714
72685 | 2017-05-25 08:54 | 4.83 | 247.46 |  |  | 24.7714
72686 | 2017-05-25 08:54 | 4.87 | 247.38 |  |  | 24.7634
72687 | 2017-05-25 08:54 | 4.87 | 247.46 |  |  | 24.7714
72688 | 2017-05-25 08:55 | 4.83 | 247.46 |  |  | 24.7714
72689 | 2017-05-25 08:55 | 4.87 | 247.46 |  |  | 24.7714
72690 | 2017-05-25 08:55 | 4.87 | 247.46 |  |  | 24.7714
72691 | 2017-05-25 08:55 | 4.87 | 247.46 |  |  | 24.7714
72692 | 2017-05-25 08:55 | 4.87 | 247.46 |  |  | 24.7714
72693 | 2017-05-25 08:55 | 4.87 | 247.38 |  |  | 24.7634
72694 | 2017-05-25 08:55 | 4.87 | 247.46 |  |  | 24.7714
72695 | 2017-05-25 08:56 | 4.87 | 247.46 |  |  | 24.7714
72696 | 2017-05-25 08:56 | 4.87 | 247.54 |  |  | 24.7794
72697 | 2017-05-25 08:56 | 4.87 | 247.54 |  |  | 24.7794
72698 | 2017-05-25 08:56 | 4.87 | 247.46 |  |  | 24.7714
72699 | 2017-05-25 08:56 | 4.87 | 247.54 |  |  | 24.7794
72700 | 2017-05-25 08:56 | 4.87 | 247.46 |  |  | 24.7714
72701 | 2017-05-25 08:57 | 4.87 | 247.46 |  |  | 24.7714
72702 | 2017-05-25 08:57 | 4.87 | 247.54 |  |  | 24.7794
72703 | 2017-05-25 08:57 | 4.87 | 247.46 |  |  | 24.7714
72704 | 2017-05-25 08:57 | 4.87 | 247.46 |  |  | 24.7714
72705 | 2017-05-25 08:57 | 4.87 | 247.46 |  |  | 24.7714
72706 | 2017-05-25 08:58 | 4.87 | 247.54 |  |  | 24.7794
72707 | 2017-05-25 08:58 | 4.87 | 247.46 |  |  | 24.7714
72708 | 2017-05-25 08:58 | 4.87 | 247.46 |  |  | 24.7714
72709 | 2017-05-25 08:58 | 4.87 | 247.54 |  |  | 24.7794
72710 | 2017-05-25 08:58 | 4.87 | 247.46 |  |  | 24.7714
72711 | 2017-05-25 08:58 | 4.87 | 247.46 |  |  | 24.7714
72712 | 2017-05-25 08:58 | 4.87 | 247.54 |  |  | 24.7794
72713 | 2017-05-25 08:59 | 4.87 | 247.46 |  |  | 24.7714
72714 | 2017-05-25 08:59 | 4.87 | 247.54 |  |  | 24.7794
72715 | 2017-05-25 08:59 | 4.87 | 247.46 |  |  | 24.7714
72716 | 2017-05-25 08:59 | 4.87 | 247.46 |  |  | 24.7714
72717 | 2017-05-25 08:59 | 4.87 | 247.46 |  |  | 24.7714
72718 | 2017-05-25 09:00 | 4.87 | 247.54 |  |  | 24.7794
72719 | 2017-05-25 09:00 | 4.87 | 247.54 |  |  | 24.7794
72720 | 2017-05-25 09:00 | 4.87 | 247.54 |  |  | 24.7794
72721 | 2017-05-25 09:00 | 4.87 | 247.46 |  |  | 24.7714
72722 | 2017-05-25 09:00 | 4.87 | 247.46 |  |  | 24.7714
72723 | 2017-05-25 09:00 | 4.87 | 247.54 |  |  | 24.7794
72724 | 2017-05-25 09:00 | 4.87 | 247.54 |  |  | 24.7794
72725 | 2017-05-25 09:01 | 4.87 | 247.46 |  |  | 24.7714
72726 | 2017-05-25 09:01 | 4.87 | 247.54 |  |  | 24.7794
72727 | 2017-05-25 09:01 | 4.87 | 247.54 |  |  | 24.7794
72728 | 2017-05-25 09:01 | 4.87 | 247.46 |  |  | 24.7714
72729 | 2017-05-25 09:01 | 4.87 | 247.54 |  |  | 24.7794
72730 | 2017-05-25 09:02 | 4.87 | 247.54 |  |  | 24.7794
72731 | 2017-05-25 09:02 | 4.87 | 247.54 |  |  | 24.7794
72732 | 2017-05-25 09:02 | 4.87 | 247.54 |  |  | 24.7794
72733 | 2017-05-25 09:02 | 4.87 | 247.54 |  |  | 24.7794
72734 | 2017-05-25 09:02 | 4.87 | 247.62 |  |  | 24.7874
72735 | 2017-05-25 09:02 | 4.87 | 247.54 |  |  | 24.7794
72736 | 2017-05-25 09:02 | 4.87 | 247.54 |  |  | 24.7794
72737 | 2017-05-25 09:03 | 4.87 | 247.54 |  |  | 24.7794
72738 | 2017-05-25 09:03 | 4.87 | 247.54 |  |  | 24.7794
72739 | 2017-05-25 09:03 | 4.87 | 247.46 |  |  | 24.7714
72740 | 2017-05-25 09:03 | 4.87 | 247.54 |  |  | 24.7794
72741 | 2017-05-25 09:03 | 4.87 | 247.54 |  |  | 24.7794
72742 | 2017-05-25 09:04 | 4.87 | 247.46 |  |  | 24.7714
72743 | 2017-05-25 09:04 | 4.87 | 247.62 |  |  | 24.7874
72744 | 2017-05-25 09:04 | 4.87 | 247.54 |  |  | 24.7794
72745 | 2017-05-25 09:04 | 4.87 | 247.54 |  |  | 24.7794
72746 | 2017-05-25 09:04 | 4.87 | 247.54 |  |  | 24.7794
72747 | 2017-05-25 09:04 | 4.87 | 247.54 |  |  | 24.7794
72748 | 2017-05-25 09:05 | 4.87 | 247.54 |  |  | 24.7794
72749 | 2017-05-25 09:05 | 4.87 | 247.62 |  |  | 24.7874
72750 | 2017-05-25 09:05 | 4.87 | 247.54 |  |  | 24.7794
72751 | 2017-05-25 09:05 | 4.87 | 247.54 |  |  | 24.7794
72752 | 2017-05-25 09:05 | 4.87 | 247.54 |  |  | 24.7794
72753 | 2017-05-25 09:05 | 4.87 | 247.62 |  |  | 24.7874
72754 | 2017-05-25 09:05 | 4.87 | 247.54 |  |  | 24.7794
72755 | 2017-05-25 09:06 | 4.87 | 247.54 |  |  | 24.7794
72756 | 2017-05-25 09:06 | 4.87 | 247.54 |  |  | 24.7794
72757 | 2017-05-25 09:06 | 4.87 | 247.54 |  |  | 24.7794
72758 | 2017-05-25 09:06 | 4.87 | 247.54 |  |  | 24.7794
72759 | 2017-05-25 09:06 | 4.87 | 247.54 |  |  | 24.7794
72760 | 2017-05-25 09:07 | 4.87 | 247.54 |  |  | 24.7794
72761 | 2017-05-25 09:07 | 4.87 | 247.54 |  |  | 24.7794
72762 | 2017-05-25 09:07 | 4.87 | 247.62 |  |  | 24.7874
72763 | 2017-05-25 09:07 | 4.87 | 247.54 |  |  | 24.7794
72764 | 2017-05-25 09:07 | 4.87 | 247.54 |  |  | 24.7794
72765 | 2017-05-25 09:07 | 4.87 | 247.54 |  |  | 24.7794
72766 | 2017-05-25 09:07 | 4.87 | 247.54 |  |  | 24.7794
72767 | 2017-05-25 09:08 | 4.87 | 247.62 |  |  | 24.7874
72768 | 2017-05-25 09:08 | 4.87 | 247.54 |  |  | 24.7794
72769 | 2017-05-25 09:08 | 4.87 | 247.62 |  |  | 24.7874
72770 | 2017-05-25 09:08 | 4.87 | 247.54 |  |  | 24.7794
72771 | 2017-05-25 09:08 | 4.87 | 247.62 |  |  | 24.7874
72772 | 2017-05-25 09:09 | 4.87 | 247.54 |  |  | 24.7794
72773 | 2017-05-25 09:09 | 4.87 | 247.54 |  |  | 24.7794
72774 | 2017-05-25 09:09 | 4.87 | 247.62 |  |  | 24.7874
72775 | 2017-05-25 09:09 | 4.87 | 247.54 |  |  | 24.7794
72776 | 2017-05-25 09:09 | 4.87 | 247.54 |  |  | 24.7794
72777 | 2017-05-25 09:09 | 4.87 | 247.54 |  |  | 24.7794
72778 | 2017-05-25 09:09 | 4.87 | 247.54 |  |  | 24.7794
72779 | 2017-05-25 09:10 | 4.87 | 247.54 |  |  | 24.7794
72780 | 2017-05-25 09:10 | 4.87 | 247.54 |  |  | 24.7794
72781 | 2017-05-25 09:10 | 4.87 | 247.62 |  |  | 24.7874
72782 | 2017-05-25 09:10 | 4.87 | 247.54 |  |  | 24.7794
72783 | 2017-05-25 09:10 | 4.87 | 247.54 |  |  | 24.7794
72784 | 2017-05-25 09:11 | 4.87 | 247.62 |  |  | 24.7874
72785 | 2017-05-25 09:11 | 4.87 | 247.54 |  |  | 24.7794
72786 | 2017-05-25 09:11 | 4.87 | 247.54 |  |  | 24.7794
72787 | 2017-05-25 09:11 | 4.87 | 247.62 |  |  | 24.7874
72788 | 2017-05-25 09:11 | 4.87 | 247.62 |  |  | 24.7874
72789 | 2017-05-25 09:11 | 4.87 | 247.54 |  |  | 24.7794
72790 | 2017-05-25 09:11 | 4.87 | 247.62 |  |  | 24.7874
72791 | 2017-05-25 09:12 | 4.87 | 247.62 |  |  | 24.7874
72792 | 2017-05-25 09:12 | 4.87 | 247.62 |  |  | 24.7874
72793 | 2017-05-25 09:12 | 4.87 | 247.62 |  |  | 24.7874
72794 | 2017-05-25 09:12 | 4.87 | 247.62 |  |  | 24.7874
72795 | 2017-05-25 09:12 | 4.87 | 247.62 |  |  | 24.7874
72796 | 2017-05-25 09:13 | 4.87 | 247.54 |  |  | 24.7794
72797 | 2017-05-25 09:13 | 4.87 | 247.62 |  |  | 24.7874
72798 | 2017-05-25 09:13 | 4.87 | 247.54 |  |  | 24.7794
72799 | 2017-05-25 09:13 | 4.87 | 247.54 |  |  | 24.7794
72800 | 2017-05-25 09:13 | 4.87 | 247.54 |  |  | 24.7794
72801 | 2017-05-25 09:13 | 4.87 | 247.62 |  |  | 24.7874
72802 | 2017-05-25 09:14 | 4.87 | 247.62 |  |  | 24.7874
72803 | 2017-05-25 09:14 | 4.87 | 247.54 |  |  | 24.7794
72804 | 2017-05-25 09:14 | 4.87 | 247.62 |  |  | 24.7874
72805 | 2017-05-25 09:14 | 4.87 | 247.62 |  |  | 24.7874
72806 | 2017-05-25 09:14 | 4.87 | 247.62 |  |  | 24.7874
72807 | 2017-05-25 09:14 | 4.87 | 247.62 |  |  | 24.7874
72808 | 2017-05-25 09:14 | 4.87 | 247.62 |  |  | 24.7874
72809 | 2017-05-25 09:15 | 4.87 | 247.54 |  |  | 24.7794
72810 | 2017-05-25 09:15 | 4.87 | 247.54 |  |  | 24.7794
72811 | 2017-05-25 09:15 | 4.87 | 247.62 |  |  | 24.7874
72812 | 2017-05-25 09:15 | 4.87 | 247.62 |  |  | 24.7874
72813 | 2017-05-25 09:15 | 4.87 | 247.62 |  |  | 24.7874
72814 | 2017-05-25 09:16 | 4.87 | 247.54 |  |  | 24.7794
72815 | 2017-05-25 09:16 | 4.87 | 247.62 |  |  | 24.7874
72816 | 2017-05-25 09:16 | 4.87 | 247.62 |  |  | 24.7874
72817 | 2017-05-25 09:16 | 4.87 | 247.62 |  |  | 24.7874
72818 | 2017-05-25 09:16 | 4.87 | 247.62 |  |  | 24.7874
72819 | 2017-05-25 09:16 | 4.87 | 247.62 |  |  | 24.7874
72820 | 2017-05-25 09:16 | 4.87 | 247.62 |  |  | 24.7874
72821 | 2017-05-25 09:17 | 4.87 | 247.62 |  |  | 24.7874
72822 | 2017-05-25 09:17 | 4.87 | 247.62 |  |  | 24.7874
72823 | 2017-05-25 09:17 | 4.87 | 247.62 |  |  | 24.7874
72824 | 2017-05-25 09:17 | 4.87 | 247.62 |  |  | 24.7874
72825 | 2017-05-25 09:17 | 4.87 | 247.62 |  |  | 24.7874
72826 | 2017-05-25 09:18 | 4.87 | 247.62 |  |  | 24.7874
72827 | 2017-05-25 09:18 | 4.87 | 247.62 |  |  | 24.7874
72828 | 2017-05-25 09:18 | 4.87 | 247.62 |  |  | 24.7874
72829 | 2017-05-25 09:18 | 4.87 | 247.62 |  |  | 24.7874
72830 | 2017-05-25 09:18 | 4.87 | 247.62 |  |  | 24.7874
72831 | 2017-05-25 09:18 | 4.9 | 247.54 |  |  | 24.7794
72832 | 2017-05-25 09:18 | 4.87 | 247.54 |  |  | 24.7794
72833 | 2017-05-25 09:19 | 4.87 | 247.62 |  |  | 24.7874
72834 | 2017-05-25 09:19 | 4.87 | 247.62 |  |  | 24.7874
72835 | 2017-05-25 09:19 | 4.9 | 247.62 |  |  | 24.7874
72836 | 2017-05-25 09:19 | 4.87 | 247.62 |  |  | 24.7874
72837 | 2017-05-25 09:19 | 4.87 | 247.54 |  |  | 24.7794
72838 | 2017-05-25 09:20 | 4.87 | 247.54 |  |  | 24.7794
72839 | 2017-05-25 09:20 | 4.87 | 247.62 |  |  | 24.7874
72840 | 2017-05-25 09:20 | 4.87 | 247.71 |  |  | 24.7964
72841 | 2017-05-25 09:20 | 4.87 | 247.62 |  |  | 24.7874
72842 | 2017-05-25 09:20 | 4.87 | 247.62 |  |  | 24.7874
72843 | 2017-05-25 09:20 | 4.87 | 247.62 |  |  | 24.7874
72844 | 2017-05-25 09:20 | 4.87 | 247.71 |  |  | 24.7964
72845 | 2017-05-25 09:21 | 4.87 | 247.62 |  |  | 24.7874
72846 | 2017-05-25 09:21 | 4.87 | 247.62 |  |  | 24.7874
72847 | 2017-05-25 09:21 | 4.87 | 247.54 |  |  | 24.7794
72848 | 2017-05-25 09:21 | 4.87 | 247.71 |  |  | 24.7964
72849 | 2017-05-25 09:21 | 4.87 | 247.54 |  |  | 24.7794
72850 | 2017-05-25 09:22 | 4.87 | 247.71 |  |  | 24.7964
72851 | 2017-05-25 09:22 | 4.87 | 247.54 |  |  | 24.7794
72852 | 2017-05-25 09:22 | 4.87 | 247.62 |  |  | 24.7874
72853 | 2017-05-25 09:22 | 4.87 | 247.62 |  |  | 24.7874
72854 | 2017-05-25 09:22 | 4.87 | 247.62 |  |  | 24.7874
72855 | 2017-05-25 09:22 | 4.87 | 247.62 |  |  | 24.7874
72856 | 2017-05-25 09:22 | 4.87 | 247.62 |  |  | 24.7874
72857 | 2017-05-25 09:23 | 4.87 | 247.62 |  |  | 24.7874
72858 | 2017-05-25 09:23 | 4.87 | 247.62 |  |  | 24.7874
72859 | 2017-05-25 09:23 | 4.87 | 247.62 |  |  | 24.7874
72860 | 2017-05-25 09:23 | 4.87 | 247.62 |  |  | 24.7874
72861 | 2017-05-25 09:23 | 4.87 | 247.71 |  |  | 24.7964
72862 | 2017-05-25 09:24 | 4.87 | 247.62 |  |  | 24.7874
72863 | 2017-05-25 09:24 | 4.87 | 247.62 |  |  | 24.7874
72864 | 2017-05-25 09:24 | 4.87 | 247.71 |  |  | 24.7964
72865 | 2017-05-25 09:24 | 4.87 | 247.62 |  |  | 24.7874
72866 | 2017-05-25 09:24 | 4.87 | 247.62 |  |  | 24.7874
72867 | 2017-05-25 09:24 | 4.87 | 247.62 |  |  | 24.7874
72868 | 2017-05-25 09:25 | 4.87 | 247.62 |  |  | 24.7874
72869 | 2017-05-25 09:25 | 4.87 | 247.62 |  |  | 24.7874
72870 | 2017-05-25 09:25 | 4.87 | 247.62 |  |  | 24.7874
72871 | 2017-05-25 09:25 | 4.87 | 247.62 |  |  | 24.7874
72872 | 2017-05-25 09:25 | 4.87 | 247.62 |  |  | 24.7874
72873 | 2017-05-25 09:25 | 4.87 | 247.62 |  |  | 24.7874
72874 | 2017-05-25 09:25 | 4.87 | 247.62 |  |  | 24.7874
72875 | 2017-05-25 09:26 | 4.87 | 247.62 |  |  | 24.7874
72876 | 2017-05-25 09:26 | 4.87 | 247.54 |  |  | 24.7794
72877 | 2017-05-25 09:26 | 4.87 | 247.62 |  |  | 24.7874
72878 | 2017-05-25 09:26 | 4.87 | 247.62 |  |  | 24.7874
72879 | 2017-05-25 09:26 | 4.87 | 247.62 |  |  | 24.7874
72880 | 2017-05-25 09:27 | 4.87 | 247.54 |  |  | 24.7794
72881 | 2017-05-25 09:27 | 4.87 | 247.62 |  |  | 24.7874
72882 | 2017-05-25 09:27 | 4.87 | 247.62 |  |  | 24.7874
72883 | 2017-05-25 09:27 | 4.87 | 247.62 |  |  | 24.7874
72884 | 2017-05-25 09:27 | 4.87 | 247.62 |  |  | 24.7874
72885 | 2017-05-25 09:27 | 4.87 | 247.62 |  |  | 24.7874
72886 | 2017-05-25 09:27 | 4.87 | 247.62 |  |  | 24.7874
72887 | 2017-05-25 09:28 | 4.87 | 247.71 |  |  | 24.7964
72888 | 2017-05-25 09:28 | 4.87 | 247.62 |  |  | 24.7874
72889 | 2017-05-25 09:28 | 4.87 | 247.62 |  |  | 24.7874
72890 | 2017-05-25 09:28 | 4.87 | 247.62 |  |  | 24.7874
72891 | 2017-05-25 09:28 | 4.87 | 247.62 |  |  | 24.7874
72892 | 2017-05-25 09:29 | 4.87 | 247.62 |  |  | 24.7874
72893 | 2017-05-25 09:29 | 4.87 | 247.62 |  |  | 24.7874
72894 | 2017-05-25 09:29 | 4.87 | 247.62 |  |  | 24.7874
72895 | 2017-05-25 09:29 | 4.87 | 247.62 |  |  | 24.7874
72896 | 2017-05-25 09:29 | 4.87 | 247.62 |  |  | 24.7874
72897 | 2017-05-25 09:29 | 4.87 | 247.62 |  |  | 24.7874
72898 | 2017-05-25 09:29 | 4.87 | 247.62 |  |  | 24.7874
72899 | 2017-05-25 09:30 | 4.87 | 247.62 |  |  | 24.7874
72900 | 2017-05-25 09:30 | 4.87 | 247.71 |  |  | 24.7964
72901 | 2017-05-25 09:30 | 4.87 | 247.71 |  |  | 24.7964
72902 | 2017-05-25 09:30 | 4.87 | 247.62 |  |  | 24.7874
72903 | 2017-05-25 09:30 | 4.87 | 247.71 |  |  | 24.7964
72904 | 2017-05-25 09:31 | 4.87 | 247.62 |  |  | 24.7874
72905 | 2017-05-25 09:31 | 4.87 | 247.62 |  |  | 24.7874
72906 | 2017-05-25 09:31 | 4.87 | 247.62 |  |  | 24.7874
72907 | 2017-05-25 09:31 | 4.87 | 247.62 |  |  | 24.7874
72908 | 2017-05-25 09:31 | 4.87 | 247.62 |  |  | 24.7874
72909 | 2017-05-25 09:31 | 4.87 | 247.62 |  |  | 24.7874
72910 | 2017-05-25 09:32 | 4.87 | 247.62 |  |  | 24.7874
72911 | 2017-05-25 09:32 | 4.87 | 247.62 |  |  | 24.7874
72912 | 2017-05-25 09:32 | 4.87 | 247.71 |  |  | 24.7964
72913 | 2017-05-25 09:32 | 4.87 | 247.62 |  |  | 24.7874
72914 | 2017-05-25 09:32 | 4.87 | 247.71 |  |  | 24.7964
72915 | 2017-05-25 09:32 | 4.87 | 247.62 |  |  | 24.7874
72916 | 2017-05-25 09:32 | 4.87 | 247.62 |  |  | 24.7874
72917 | 2017-05-25 09:33 | 4.87 | 247.71 |  |  | 24.7964
72918 | 2017-05-25 09:33 | 4.87 | 247.62 |  |  | 24.7874
72919 | 2017-05-25 09:33 | 4.87 | 247.62 |  |  | 24.7874
72920 | 2017-05-25 09:33 | 4.87 | 247.62 |  |  | 24.7874
72921 | 2017-05-25 09:33 | 4.87 | 247.62 |  |  | 24.7874
72922 | 2017-05-25 09:34 | 4.87 | 247.71 |  |  | 24.7964
72923 | 2017-05-25 09:34 | 4.87 | 247.62 |  |  | 24.7874
72924 | 2017-05-25 09:34 | 4.87 | 247.71 |  |  | 24.7964
72925 | 2017-05-25 09:34 | 4.87 | 247.71 |  |  | 24.7964
72926 | 2017-05-25 09:34 | 4.87 | 247.62 |  |  | 24.7874
72927 | 2017-05-25 09:34 | 4.87 | 247.71 |  |  | 24.7964
72928 | 2017-05-25 09:34 | 4.87 | 247.62 |  |  | 24.7874
72929 | 2017-05-25 09:35 | 4.87 | 247.71 |  |  | 24.7964
72930 | 2017-05-25 09:35 | 4.87 | 247.62 |  |  | 24.7874
72931 | 2017-05-25 09:35 | 4.87 | 247.62 |  |  | 24.7874
72932 | 2017-05-25 09:35 | 4.87 | 247.71 |  |  | 24.7964
72933 | 2017-05-25 09:35 | 4.87 | 247.62 |  |  | 24.7874
72934 | 2017-05-25 09:36 | 4.87 | 247.62 |  |  | 24.7874
72935 | 2017-05-25 09:36 | 4.87 | 247.62 |  |  | 24.7874
72936 | 2017-05-25 09:36 | 4.87 | 247.62 |  |  | 24.7874
72937 | 2017-05-25 09:36 | 4.87 | 247.62 |  |  | 24.7874
72938 | 2017-05-25 09:36 | 4.87 | 247.71 |  |  | 24.7964
72939 | 2017-05-25 09:36 | 4.87 | 247.54 |  |  | 24.7794
72940 | 2017-05-25 09:36 | 4.87 | 247.62 |  |  | 24.7874
72941 | 2017-05-25 09:37 | 4.87 | 247.71 |  |  | 24.7964
72942 | 2017-05-25 09:37 | 4.87 | 247.62 |  |  | 24.7874
72943 | 2017-05-25 09:37 | 4.87 | 247.62 |  |  | 24.7874
72944 | 2017-05-25 09:37 | 4.87 | 247.62 |  |  | 24.7874
72945 | 2017-05-25 09:37 | 4.87 | 247.62 |  |  | 24.7874
72946 | 2017-05-25 09:38 | 4.87 | 247.62 |  |  | 24.7874
72947 | 2017-05-25 09:38 | 4.87 | 247.62 |  |  | 24.7874
72948 | 2017-05-25 09:38 | 4.87 | 247.71 |  |  | 24.7964
72949 | 2017-05-25 09:38 | 4.87 | 247.62 |  |  | 24.7874
72950 | 2017-05-25 09:38 | 4.87 | 247.62 |  |  | 24.7874
72951 | 2017-05-25 09:38 | 4.87 | 247.71 |  |  | 24.7964
72952 | 2017-05-25 09:38 | 4.87 | 247.71 |  |  | 24.7964
72953 | 2017-05-25 09:39 | 4.87 | 247.62 |  |  | 24.7874
72954 | 2017-05-25 09:39 | 4.87 | 247.71 |  |  | 24.7964
72955 | 2017-05-25 09:39 | 4.87 | 247.71 |  |  | 24.7964
72956 | 2017-05-25 09:39 | 4.87 | 247.62 |  |  | 24.7874
72957 | 2017-05-25 09:39 | 4.87 | 247.62 |  |  | 24.7874
72958 | 2017-05-25 09:40 | 4.87 | 247.62 |  |  | 24.7874
72959 | 2017-05-25 09:40 | 4.87 | 247.71 |  |  | 24.7964
72960 | 2017-05-25 09:40 | 4.87 | 247.62 |  |  | 24.7874
72961 | 2017-05-25 09:40 | 4.87 | 247.62 |  |  | 24.7874
72962 | 2017-05-25 09:40 | 4.87 | 247.62 |  |  | 24.7874
72963 | 2017-05-25 09:40 | 4.87 | 247.62 |  |  | 24.7874
72964 | 2017-05-25 09:40 | 4.87 | 247.62 |  |  | 24.7874
72965 | 2017-05-25 09:41 | 4.87 | 247.71 |  |  | 24.7964
72966 | 2017-05-25 09:41 | 4.87 | 247.62 |  |  | 24.7874
72967 | 2017-05-25 09:41 | 4.87 | 247.62 |  |  | 24.7874
72968 | 2017-05-25 09:41 | 4.87 | 247.71 |  |  | 24.7964
72969 | 2017-05-25 09:41 | 4.87 | 247.62 |  |  | 24.7874
72970 | 2017-05-25 09:41 | 4.87 | 247.71 |  |  | 24.7964
72971 | 2017-05-25 09:42 | 4.87 | 247.71 |  |  | 24.7964
72972 | 2017-05-25 09:42 | 4.87 | 247.71 |  |  | 24.7964
72973 | 2017-05-25 09:42 | 4.87 | 247.62 |  |  | 24.7874
72974 | 2017-05-25 09:42 | 4.87 | 247.62 |  |  | 24.7874
72975 | 2017-05-25 09:42 | 4.87 | 247.71 |  |  | 24.7964
72976 | 2017-05-25 09:43 | 4.87 | 247.62 |  |  | 24.7874
72977 | 2017-05-25 09:43 | 4.87 | 247.62 |  |  | 24.7874
72978 | 2017-05-25 09:43 | 4.87 | 247.62 |  |  | 24.7874
72979 | 2017-05-25 09:43 | 4.87 | 247.62 |  |  | 24.7874
72980 | 2017-05-25 09:43 | 4.87 | 247.62 |  |  | 24.7874
72981 | 2017-05-25 09:43 | 4.87 | 247.71 |  |  | 24.7964
72982 | 2017-05-25 09:43 | 4.87 | 247.62 |  |  | 24.7874
72983 | 2017-05-25 09:44 | 4.87 | 247.62 |  |  | 24.7874
72984 | 2017-05-25 09:44 | 4.87 | 247.54 |  |  | 24.7794
72985 | 2017-05-25 09:44 | 4.87 | 247.62 |  |  | 24.7874
72986 | 2017-05-25 09:44 | 4.87 | 247.71 |  |  | 24.7964
72987 | 2017-05-25 09:44 | 4.87 | 247.71 |  |  | 24.7964
72988 | 2017-05-25 09:45 | 4.87 | 247.62 |  |  | 24.7874
72989 | 2017-05-25 09:45 | 4.87 | 247.71 |  |  | 24.7964
72990 | 2017-05-25 09:45 | 4.87 | 247.71 |  |  | 24.7964
72991 | 2017-05-25 09:45 | 4.87 | 247.71 |  |  | 24.7964
72992 | 2017-05-25 09:45 | 4.87 | 247.71 |  |  | 24.7964
72993 | 2017-05-25 09:45 | 4.87 | 247.71 |  |  | 24.7964
72994 | 2017-05-25 09:45 | 4.87 | 247.62 |  |  | 24.7874
72995 | 2017-05-25 09:46 | 4.87 | 247.62 |  |  | 24.7874
72996 | 2017-05-25 09:46 | 4.87 | 247.71 |  |  | 24.7964
72997 | 2017-05-25 09:46 | 4.87 | 247.71 |  |  | 24.7964
72998 | 2017-05-25 09:46 | 4.87 | 247.71 |  |  | 24.7964
72999 | 2017-05-25 09:46 | 4.87 | 247.62 |  |  | 24.7874
73000 | 2017-05-25 09:47 | 4.87 | 247.62 |  |  | 24.7874
73001 | 2017-05-25 09:47 | 4.87 | 247.62 |  |  | 24.7874
73002 | 2017-05-25 09:47 | 4.87 | 247.62 |  |  | 24.7874
73003 | 2017-05-25 09:47 | 4.87 | 247.71 |  |  | 24.7964
73004 | 2017-05-25 09:47 | 4.87 | 247.62 |  |  | 24.7874
73005 | 2017-05-25 09:47 | 4.87 | 247.62 |  |  | 24.7874
73006 | 2017-05-25 09:47 | 4.87 | 247.71 |  |  | 24.7964
73007 | 2017-05-25 09:48 | 4.87 | 247.71 |  |  | 24.7964
73008 | 2017-05-25 09:48 | 4.83 | 247.63 |  |  | 24.7884
73009 | 2017-05-25 09:48 | 4.87 | 247.62 |  |  | 24.7874
73010 | 2017-05-25 09:48 | 4.87 | 247.62 |  |  | 24.7874
73011 | 2017-05-25 09:48 | 4.87 | 247.62 |  |  | 24.7874
73012 | 2017-05-25 09:49 | 4.87 | 247.62 |  |  | 24.7874
73013 | 2017-05-25 09:49 | 4.83 | 247.71 |  |  | 24.7964
73014 | 2017-05-25 09:49 | 4.87 | 247.62 |  |  | 24.7874
73015 | 2017-05-25 09:49 | 4.87 | 247.54 |  |  | 24.7794
73016 | 2017-05-25 09:49 | 4.83 | 247.63 |  |  | 24.7884
73017 | 2017-05-25 09:49 | 4.83 | 247.63 |  |  | 24.7884
73018 | 2017-05-25 09:50 | 4.83 | 247.71 |  |  | 24.7964
73019 | 2017-05-25 09:50 | 4.83 | 247.63 |  |  | 24.7884
73020 | 2017-05-25 09:50 | 4.83 | 247.63 |  |  | 24.7884
73021 | 2017-05-25 09:50 | 4.83 | 247.71 |  |  | 24.7964
73022 | 2017-05-25 09:50 | 4.83 | 247.63 |  |  | 24.7884
73023 | 2017-05-25 09:50 | 4.83 | 247.71 |  |  | 24.7964
73024 | 2017-05-25 09:50 | 4.83 | 247.71 |  |  | 24.7964
73025 | 2017-05-25 09:51 | 4.83 | 247.63 |  |  | 24.7884
73026 | 2017-05-25 09:51 | 4.83 | 247.63 |  |  | 24.7884
73027 | 2017-05-25 09:51 | 4.83 | 247.71 |  |  | 24.7964
73028 | 2017-05-25 09:51 | 4.83 | 247.63 |  |  | 24.7884
73029 | 2017-05-25 09:51 | 4.83 | 247.63 |  |  | 24.7884
73030 | 2017-05-25 09:52 | 4.83 | 247.63 |  |  | 24.7884
73031 | 2017-05-25 09:52 | 4.83 | 247.63 |  |  | 24.7884
73032 | 2017-05-25 09:52 | 4.83 | 247.71 |  |  | 24.7964
73033 | 2017-05-25 09:52 | 4.83 | 247.71 |  |  | 24.7964
73034 | 2017-05-25 09:52 | 4.83 | 247.63 |  |  | 24.7884
73035 | 2017-05-25 09:52 | 4.83 | 247.63 |  |  | 24.7884
73036 | 2017-05-25 09:52 | 4.83 | 247.63 |  |  | 24.7884
73037 | 2017-05-25 09:53 | 4.83 | 247.71 |  |  | 24.7964
73038 | 2017-05-25 09:53 | 4.83 | 247.79 |  |  | 24.8044
73039 | 2017-05-25 09:53 | 4.83 | 247.63 |  |  | 24.7884
73040 | 2017-05-25 09:53 | 4.83 | 247.63 |  |  | 24.7884
73041 | 2017-05-25 09:53 | 4.83 | 247.71 |  |  | 24.7964
73042 | 2017-05-25 09:54 | 4.83 | 247.71 |  |  | 24.7964
73043 | 2017-05-25 09:54 | 4.83 | 247.63 |  |  | 24.7884
73044 | 2017-05-25 09:54 | 4.83 | 247.71 |  |  | 24.7964
73045 | 2017-05-25 09:54 | 4.83 | 247.71 |  |  | 24.7964
73046 | 2017-05-25 09:54 | 4.83 | 247.63 |  |  | 24.7884
73047 | 2017-05-25 09:54 | 4.83 | 247.71 |  |  | 24.7964
73048 | 2017-05-25 09:54 | 4.83 | 247.71 |  |  | 24.7964
73049 | 2017-05-25 09:55 | 4.83 | 247.63 |  |  | 24.7884
73050 | 2017-05-25 09:55 | 4.83 | 247.63 |  |  | 24.7884
73051 | 2017-05-25 09:55 | 4.83 | 247.71 |  |  | 24.7964
73052 | 2017-05-25 09:55 | 4.83 | 247.71 |  |  | 24.7964
73053 | 2017-05-25 09:55 | 4.83 | 247.63 |  |  | 24.7884
73054 | 2017-05-25 09:56 | 4.83 | 247.63 |  |  | 24.7884
73055 | 2017-05-25 09:56 | 4.83 | 247.71 |  |  | 24.7964
73056 | 2017-05-25 09:56 | 4.83 | 247.71 |  |  | 24.7964
73057 | 2017-05-25 09:56 | 4.83 | 247.71 |  |  | 24.7964
73058 | 2017-05-25 09:56 | 4.83 | 247.63 |  |  | 24.7884
73059 | 2017-05-25 09:56 | 4.83 | 247.71 |  |  | 24.7964
73060 | 2017-05-25 09:56 | 4.83 | 247.63 |  |  | 24.7884
73061 | 2017-05-25 09:57 | 4.83 | 247.63 |  |  | 24.7884
73062 | 2017-05-25 09:57 | 4.83 | 247.63 |  |  | 24.7884
73063 | 2017-05-25 09:57 | 4.83 | 247.63 |  |  | 24.7884
73064 | 2017-05-25 09:57 | 4.83 | 247.63 |  |  | 24.7884
73065 | 2017-05-25 09:57 | 4.83 | 247.71 |  |  | 24.7964
73066 | 2017-05-25 09:58 | 4.83 | 247.63 |  |  | 24.7884
73067 | 2017-05-25 09:58 | 4.83 | 247.71 |  |  | 24.7964
73068 | 2017-05-25 09:58 | 4.83 | 247.71 |  |  | 24.7964
73069 | 2017-05-25 09:58 | 4.83 | 247.63 |  |  | 24.7884
73070 | 2017-05-25 09:58 | 4.83 | 247.79 |  |  | 24.8044
73071 | 2017-05-25 09:58 | 4.83 | 247.71 |  |  | 24.7964
73072 | 2017-05-25 09:58 | 4.83 | 247.71 |  |  | 24.7964
73073 | 2017-05-25 09:59 | 4.83 | 247.63 |  |  | 24.7884
73074 | 2017-05-25 09:59 | 4.83 | 247.63 |  |  | 24.7884
73075 | 2017-05-25 09:59 | 4.83 | 247.63 |  |  | 24.7884
73076 | 2017-05-25 09:59 | 4.83 | 247.71 |  |  | 24.7964
73077 | 2017-05-25 09:59 | 4.83 | 247.63 |  |  | 24.7884
73078 | 2017-05-25 09:59 | 4.83 | 247.63 |  |  | 24.7884
73079 | 2017-05-25 10:00 | 4.83 | 247.63 |  |  | 24.7884
73080 | 2017-05-25 10:00 | 4.83 | 247.63 |  |  | 24.7884
73081 | 2017-05-25 10:00 | 4.83 | 247.63 |  |  | 24.7884
73082 | 2017-05-25 10:00 | 4.83 | 247.71 |  |  | 24.7964
73083 | 2017-05-25 10:00 | 4.83 | 247.63 |  |  | 24.7884
73084 | 2017-05-25 10:01 | 4.83 | 247.63 |  |  | 24.7884
73085 | 2017-05-25 10:01 | 4.83 | 247.63 |  |  | 24.7884
73086 | 2017-05-25 10:01 | 4.83 | 247.63 |  |  | 24.7884
73087 | 2017-05-25 10:01 | 4.83 | 247.63 |  |  | 24.7884
73088 | 2017-05-25 10:01 | 4.83 | 247.63 |  |  | 24.7884
73089 | 2017-05-25 10:01 | 4.83 | 247.63 |  |  | 24.7884
73090 | 2017-05-25 10:01 | 4.83 | 247.63 |  |  | 24.7884
73091 | 2017-05-25 10:02 | 4.83 | 247.71 |  |  | 24.7964
73092 | 2017-05-25 10:02 | 4.83 | 247.63 |  |  | 24.7884
73093 | 2017-05-25 10:02 | 4.83 | 247.63 |  |  | 24.7884
73094 | 2017-05-25 10:02 | 4.83 | 247.71 |  |  | 24.7964
73095 | 2017-05-25 10:02 | 4.83 | 247.63 |  |  | 24.7884
73096 | 2017-05-25 10:03 | 4.83 | 247.71 |  |  | 24.7964
73097 | 2017-05-25 10:03 | 4.83 | 247.63 |  |  | 24.7884
73098 | 2017-05-25 10:03 | 4.83 | 247.63 |  |  | 24.7884
73099 | 2017-05-25 10:03 | 4.83 | 247.63 |  |  | 24.7884
73100 | 2017-05-25 10:03 | 4.83 | 247.63 |  |  | 24.7884
73101 | 2017-05-25 10:03 | 4.83 | 247.63 |  |  | 24.7884
73102 | 2017-05-25 10:03 | 4.83 | 247.63 |  |  | 24.7884
73103 | 2017-05-25 10:04 | 4.83 | 247.71 |  |  | 24.7964
73104 | 2017-05-25 10:04 | 4.83 | 247.71 |  |  | 24.7964
73105 | 2017-05-25 10:04 | 4.83 | 247.71 |  |  | 24.7964
73106 | 2017-05-25 10:04 | 4.83 | 247.63 |  |  | 24.7884
73107 | 2017-05-25 10:04 | 4.83 | 247.63 |  |  | 24.7884
73108 | 2017-05-25 10:05 | 4.83 | 247.71 |  |  | 24.7964
73109 | 2017-05-25 10:05 | 4.83 | 247.71 |  |  | 24.7964
73110 | 2017-05-25 10:05 | 4.83 | 247.71 |  |  | 24.7964
73111 | 2017-05-25 10:05 | 4.83 | 247.71 |  |  | 24.7964
73112 | 2017-05-25 10:05 | 4.83 | 247.63 |  |  | 24.7884
73113 | 2017-05-25 10:05 | 4.83 | 247.63 |  |  | 24.7884
73114 | 2017-05-25 10:05 | 4.83 | 247.63 |  |  | 24.7884
73115 | 2017-05-25 10:06 | 4.83 | 247.63 |  |  | 24.7884
73116 | 2017-05-25 10:06 | 4.83 | 247.71 |  |  | 24.7964
73117 | 2017-05-25 10:06 | 4.83 | 247.63 |  |  | 24.7884
73118 | 2017-05-25 10:06 | 4.83 | 247.63 |  |  | 24.7884
73119 | 2017-05-25 10:06 | 4.83 | 247.63 |  |  | 24.7884
73120 | 2017-05-25 10:07 | 4.83 | 247.71 |  |  | 24.7964
73121 | 2017-05-25 10:07 | 4.83 | 247.63 |  |  | 24.7884
73122 | 2017-05-25 10:07 | 4.83 | 247.71 |  |  | 24.7964
73123 | 2017-05-25 10:07 | 4.83 | 247.71 |  |  | 24.7964
73124 | 2017-05-25 10:07 | 4.83 | 247.63 |  |  | 24.7884
73125 | 2017-05-25 10:07 | 4.83 | 247.63 |  |  | 24.7884
73126 | 2017-05-25 10:08 | 4.83 | 247.71 |  |  | 24.7964
73127 | 2017-05-25 10:08 | 4.83 | 247.63 |  |  | 24.7884
73128 | 2017-05-25 10:08 | 4.83 | 247.63 |  |  | 24.7884
73129 | 2017-05-25 10:08 | 4.83 | 247.63 |  |  | 24.7884
73130 | 2017-05-25 10:08 | 4.83 | 247.63 |  |  | 24.7884
73131 | 2017-05-25 10:08 | 4.83 | 247.63 |  |  | 24.7884
73132 | 2017-05-25 10:09 | 4.83 | 247.63 |  |  | 24.7884
73133 | 2017-05-25 10:09 | 4.83 | 247.63 |  |  | 24.7884
73134 | 2017-05-25 10:09 | 4.83 | 247.71 |  |  | 24.7964
73135 | 2017-05-25 10:09 | 4.83 | 247.63 |  |  | 24.7884
73136 | 2017-05-25 10:09 | 4.83 | 247.63 |  |  | 24.7884
73137 | 2017-05-25 10:09 | 4.83 | 247.63 |  |  | 24.7884
73138 | 2017-05-25 10:10 | 4.83 | 247.71 |  |  | 24.7964
73139 | 2017-05-25 10:10 | 4.83 | 247.63 |  |  | 24.7884
73140 | 2017-05-25 10:10 | 4.83 | 247.63 |  |  | 24.7884
73141 | 2017-05-25 10:10 | 4.83 | 247.63 |  |  | 24.7884
73142 | 2017-05-25 10:10 | 4.83 | 247.63 |  |  | 24.7884
73143 | 2017-05-25 10:10 | 4.83 | 247.63 |  |  | 24.7884
73144 | 2017-05-25 10:10 | 4.83 | 247.63 |  |  | 24.7884
73145 | 2017-05-25 10:11 | 4.83 | 247.71 |  |  | 24.7964
73146 | 2017-05-25 10:11 | 4.83 | 247.54 |  |  | 24.7794
73147 | 2017-05-25 10:11 | 4.83 | 247.63 |  |  | 24.7884
73148 | 2017-05-25 10:11 | 4.83 | 247.63 |  |  | 24.7884
73149 | 2017-05-25 10:11 | 4.83 | 247.63 |  |  | 24.7884
73150 | 2017-05-25 10:12 | 4.83 | 247.63 |  |  | 24.7884
73151 | 2017-05-25 10:12 | 4.83 | 247.63 |  |  | 24.7884
73152 | 2017-05-25 10:12 | 4.83 | 247.63 |  |  | 24.7884
73153 | 2017-05-25 10:12 | 4.83 | 247.63 |  |  | 24.7884
73154 | 2017-05-25 10:12 | 4.83 | 247.63 |  |  | 24.7884
73155 | 2017-05-25 10:12 | 4.83 | 247.63 |  |  | 24.7884
73156 | 2017-05-25 10:12 | 4.83 | 247.63 |  |  | 24.7884
73157 | 2017-05-25 10:13 | 4.83 | 247.63 |  |  | 24.7884
73158 | 2017-05-25 10:13 | 4.83 | 247.63 |  |  | 24.7884
73159 | 2017-05-25 10:13 | 4.83 | 247.63 |  |  | 24.7884
73160 | 2017-05-25 10:13 | 4.83 | 247.63 |  |  | 24.7884
73161 | 2017-05-25 10:13 | 4.83 | 247.63 |  |  | 24.7884
73162 | 2017-05-25 10:14 | 4.83 | 247.63 |  |  | 24.7884
73163 | 2017-05-25 10:14 | 4.83 | 247.63 |  |  | 24.7884
73164 | 2017-05-25 10:14 | 4.83 | 247.54 |  |  | 24.7794
73165 | 2017-05-25 10:14 | 4.83 | 247.63 |  |  | 24.7884
73166 | 2017-05-25 10:14 | 4.83 | 247.71 |  |  | 24.7964
73167 | 2017-05-25 10:14 | 4.83 | 247.63 |  |  | 24.7884
73168 | 2017-05-25 10:14 | 4.83 | 247.63 |  |  | 24.7884
73169 | 2017-05-25 10:15 | 4.83 | 247.63 |  |  | 24.7884
73170 | 2017-05-25 10:15 | 4.83 | 247.71 |  |  | 24.7964
73171 | 2017-05-25 10:15 | 4.83 | 247.63 |  |  | 24.7884
73172 | 2017-05-25 10:15 | 4.83 | 247.54 |  |  | 24.7794
73173 | 2017-05-25 10:15 | 4.83 | 247.71 |  |  | 24.7964
73174 | 2017-05-25 10:16 | 4.83 | 247.63 |  |  | 24.7884
73175 | 2017-05-25 10:16 | 4.83 | 247.63 |  |  | 24.7884
73176 | 2017-05-25 10:16 | 4.83 | 247.63 |  |  | 24.7884
73177 | 2017-05-25 10:16 | 4.83 | 247.63 |  |  | 24.7884
73178 | 2017-05-25 10:16 | 4.83 | 247.71 |  |  | 24.7964
73179 | 2017-05-25 10:16 | 4.83 | 247.63 |  |  | 24.7884
73180 | 2017-05-25 10:16 | 4.83 | 247.63 |  |  | 24.7884
73181 | 2017-05-25 10:17 | 4.83 | 247.63 |  |  | 24.7884
73182 | 2017-05-25 10:17 | 4.83 | 247.54 |  |  | 24.7794
73183 | 2017-05-25 10:17 | 4.83 | 247.63 |  |  | 24.7884
73184 | 2017-05-25 10:17 | 4.83 | 247.63 |  |  | 24.7884
73185 | 2017-05-25 10:17 | 4.83 | 247.63 |  |  | 24.7884
73186 | 2017-05-25 10:17 | 4.83 | 247.63 |  |  | 24.7884
73187 | 2017-05-25 10:18 | 4.83 | 247.63 |  |  | 24.7884
73188 | 2017-05-25 10:18 | 4.83 | 247.71 |  |  | 24.7964
73189 | 2017-05-25 10:18 | 4.83 | 247.63 |  |  | 24.7884
73190 | 2017-05-25 10:18 | 4.83 | 247.63 |  |  | 24.7884
73191 | 2017-05-25 10:18 | 4.83 | 247.71 |  |  | 24.7964
73192 | 2017-05-25 10:19 | 4.79 | 247.63 |  |  | 24.7884
73193 | 2017-05-25 10:19 | 4.83 | 247.63 |  |  | 24.7884
73194 | 2017-05-25 10:19 | 4.79 | 247.71 |  |  | 24.7964
73195 | 2017-05-25 10:19 | 4.83 | 247.71 |  |  | 24.7964
73196 | 2017-05-25 10:19 | 4.79 | 247.63 |  |  | 24.7884
73197 | 2017-05-25 10:19 | 4.83 | 247.63 |  |  | 24.7884
73198 | 2017-05-25 10:19 | 4.83 | 247.63 |  |  | 24.7884
73199 | 2017-05-25 10:20 | 4.79 | 247.55 |  |  | 24.7804
73200 | 2017-05-25 10:20 | 4.79 | 247.63 |  |  | 24.7884
73201 | 2017-05-25 10:20 | 4.79 | 247.63 |  |  | 24.7884
73202 | 2017-05-25 10:20 | 4.79 | 247.71 |  |  | 24.7964
73203 | 2017-05-25 10:20 | 4.79 | 247.63 |  |  | 24.7884
73204 | 2017-05-25 10:21 | 4.79 | 247.63 |  |  | 24.7884
73205 | 2017-05-25 10:21 | 4.79 | 247.63 |  |  | 24.7884
73206 | 2017-05-25 10:21 | 4.79 | 247.63 |  |  | 24.7884
73207 | 2017-05-25 10:21 | 4.79 | 247.55 |  |  | 24.7804
73208 | 2017-05-25 10:21 | 4.79 | 247.63 |  |  | 24.7884
73209 | 2017-05-25 10:21 | 4.79 | 247.55 |  |  | 24.7804
73210 | 2017-05-25 10:21 | 4.79 | 247.63 |  |  | 24.7884
73211 | 2017-05-25 10:22 | 4.79 | 247.55 |  |  | 24.7804
73212 | 2017-05-25 10:22 | 4.79 | 247.63 |  |  | 24.7884
73213 | 2017-05-25 10:22 | 4.79 | 247.63 |  |  | 24.7884
73214 | 2017-05-25 10:22 | 4.79 | 247.55 |  |  | 24.7804
73215 | 2017-05-25 10:22 | 4.79 | 247.55 |  |  | 24.7804
73216 | 2017-05-25 10:23 | 4.79 | 247.55 |  |  | 24.7804
73217 | 2017-05-25 10:23 | 4.79 | 247.63 |  |  | 24.7884
73218 | 2017-05-25 10:23 | 4.79 | 247.63 |  |  | 24.7884
73219 | 2017-05-25 10:23 | 4.79 | 247.63 |  |  | 24.7884
73220 | 2017-05-25 10:23 | 4.79 | 247.63 |  |  | 24.7884
73221 | 2017-05-25 10:23 | 4.79 | 247.63 |  |  | 24.7884
73222 | 2017-05-25 10:23 | 4.79 | 247.63 |  |  | 24.7884
73223 | 2017-05-25 10:24 | 4.79 | 247.63 |  |  | 24.7884
73224 | 2017-05-25 10:24 | 4.79 | 247.63 |  |  | 24.7884
73225 | 2017-05-25 10:24 | 4.79 | 247.63 |  |  | 24.7884
73226 | 2017-05-25 10:24 | 4.79 | 247.63 |  |  | 24.7884
73227 | 2017-05-25 10:24 | 4.79 | 247.63 |  |  | 24.7884
73228 | 2017-05-25 10:25 | 4.79 | 247.63 |  |  | 24.7884
73229 | 2017-05-25 10:25 | 4.79 | 247.63 |  |  | 24.7884
73230 | 2017-05-25 10:25 | 4.79 | 247.63 |  |  | 24.7884
73231 | 2017-05-25 10:25 | 4.79 | 247.63 |  |  | 24.7884
73232 | 2017-05-25 10:25 | 4.79 | 247.63 |  |  | 24.7884
73233 | 2017-05-25 10:25 | 4.79 | 247.55 |  |  | 24.7804
73234 | 2017-05-25 10:25 | 4.79 | 247.63 |  |  | 24.7884
73235 | 2017-05-25 10:26 | 4.79 | 247.63 |  |  | 24.7884
73236 | 2017-05-25 10:26 | 4.79 | 247.71 |  |  | 24.7964
73237 | 2017-05-25 10:26 | 4.79 | 247.63 |  |  | 24.7884
73238 | 2017-05-25 10:26 | 4.79 | 247.63 |  |  | 24.7884
73239 | 2017-05-25 10:26 | 4.79 | 247.63 |  |  | 24.7884
73240 | 2017-05-25 10:26 | 4.79 | 247.63 |  |  | 24.7884
73241 | 2017-05-25 10:27 | 4.79 | 247.55 |  |  | 24.7804
73242 | 2017-05-25 10:27 | 4.79 | 247.63 |  |  | 24.7884
73243 | 2017-05-25 10:27 | 4.79 | 247.63 |  |  | 24.7884
73244 | 2017-05-25 10:27 | 4.79 | 247.55 |  |  | 24.7804
73245 | 2017-05-25 10:27 | 4.79 | 247.63 |  |  | 24.7884
73246 | 2017-05-25 10:28 | 4.79 | 247.63 |  |  | 24.7884
73247 | 2017-05-25 10:28 | 4.79 | 247.63 |  |  | 24.7884
73248 | 2017-05-25 10:28 | 4.79 | 247.63 |  |  | 24.7884
73249 | 2017-05-25 10:28 | 4.79 | 247.63 |  |  | 24.7884
73250 | 2017-05-25 10:28 | 4.79 | 247.55 |  |  | 24.7804
73251 | 2017-05-25 10:28 | 4.79 | 247.55 |  |  | 24.7804
73252 | 2017-05-25 10:28 | 4.79 | 247.55 |  |  | 24.7804
73253 | 2017-05-25 10:29 | 4.79 | 247.55 |  |  | 24.7804
73254 | 2017-05-25 10:29 | 4.79 | 247.55 |  |  | 24.7804
73255 | 2017-05-25 10:29 | 4.79 | 247.71 |  |  | 24.7964
73256 | 2017-05-25 10:29 | 4.79 | 247.55 |  |  | 24.7804
73257 | 2017-05-25 10:29 | 4.79 | 247.55 |  |  | 24.7804
73258 | 2017-05-25 10:30 | 4.79 | 247.63 |  |  | 24.7884
73259 | 2017-05-25 10:30 | 4.79 | 247.63 |  |  | 24.7884
73260 | 2017-05-25 10:30 | 4.79 | 247.63 |  |  | 24.7884
73261 | 2017-05-25 10:30 | 4.79 | 247.63 |  |  | 24.7884
73262 | 2017-05-25 10:30 | 4.79 | 247.63 |  |  | 24.7884
73263 | 2017-05-25 10:30 | 4.79 | 247.63 |  |  | 24.7884
73264 | 2017-05-25 10:30 | 4.79 | 247.63 |  |  | 24.7884
73265 | 2017-05-25 10:31 | 4.79 | 247.63 |  |  | 24.7884
73266 | 2017-05-25 10:31 | 4.79 | 247.63 |  |  | 24.7884
73267 | 2017-05-25 10:31 | 4.79 | 247.63 |  |  | 24.7884
73268 | 2017-05-25 10:31 | 4.79 | 247.63 |  |  | 24.7884
73269 | 2017-05-25 10:31 | 4.79 | 247.55 |  |  | 24.7804
73270 | 2017-05-25 10:32 | 4.79 | 247.63 |  |  | 24.7884
73271 | 2017-05-25 10:32 | 4.79 | 247.63 |  |  | 24.7884
73272 | 2017-05-25 10:32 | 4.79 | 247.63 |  |  | 24.7884
73273 | 2017-05-25 10:32 | 4.79 | 247.63 |  |  | 24.7884
73274 | 2017-05-25 10:32 | 4.79 | 247.55 |  |  | 24.7804
73275 | 2017-05-25 10:32 | 4.79 | 247.63 |  |  | 24.7884
73276 | 2017-05-25 10:32 | 4.79 | 247.63 |  |  | 24.7884
73277 | 2017-05-25 10:33 | 4.79 | 247.63 |  |  | 24.7884
73278 | 2017-05-25 10:33 | 4.79 | 247.63 |  |  | 24.7884
73279 | 2017-05-25 10:33 | 4.79 | 247.63 |  |  | 24.7884
73280 | 2017-05-25 10:33 | 4.79 | 247.55 |  |  | 24.7804
73281 | 2017-05-25 10:33 | 4.79 | 247.63 |  |  | 24.7884
73282 | 2017-05-25 10:34 | 4.79 | 247.63 |  |  | 24.7884
73283 | 2017-05-25 10:34 | 4.79 | 247.63 |  |  | 24.7884
73284 | 2017-05-25 10:34 | 4.79 | 247.63 |  |  | 24.7884
73285 | 2017-05-25 10:34 | 4.79 | 247.63 |  |  | 24.7884
73286 | 2017-05-25 10:34 | 4.79 | 247.55 |  |  | 24.7804
73287 | 2017-05-25 10:34 | 4.79 | 247.63 |  |  | 24.7884
73288 | 2017-05-25 10:35 | 4.79 | 247.63 |  |  | 24.7884
73289 | 2017-05-25 10:35 | 4.79 | 247.63 |  |  | 24.7884
73290 | 2017-05-25 10:35 | 4.79 | 247.71 |  |  | 24.7964
73291 | 2017-05-25 10:35 | 4.79 | 247.63 |  |  | 24.7884
73292 | 2017-05-25 10:35 | 4.79 | 247.63 |  |  | 24.7884
73293 | 2017-05-25 10:35 | 4.79 | 247.71 |  |  | 24.7964
73294 | 2017-05-25 10:35 | 4.79 | 247.63 |  |  | 24.7884
73295 | 2017-05-25 10:36 | 4.79 | 247.63 |  |  | 24.7884
73296 | 2017-05-25 10:36 | 4.79 | 247.63 |  |  | 24.7884
73297 | 2017-05-25 10:36 | 4.79 | 247.63 |  |  | 24.7884
73298 | 2017-05-25 10:36 | 4.79 | 247.63 |  |  | 24.7884
73299 | 2017-05-25 10:36 | 4.79 | 247.63 |  |  | 24.7884
73300 | 2017-05-25 10:37 | 4.79 | 247.55 |  |  | 24.7804
73301 | 2017-05-25 10:37 | 4.79 | 247.63 |  |  | 24.7884
73302 | 2017-05-25 10:37 | 4.79 | 247.63 |  |  | 24.7884
73303 | 2017-05-25 10:37 | 4.79 | 247.63 |  |  | 24.7884
73304 | 2017-05-25 10:37 | 4.79 | 247.63 |  |  | 24.7884
73305 | 2017-05-25 10:37 | 4.79 | 247.63 |  |  | 24.7884
73306 | 2017-05-25 10:37 | 4.79 | 247.63 |  |  | 24.7884
73307 | 2017-05-25 10:38 | 4.79 | 247.63 |  |  | 24.7884
73308 | 2017-05-25 10:38 | 4.79 | 247.63 |  |  | 24.7884
73309 | 2017-05-25 10:38 | 4.79 | 247.63 |  |  | 24.7884
73310 | 2017-05-25 10:38 | 4.79 | 247.63 |  |  | 24.7884
73311 | 2017-05-25 10:38 | 4.79 | 247.63 |  |  | 24.7884
73312 | 2017-05-25 10:39 | 4.79 | 247.63 |  |  | 24.7884
73313 | 2017-05-25 10:39 | 4.79 | 247.63 |  |  | 24.7884
73314 | 2017-05-25 10:39 | 4.79 | 247.63 |  |  | 24.7884
73315 | 2017-05-25 10:39 | 4.79 | 247.63 |  |  | 24.7884
73316 | 2017-05-25 10:39 | 4.79 | 247.63 |  |  | 24.7884
73317 | 2017-05-25 10:39 | 4.79 | 247.63 |  |  | 24.7884
73318 | 2017-05-25 10:39 | 4.79 | 247.63 |  |  | 24.7884
73319 | 2017-05-25 10:40 | 4.79 | 247.63 |  |  | 24.7884
73320 | 2017-05-25 10:40 | 4.79 | 247.63 |  |  | 24.7884
73321 | 2017-05-25 10:40 | 4.79 | 247.63 |  |  | 24.7884
73322 | 2017-05-25 10:40 | 4.79 | 247.63 |  |  | 24.7884
73323 | 2017-05-25 10:40 | 4.79 | 247.63 |  |  | 24.7884
73324 | 2017-05-25 10:41 | 4.79 | 247.63 |  |  | 24.7884
73325 | 2017-05-25 10:41 | 4.79 | 247.63 |  |  | 24.7884
73326 | 2017-05-25 10:41 | 4.79 | 247.63 |  |  | 24.7884
73327 | 2017-05-25 10:41 | 4.79 | 247.63 |  |  | 24.7884
73328 | 2017-05-25 10:41 | 4.79 | 247.63 |  |  | 24.7884
73329 | 2017-05-25 10:41 | 4.79 | 247.71 |  |  | 24.7964
73330 | 2017-05-25 10:41 | 4.79 | 247.55 |  |  | 24.7804
73331 | 2017-05-25 10:42 | 4.79 | 247.55 |  |  | 24.7804
73332 | 2017-05-25 10:42 | 4.79 | 247.63 |  |  | 24.7884
73333 | 2017-05-25 10:42 | 4.79 | 247.63 |  |  | 24.7884
73334 | 2017-05-25 10:42 | 4.79 | 247.63 |  |  | 24.7884
73335 | 2017-05-25 10:42 | 4.79 | 247.63 |  |  | 24.7884
73336 | 2017-05-25 10:43 | 4.79 | 247.55 |  |  | 24.7804
73337 | 2017-05-25 10:43 | 4.79 | 247.55 |  |  | 24.7804
73338 | 2017-05-25 10:43 | 4.79 | 247.63 |  |  | 24.7884
73339 | 2017-05-25 10:43 | 4.79 | 247.63 |  |  | 24.7884
73340 | 2017-05-25 10:43 | 4.79 | 247.63 |  |  | 24.7884
73341 | 2017-05-25 10:43 | 4.79 | 247.63 |  |  | 24.7884
73342 | 2017-05-25 10:44 | 4.79 | 247.63 |  |  | 24.7884
73343 | 2017-05-25 10:44 | 4.79 | 247.63 |  |  | 24.7884
73344 | 2017-05-25 10:44 | 4.79 | 247.63 |  |  | 24.7884
73345 | 2017-05-25 10:44 | 4.79 | 247.63 |  |  | 24.7884
73346 | 2017-05-25 10:44 | 4.79 | 247.63 |  |  | 24.7884
73347 | 2017-05-25 10:44 | 4.79 | 247.63 |  |  | 24.7884
73348 | 2017-05-25 10:44 | 4.79 | 247.63 |  |  | 24.7884
73349 | 2017-05-25 10:45 | 4.79 | 247.63 |  |  | 24.7884
73350 | 2017-05-25 10:45 | 4.79 | 247.63 |  |  | 24.7884
73351 | 2017-05-25 10:45 | 4.79 | 247.63 |  |  | 24.7884
73352 | 2017-05-25 10:45 | 4.79 | 247.63 |  |  | 24.7884
73353 | 2017-05-25 10:45 | 4.79 | 247.63 |  |  | 24.7884
73354 | 2017-05-25 10:46 | 4.79 | 247.63 |  |  | 24.7884
73355 | 2017-05-25 10:46 | 4.79 | 247.63 |  |  | 24.7884
73356 | 2017-05-25 10:46 | 4.79 | 247.55 |  |  | 24.7804
73357 | 2017-05-25 10:46 | 4.79 | 247.63 |  |  | 24.7884
73358 | 2017-05-25 10:46 | 4.79 | 247.63 |  |  | 24.7884
73359 | 2017-05-25 10:46 | 4.79 | 247.63 |  |  | 24.7884
73360 | 2017-05-25 10:46 | 4.79 | 247.63 |  |  | 24.7884
73361 | 2017-05-25 10:47 | 4.79 | 247.63 |  |  | 24.7884
73362 | 2017-05-25 10:47 | 4.79 | 247.63 |  |  | 24.7884
73363 | 2017-05-25 10:47 | 4.79 | 247.63 |  |  | 24.7884
73364 | 2017-05-25 10:47 | 4.79 | 247.63 |  |  | 24.7884
73365 | 2017-05-25 10:47 | 4.79 | 247.63 |  |  | 24.7884
73366 | 2017-05-25 10:48 | 4.79 | 247.63 |  |  | 24.7884
73367 | 2017-05-25 10:48 | 4.79 | 247.63 |  |  | 24.7884
73368 | 2017-05-25 10:48 | 4.79 | 247.63 |  |  | 24.7884
73369 | 2017-05-25 10:48 | 4.79 | 247.63 |  |  | 24.7884
73370 | 2017-05-25 10:48 | 4.79 | 247.63 |  |  | 24.7884
73371 | 2017-05-25 10:48 | 4.79 | 247.63 |  |  | 24.7884
73372 | 2017-05-25 10:48 | 4.79 | 247.63 |  |  | 24.7884
73373 | 2017-05-25 10:49 | 4.79 | 247.55 |  |  | 24.7804
73374 | 2017-05-25 10:49 | 4.79 | 247.63 |  |  | 24.7884
73375 | 2017-05-25 10:49 | 4.79 | 247.63 |  |  | 24.7884
73376 | 2017-05-25 10:49 | 4.79 | 247.55 |  |  | 24.7804
73377 | 2017-05-25 10:49 | 4.79 | 247.55 |  |  | 24.7804
73378 | 2017-05-25 10:50 | 4.79 | 247.63 |  |  | 24.7884
73379 | 2017-05-25 10:50 | 4.79 | 247.63 |  |  | 24.7884
73380 | 2017-05-25 10:50 | 4.79 | 247.63 |  |  | 24.7884
73381 | 2017-05-25 10:50 | 4.79 | 247.55 |  |  | 24.7804
73382 | 2017-05-25 10:50 | 4.79 | 247.63 |  |  | 24.7884
73383 | 2017-05-25 10:50 | 4.79 | 247.55 |  |  | 24.7804
73384 | 2017-05-25 10:50 | 4.79 | 247.63 |  |  | 24.7884
73385 | 2017-05-25 10:51 | 4.79 | 247.63 |  |  | 24.7884
73386 | 2017-05-25 10:51 | 4.79 | 247.63 |  |  | 24.7884
73387 | 2017-05-25 10:51 | 4.79 | 247.55 |  |  | 24.7804
73388 | 2017-05-25 10:51 | 4.79 | 247.55 |  |  | 24.7804
73389 | 2017-05-25 10:51 | 4.79 | 247.63 |  |  | 24.7884
73390 | 2017-05-25 10:52 | 4.79 | 247.55 |  |  | 24.7804
73391 | 2017-05-25 10:52 | 4.79 | 247.63 |  |  | 24.7884
73392 | 2017-05-25 10:52 | 4.79 | 247.63 |  |  | 24.7884
73393 | 2017-05-25 10:52 | 4.79 | 247.63 |  |  | 24.7884
73394 | 2017-05-25 10:52 | 4.79 | 247.55 |  |  | 24.7804
73395 | 2017-05-25 10:52 | 4.79 | 247.63 |  |  | 24.7884
73396 | 2017-05-25 10:52 | 4.79 | 247.63 |  |  | 24.7884
73397 | 2017-05-25 10:53 | 4.79 | 247.55 |  |  | 24.7804
73398 | 2017-05-25 10:53 | 4.79 | 247.63 |  |  | 24.7884
73399 | 2017-05-25 10:53 | 4.79 | 247.55 |  |  | 24.7804
73400 | 2017-05-25 10:53 | 4.79 | 247.63 |  |  | 24.7884
73401 | 2017-05-25 10:53 | 4.76 | 247.55 |  |  | 24.7804
73402 | 2017-05-25 10:54 | 4.79 | 247.63 |  |  | 24.7884
73403 | 2017-05-25 10:54 | 4.79 | 247.63 |  |  | 24.7884
73404 | 2017-05-25 10:54 | 4.76 | 247.55 |  |  | 24.7804
73405 | 2017-05-25 10:54 | 4.76 | 247.63 |  |  | 24.7884
73406 | 2017-05-25 10:54 | 4.76 | 247.63 |  |  | 24.7884
73407 | 2017-05-25 10:54 | 4.76 | 247.55 |  |  | 24.7804
73408 | 2017-05-25 10:55 | 4.76 | 247.55 |  |  | 24.7804
73409 | 2017-05-25 10:55 | 4.76 | 247.63 |  |  | 24.7884
73410 | 2017-05-25 10:55 | 4.76 | 247.55 |  |  | 24.7804
73411 | 2017-05-25 10:55 | 4.76 | 247.63 |  |  | 24.7884
73412 | 2017-05-25 10:55 | 4.76 | 247.63 |  |  | 24.7884
73413 | 2017-05-25 10:55 | 4.76 | 247.55 |  |  | 24.7804
73414 | 2017-05-25 10:55 | 4.76 | 247.55 |  |  | 24.7804
73415 | 2017-05-25 10:56 | 4.76 | 247.55 |  |  | 24.7804
73416 | 2017-05-25 10:56 | 4.76 | 247.63 |  |  | 24.7884
73417 | 2017-05-25 10:56 | 4.76 | 247.63 |  |  | 24.7884
73418 | 2017-05-25 10:56 | 4.76 | 247.63 |  |  | 24.7884
73419 | 2017-05-25 10:56 | 4.76 | 247.55 |  |  | 24.7804
73420 | 2017-05-25 10:57 | 4.76 | 247.71 |  |  | 24.7964
73421 | 2017-05-25 10:57 | 4.76 | 247.63 |  |  | 24.7884
73422 | 2017-05-25 10:57 | 4.76 | 247.63 |  |  | 24.7884
73423 | 2017-05-25 10:57 | 4.76 | 247.55 |  |  | 24.7804
73424 | 2017-05-25 10:57 | 4.76 | 247.63 |  |  | 24.7884
73425 | 2017-05-25 10:57 | 4.76 | 247.63 |  |  | 24.7884
73426 | 2017-05-25 10:57 | 4.76 | 247.63 |  |  | 24.7884
73427 | 2017-05-25 10:58 | 4.76 | 247.63 |  |  | 24.7884
73428 | 2017-05-25 10:58 | 4.76 | 247.63 |  |  | 24.7884
73429 | 2017-05-25 10:58 | 4.76 | 247.55 |  |  | 24.7804
73430 | 2017-05-25 10:58 | 4.76 | 247.63 |  |  | 24.7884
73431 | 2017-05-25 10:58 | 4.76 | 247.55 |  |  | 24.7804
73432 | 2017-05-25 10:59 | 4.76 | 247.63 |  |  | 24.7884
73433 | 2017-05-25 10:59 | 4.76 | 247.63 |  |  | 24.7884
73434 | 2017-05-25 10:59 | 4.76 | 247.55 |  |  | 24.7804
73435 | 2017-05-25 10:59 | 4.76 | 247.55 |  |  | 24.7804
73436 | 2017-05-25 10:59 | 4.76 | 247.63 |  |  | 24.7884
73437 | 2017-05-25 10:59 | 4.76 | 247.63 |  |  | 24.7884
73438 | 2017-05-25 10:59 | 4.76 | 247.55 |  |  | 24.7804
73439 | 2017-05-25 11:00 | 4.76 | 247.63 |  |  | 24.7884
73440 | 2017-05-25 11:00 | 4.76 | 247.55 |  |  | 24.7804
73441 | 2017-05-25 11:00 | 4.76 | 247.63 |  |  | 24.7884
73442 | 2017-05-25 11:00 | 4.76 | 247.55 |  |  | 24.7804
73443 | 2017-05-25 11:00 | 4.76 | 247.63 |  |  | 24.7884
73444 | 2017-05-25 11:01 | 4.76 | 247.55 |  |  | 24.7804
73445 | 2017-05-25 11:01 | 4.76 | 247.63 |  |  | 24.7884
73446 | 2017-05-25 11:01 | 4.76 | 247.63 |  |  | 24.7884
73447 | 2017-05-25 11:01 | 4.76 | 247.63 |  |  | 24.7884
73448 | 2017-05-25 11:01 | 4.76 | 247.63 |  |  | 24.7884
73449 | 2017-05-25 11:01 | 4.76 | 247.63 |  |  | 24.7884
73450 | 2017-05-25 11:02 | 4.76 | 247.55 |  |  | 24.7804
73451 | 2017-05-25 11:02 | 4.76 | 247.63 |  |  | 24.7884
73452 | 2017-05-25 11:02 | 4.76 | 247.55 |  |  | 24.7804
73453 | 2017-05-25 11:02 | 4.76 | 247.63 |  |  | 24.7884
73454 | 2017-05-25 11:02 | 4.76 | 247.55 |  |  | 24.7804
73455 | 2017-05-25 11:02 | 4.76 | 247.63 |  |  | 24.7884
73456 | 2017-05-25 11:02 | 4.76 | 247.55 |  |  | 24.7804
73457 | 2017-05-25 11:03 | 4.76 | 247.63 |  |  | 24.7884
73458 | 2017-05-25 11:03 | 4.76 | 247.63 |  |  | 24.7884
73459 | 2017-05-25 11:03 | 4.76 | 247.55 |  |  | 24.7804
73460 | 2017-05-25 11:03 | 4.76 | 247.63 |  |  | 24.7884
73461 | 2017-05-25 11:03 | 4.76 | 247.63 |  |  | 24.7884
73462 | 2017-05-25 11:04 | 4.76 | 247.55 |  |  | 24.7804
73463 | 2017-05-25 11:04 | 4.76 | 247.55 |  |  | 24.7804
73464 | 2017-05-25 11:04 | 4.76 | 247.55 |  |  | 24.7804
73465 | 2017-05-25 11:04 | 4.76 | 247.55 |  |  | 24.7804
73466 | 2017-05-25 11:04 | 4.76 | 247.55 |  |  | 24.7804
73467 | 2017-05-25 11:04 | 4.76 | 247.55 |  |  | 24.7804
73468 | 2017-05-25 11:04 | 4.76 | 247.55 |  |  | 24.7804
73469 | 2017-05-25 11:05 | 4.76 | 247.55 |  |  | 24.7804
73470 | 2017-05-25 11:05 | 4.76 | 247.55 |  |  | 24.7804
73471 | 2017-05-25 11:05 | 4.76 | 247.63 |  |  | 24.7884
73472 | 2017-05-25 11:05 | 4.76 | 247.63 |  |  | 24.7884
73473 | 2017-05-25 11:05 | 4.76 | 247.55 |  |  | 24.7804
73474 | 2017-05-25 11:06 | 4.76 | 247.55 |  |  | 24.7804
73475 | 2017-05-25 11:06 | 4.76 | 247.63 |  |  | 24.7884
73476 | 2017-05-25 11:06 | 4.76 | 247.63 |  |  | 24.7884
73477 | 2017-05-25 11:06 | 4.76 | 247.55 |  |  | 24.7804
73478 | 2017-05-25 11:06 | 4.76 | 247.55 |  |  | 24.7804
73479 | 2017-05-25 11:06 | 4.76 | 247.55 |  |  | 24.7804
73480 | 2017-05-25 11:06 | 4.76 | 247.55 |  |  | 24.7804
73481 | 2017-05-25 11:07 | 4.76 | 247.55 |  |  | 24.7804
73482 | 2017-05-25 11:07 | 4.76 | 247.55 |  |  | 24.7804
73483 | 2017-05-25 11:07 | 4.76 | 247.55 |  |  | 24.7804
73484 | 2017-05-25 11:07 | 4.76 | 247.55 |  |  | 24.7804
73485 | 2017-05-25 11:07 | 4.76 | 247.63 |  |  | 24.7884
73486 | 2017-05-25 11:08 | 4.76 | 247.55 |  |  | 24.7804
73487 | 2017-05-25 11:08 | 4.76 | 247.55 |  |  | 24.7804
73488 | 2017-05-25 11:08 | 4.76 | 247.55 |  |  | 24.7804
73489 | 2017-05-25 11:08 | 4.76 | 247.63 |  |  | 24.7884
73490 | 2017-05-25 11:08 | 4.76 | 247.55 |  |  | 24.7804
73491 | 2017-05-25 11:08 | 4.76 | 247.55 |  |  | 24.7804
73492 | 2017-05-25 11:08 | 4.76 | 247.55 |  |  | 24.7804
73493 | 2017-05-25 11:09 | 4.76 | 247.55 |  |  | 24.7804
73494 | 2017-05-25 11:09 | 4.76 | 247.55 |  |  | 24.7804
73495 | 2017-05-25 11:09 | 4.76 | 247.55 |  |  | 24.7804
73496 | 2017-05-25 11:09 | 4.76 | 247.55 |  |  | 24.7804
73497 | 2017-05-25 11:09 | 4.76 | 247.55 |  |  | 24.7804
73498 | 2017-05-25 11:10 | 4.76 | 247.55 |  |  | 24.7804
73499 | 2017-05-25 11:10 | 4.76 | 247.55 |  |  | 24.7804
73500 | 2017-05-25 11:10 | 4.76 | 247.55 |  |  | 24.7804
73501 | 2017-05-25 11:10 | 4.76 | 247.55 |  |  | 24.7804
73502 | 2017-05-25 11:10 | 4.76 | 247.55 |  |  | 24.7804
73503 | 2017-05-25 11:10 | 4.76 | 247.63 |  |  | 24.7884
73504 | 2017-05-25 11:10 | 4.76 | 247.63 |  |  | 24.7884
73505 | 2017-05-25 11:11 | 4.76 | 247.63 |  |  | 24.7884
73506 | 2017-05-25 11:11 | 4.76 | 247.63 |  |  | 24.7884
73507 | 2017-05-25 11:11 | 4.76 | 247.55 |  |  | 24.7804
73508 | 2017-05-25 11:11 | 4.76 | 247.63 |  |  | 24.7884
73509 | 2017-05-25 11:11 | 4.76 | 247.63 |  |  | 24.7884
73510 | 2017-05-25 11:11 | 4.76 | 247.63 |  |  | 24.7884
73511 | 2017-05-25 11:12 | 4.76 | 247.55 |  |  | 24.7804
73512 | 2017-05-25 11:12 | 4.76 | 247.63 |  |  | 24.7884
73513 | 2017-05-25 11:12 | 4.76 | 247.55 |  |  | 24.7804
73514 | 2017-05-25 11:12 | 4.76 | 247.55 |  |  | 24.7804
73515 | 2017-05-25 11:12 | 4.76 | 247.55 |  |  | 24.7804
73516 | 2017-05-25 11:13 | 4.76 | 247.55 |  |  | 24.7804
73517 | 2017-05-25 11:13 | 4.76 | 247.55 |  |  | 24.7804
73518 | 2017-05-25 11:13 | 4.76 | 247.63 |  |  | 24.7884
73519 | 2017-05-25 11:13 | 4.76 | 247.55 |  |  | 24.7804
73520 | 2017-05-25 11:13 | 4.76 | 247.55 |  |  | 24.7804
73521 | 2017-05-25 11:13 | 4.76 | 247.47 |  |  | 24.7724
73522 | 2017-05-25 11:13 | 4.76 | 247.63 |  |  | 24.7884
73523 | 2017-05-25 11:14 | 4.76 | 247.55 |  |  | 24.7804
73524 | 2017-05-25 11:14 | 4.76 | 247.55 |  |  | 24.7804
73525 | 2017-05-25 11:14 | 4.76 | 247.63 |  |  | 24.7884
73526 | 2017-05-25 11:14 | 4.76 | 247.55 |  |  | 24.7804
73527 | 2017-05-25 11:14 | 4.76 | 247.55 |  |  | 24.7804
73528 | 2017-05-25 11:15 | 4.76 | 247.63 |  |  | 24.7884
73529 | 2017-05-25 11:15 | 4.76 | 247.63 |  |  | 24.7884
73530 | 2017-05-25 11:15 | 4.76 | 247.55 |  |  | 24.7804
73531 | 2017-05-25 11:15 | 4.76 | 247.55 |  |  | 24.7804
73532 | 2017-05-25 11:15 | 4.76 | 247.63 |  |  | 24.7884
73533 | 2017-05-25 11:15 | 4.76 | 247.55 |  |  | 24.7804
73534 | 2017-05-25 11:15 | 4.76 | 247.55 |  |  | 24.7804
73535 | 2017-05-25 11:16 | 4.76 | 247.55 |  |  | 24.7804
73536 | 2017-05-25 11:16 | 4.76 | 247.55 |  |  | 24.7804
73537 | 2017-05-25 11:16 | 4.76 | 247.55 |  |  | 24.7804
73538 | 2017-05-25 11:16 | 4.76 | 247.55 |  |  | 24.7804
73539 | 2017-05-25 11:16 | 4.76 | 247.55 |  |  | 24.7804
73540 | 2017-05-25 11:17 | 4.72 | 247.55 |  |  | 24.7804
73541 | 2017-05-25 11:17 | 4.76 | 247.55 |  |  | 24.7804
73542 | 2017-05-25 11:17 | 4.76 | 247.47 |  |  | 24.7724
73543 | 2017-05-25 11:17 | 4.76 | 247.55 |  |  | 24.7804
73544 | 2017-05-25 11:17 | 4.72 | 247.63 |  |  | 24.7884
73545 | 2017-05-25 11:17 | 4.72 | 247.63 |  |  | 24.7884
73546 | 2017-05-25 11:17 | 4.76 | 247.55 |  |  | 24.7804
73547 | 2017-05-25 11:18 | 4.72 | 247.55 |  |  | 24.7804
73548 | 2017-05-25 11:18 | 4.72 | 247.55 |  |  | 24.7804
73549 | 2017-05-25 11:18 | 4.76 | 247.55 |  |  | 24.7804
73550 | 2017-05-25 11:18 | 4.72 | 247.63 |  |  | 24.7884
73551 | 2017-05-25 11:18 | 4.72 | 247.55 |  |  | 24.7804
73552 | 2017-05-25 11:19 | 4.72 | 247.55 |  |  | 24.7804
73553 | 2017-05-25 11:19 | 4.72 | 247.63 |  |  | 24.7884
73554 | 2017-05-25 11:19 | 4.72 | 247.55 |  |  | 24.7804
73555 | 2017-05-25 11:19 | 4.72 | 247.55 |  |  | 24.7804
73556 | 2017-05-25 11:19 | 4.72 | 247.55 |  |  | 24.7804
73557 | 2017-05-25 11:19 | 4.72 | 247.55 |  |  | 24.7804
73558 | 2017-05-25 11:20 | 4.72 | 247.55 |  |  | 24.7804
73559 | 2017-05-25 11:20 | 4.72 | 247.55 |  |  | 24.7804
73560 | 2017-05-25 11:20 | 4.72 | 247.55 |  |  | 24.7804
73561 | 2017-05-25 11:20 | 4.72 | 247.63 |  |  | 24.7884
73562 | 2017-05-25 11:20 | 4.72 | 247.47 |  |  | 24.7724
73563 | 2017-05-25 11:20 | 4.72 | 247.55 |  |  | 24.7804
73564 | 2017-05-25 11:20 | 4.72 | 247.47 |  |  | 24.7724
73565 | 2017-05-25 11:21 | 4.72 | 247.55 |  |  | 24.7804
73566 | 2017-05-25 11:21 | 4.72 | 247.63 |  |  | 24.7884
73567 | 2017-05-25 11:21 | 4.72 | 247.55 |  |  | 24.7804
73568 | 2017-05-25 11:21 | 4.72 | 247.55 |  |  | 24.7804
73569 | 2017-05-25 11:21 | 4.72 | 247.55 |  |  | 24.7804
73570 | 2017-05-25 11:22 | 4.72 | 247.55 |  |  | 24.7804
73571 | 2017-05-25 11:22 | 4.72 | 247.47 |  |  | 24.7724
73572 | 2017-05-25 11:22 | 4.72 | 247.55 |  |  | 24.7804
73573 | 2017-05-25 11:22 | 4.72 | 247.55 |  |  | 24.7804
73574 | 2017-05-25 11:22 | 4.72 | 247.55 |  |  | 24.7804
73575 | 2017-05-25 11:22 | 4.72 | 247.55 |  |  | 24.7804
73576 | 2017-05-25 11:22 | 4.72 | 247.55 |  |  | 24.7804
73577 | 2017-05-25 11:23 | 4.72 | 247.55 |  |  | 24.7804
73578 | 2017-05-25 11:23 | 4.72 | 247.55 |  |  | 24.7804
73579 | 2017-05-25 11:23 | 4.72 | 247.55 |  |  | 24.7804
73580 | 2017-05-25 11:23 | 4.72 | 247.55 |  |  | 24.7804
73581 | 2017-05-25 11:23 | 4.72 | 247.47 |  |  | 24.7724
73582 | 2017-05-25 11:24 | 4.72 | 247.55 |  |  | 24.7804
73583 | 2017-05-25 11:24 | 4.72 | 247.55 |  |  | 24.7804
73584 | 2017-05-25 11:24 | 4.72 | 247.55 |  |  | 24.7804
73585 | 2017-05-25 11:24 | 4.72 | 247.47 |  |  | 24.7724
73586 | 2017-05-25 11:24 | 4.72 | 247.47 |  |  | 24.7724
73587 | 2017-05-25 11:24 | 4.72 | 247.55 |  |  | 24.7804
73588 | 2017-05-25 11:24 | 4.72 | 247.55 |  |  | 24.7804
73589 | 2017-05-25 11:25 | 4.72 | 247.55 |  |  | 24.7804
73590 | 2017-05-25 11:25 | 4.72 | 247.55 |  |  | 24.7804
73591 | 2017-05-25 11:25 | 4.72 | 247.55 |  |  | 24.7804
73592 | 2017-05-25 11:25 | 4.72 | 247.47 |  |  | 24.7724
73593 | 2017-05-25 11:25 | 4.72 | 247.63 |  |  | 24.7884
73594 | 2017-05-25 11:26 | 4.72 | 247.55 |  |  | 24.7804
73595 | 2017-05-25 11:26 | 4.72 | 247.55 |  |  | 24.7804
73596 | 2017-05-25 11:26 | 4.72 | 247.55 |  |  | 24.7804
73597 | 2017-05-25 11:26 | 4.72 | 247.47 |  |  | 24.7724
73598 | 2017-05-25 11:26 | 4.72 | 247.47 |  |  | 24.7724
73599 | 2017-05-25 11:26 | 4.72 | 247.55 |  |  | 24.7804
73600 | 2017-05-25 11:26 | 4.72 | 247.55 |  |  | 24.7804
73601 | 2017-05-25 11:27 | 4.72 | 247.55 |  |  | 24.7804
73602 | 2017-05-25 11:27 | 4.72 | 247.55 |  |  | 24.7804
73603 | 2017-05-25 11:27 | 4.72 | 247.55 |  |  | 24.7804
73604 | 2017-05-25 11:27 | 4.72 | 247.55 |  |  | 24.7804
73605 | 2017-05-25 11:27 | 4.72 | 247.47 |  |  | 24.7724
73606 | 2017-05-25 11:28 | 4.72 | 247.63 |  |  | 24.7884
73607 | 2017-05-25 11:28 | 4.72 | 247.47 |  |  | 24.7724
73608 | 2017-05-25 11:28 | 4.72 | 247.55 |  |  | 24.7804
73609 | 2017-05-25 11:28 | 4.72 | 247.55 |  |  | 24.7804
73610 | 2017-05-25 11:28 | 4.72 | 247.55 |  |  | 24.7804
73611 | 2017-05-25 11:28 | 4.72 | 247.55 |  |  | 24.7804
73612 | 2017-05-25 11:28 | 4.72 | 247.55 |  |  | 24.7804
73613 | 2017-05-25 11:29 | 4.72 | 247.55 |  |  | 24.7804
73614 | 2017-05-25 11:29 | 4.72 | 247.47 |  |  | 24.7724
73615 | 2017-05-25 11:29 | 4.72 | 247.55 |  |  | 24.7804
73616 | 2017-05-25 11:29 | 4.72 | 247.55 |  |  | 24.7804
73617 | 2017-05-25 11:29 | 4.72 | 247.55 |  |  | 24.7804
73618 | 2017-05-25 11:29 | 4.72 | 247.47 |  |  | 24.7724
73619 | 2017-05-25 11:30 | 4.72 | 247.55 |  |  | 24.7804
73620 | 2017-05-25 11:30 | 4.72 | 247.47 |  |  | 24.7724
73621 | 2017-05-25 11:30 | 4.72 | 247.55 |  |  | 24.7804
73622 | 2017-05-25 11:30 | 4.72 | 247.63 |  |  | 24.7884
73623 | 2017-05-25 11:30 | 4.72 | 247.47 |  |  | 24.7724
73624 | 2017-05-25 11:31 | 4.72 | 247.47 |  |  | 24.7724
73625 | 2017-05-25 11:31 | 4.72 | 247.55 |  |  | 24.7804
73626 | 2017-05-25 11:31 | 4.72 | 247.55 |  |  | 24.7804
73627 | 2017-05-25 11:31 | 4.72 | 247.55 |  |  | 24.7804
73628 | 2017-05-25 11:31 | 4.72 | 247.55 |  |  | 24.7804
73629 | 2017-05-25 11:31 | 4.72 | 247.55 |  |  | 24.7804
73630 | 2017-05-25 11:31 | 4.72 | 247.55 |  |  | 24.7804
73631 | 2017-05-25 11:32 | 4.72 | 247.55 |  |  | 24.7804
73632 | 2017-05-25 11:32 | 4.72 | 247.47 |  |  | 24.7724
73633 | 2017-05-25 11:32 | 4.72 | 247.47 |  |  | 24.7724
73634 | 2017-05-25 11:32 | 4.72 | 247.55 |  |  | 24.7804
73635 | 2017-05-25 11:32 | 4.72 | 247.55 |  |  | 24.7804
73636 | 2017-05-25 11:33 | 4.72 | 247.55 |  |  | 24.7804
73637 | 2017-05-25 11:33 | 4.72 | 247.47 |  |  | 24.7724
73638 | 2017-05-25 11:33 | 4.72 | 247.47 |  |  | 24.7724
73639 | 2017-05-25 11:33 | 4.72 | 247.55 |  |  | 24.7804
73640 | 2017-05-25 11:33 | 4.72 | 247.55 |  |  | 24.7804
73641 | 2017-05-25 11:33 | 4.72 | 247.55 |  |  | 24.7804
73642 | 2017-05-25 11:33 | 4.72 | 247.55 |  |  | 24.7804
73643 | 2017-05-25 11:34 | 4.72 | 247.55 |  |  | 24.7804
73644 | 2017-05-25 11:34 | 4.72 | 247.55 |  |  | 24.7804
73645 | 2017-05-25 11:34 | 4.72 | 247.47 |  |  | 24.7724
73646 | 2017-05-25 11:34 | 4.72 | 247.55 |  |  | 24.7804
73647 | 2017-05-25 11:34 | 4.72 | 247.47 |  |  | 24.7724
73648 | 2017-05-25 11:35 | 4.72 | 247.55 |  |  | 24.7804
73649 | 2017-05-25 11:35 | 4.72 | 247.47 |  |  | 24.7724
73650 | 2017-05-25 11:35 | 4.72 | 247.47 |  |  | 24.7724
73651 | 2017-05-25 11:35 | 4.72 | 247.55 |  |  | 24.7804
73652 | 2017-05-25 11:35 | 4.72 | 247.55 |  |  | 24.7804
73653 | 2017-05-25 11:35 | 4.72 | 247.55 |  |  | 24.7804
73654 | 2017-05-25 11:35 | 4.72 | 247.47 |  |  | 24.7724
73655 | 2017-05-25 11:36 | 4.72 | 247.47 |  |  | 24.7724
73656 | 2017-05-25 11:36 | 4.72 | 247.55 |  |  | 24.7804
73657 | 2017-05-25 11:36 | 4.72 | 247.47 |  |  | 24.7724
73658 | 2017-05-25 11:36 | 4.72 | 247.55 |  |  | 24.7804
73659 | 2017-05-25 11:36 | 4.72 | 247.47 |  |  | 24.7724
73660 | 2017-05-25 11:37 | 4.72 | 247.55 |  |  | 24.7804
73661 | 2017-05-25 11:37 | 4.72 | 247.55 |  |  | 24.7804
73662 | 2017-05-25 11:37 | 4.72 | 247.55 |  |  | 24.7804
73663 | 2017-05-25 11:37 | 4.72 | 247.47 |  |  | 24.7724
73664 | 2017-05-25 11:37 | 4.72 | 247.47 |  |  | 24.7724
73665 | 2017-05-25 11:37 | 4.72 | 247.47 |  |  | 24.7724
73666 | 2017-05-25 11:38 | 4.72 | 247.55 |  |  | 24.7804
73667 | 2017-05-25 11:38 | 4.72 | 247.55 |  |  | 24.7804
73668 | 2017-05-25 11:38 | 4.72 | 247.55 |  |  | 24.7804
73669 | 2017-05-25 11:38 | 4.72 | 247.55 |  |  | 24.7804
73670 | 2017-05-25 11:38 | 4.72 | 247.55 |  |  | 24.7804
73671 | 2017-05-25 11:38 | 4.72 | 247.47 |  |  | 24.7724
73672 | 2017-05-25 11:39 | 4.72 | 247.55 |  |  | 24.7804
73673 | 2017-05-25 11:39 | 4.72 | 247.55 |  |  | 24.7804
73674 | 2017-05-25 11:39 | 4.72 | 247.47 |  |  | 24.7724
73675 | 2017-05-25 11:39 | 4.72 | 247.55 |  |  | 24.7804
73676 | 2017-05-25 11:39 | 4.72 | 247.55 |  |  | 24.7804
73677 | 2017-05-25 11:39 | 4.72 | 247.47 |  |  | 24.7724
73678 | 2017-05-25 11:40 | 4.72 | 247.55 |  |  | 24.7804
73679 | 2017-05-25 11:40 | 4.72 | 247.55 |  |  | 24.7804
73680 | 2017-05-25 11:40 | 4.72 | 247.55 |  |  | 24.7804
73681 | 2017-05-25 11:40 | 4.72 | 247.47 |  |  | 24.7724
73682 | 2017-05-25 11:40 | 4.72 | 247.47 |  |  | 24.7724
73683 | 2017-05-25 11:40 | 4.72 | 247.47 |  |  | 24.7724
73684 | 2017-05-25 11:40 | 4.72 | 247.47 |  |  | 24.7724
73685 | 2017-05-25 11:41 | 4.72 | 247.47 |  |  | 24.7724
73686 | 2017-05-25 11:41 | 4.72 | 247.47 |  |  | 24.7724
73687 | 2017-05-25 11:41 | 4.72 | 247.47 |  |  | 24.7724
73688 | 2017-05-25 11:41 | 4.72 | 247.55 |  |  | 24.7804
73689 | 2017-05-25 11:41 | 4.72 | 247.47 |  |  | 24.7724
73690 | 2017-05-25 11:42 | 4.72 | 247.55 |  |  | 24.7804
73691 | 2017-05-25 11:42 | 4.72 | 247.55 |  |  | 24.7804
73692 | 2017-05-25 11:42 | 4.72 | 247.55 |  |  | 24.7804
73693 | 2017-05-25 11:42 | 4.72 | 247.47 |  |  | 24.7724
73694 | 2017-05-25 11:42 | 4.72 | 247.55 |  |  | 24.7804
73695 | 2017-05-25 11:42 | 4.72 | 247.47 |  |  | 24.7724
73696 | 2017-05-25 11:42 | 4.72 | 247.47 |  |  | 24.7724
73697 | 2017-05-25 11:43 | 4.72 | 247.47 |  |  | 24.7724
73698 | 2017-05-25 11:43 | 4.72 | 247.55 |  |  | 24.7804
73699 | 2017-05-25 11:43 | 4.72 | 247.47 |  |  | 24.7724
73700 | 2017-05-25 11:43 | 4.72 | 247.47 |  |  | 24.7724
73701 | 2017-05-25 11:43 | 4.68 | 247.55 |  |  | 24.7804
73702 | 2017-05-25 11:44 | 4.72 | 247.47 |  |  | 24.7724
73703 | 2017-05-25 11:44 | 4.72 | 247.55 |  |  | 24.7804
73704 | 2017-05-25 11:44 | 4.72 | 247.47 |  |  | 24.7724
73705 | 2017-05-25 11:44 | 4.72 | 247.55 |  |  | 24.7804
73706 | 2017-05-25 11:44 | 4.72 | 247.47 |  |  | 24.7724
73707 | 2017-05-25 11:44 | 4.72 | 247.55 |  |  | 24.7804
73708 | 2017-05-25 11:44 | 4.72 | 247.55 |  |  | 24.7804
73709 | 2017-05-25 11:45 | 4.72 | 247.55 |  |  | 24.7804
73710 | 2017-05-25 11:45 | 4.68 | 247.55 |  |  | 24.7804
73711 | 2017-05-25 11:45 | 4.72 | 247.47 |  |  | 24.7724
73712 | 2017-05-25 11:45 | 4.72 | 247.55 |  |  | 24.7804
73713 | 2017-05-25 11:45 | 4.72 | 247.47 |  |  | 24.7724
73714 | 2017-05-25 11:46 | 4.72 | 247.55 |  |  | 24.7804
73715 | 2017-05-25 11:46 | 4.72 | 247.47 |  |  | 24.7724
73716 | 2017-05-25 11:46 | 4.72 | 247.47 |  |  | 24.7724
73717 | 2017-05-25 11:46 | 4.72 | 247.55 |  |  | 24.7804
73718 | 2017-05-25 11:46 | 4.72 | 247.47 |  |  | 24.7724
73719 | 2017-05-25 11:46 | 4.72 | 247.47 |  |  | 24.7724
73720 | 2017-05-25 11:46 | 4.72 | 247.47 |  |  | 24.7724
73721 | 2017-05-25 11:47 | 4.68 | 247.55 |  |  | 24.7804
73722 | 2017-05-25 11:47 | 4.72 | 247.55 |  |  | 24.7804
73723 | 2017-05-25 11:47 | 4.72 | 247.47 |  |  | 24.7724
73724 | 2017-05-25 11:47 | 4.72 | 247.47 |  |  | 24.7724
73725 | 2017-05-25 11:47 | 4.68 | 247.47 |  |  | 24.7724
73726 | 2017-05-25 11:47 | 4.72 | 247.55 |  |  | 24.7804
73727 | 2017-05-25 11:48 | 4.68 | 247.55 |  |  | 24.7804
73728 | 2017-05-25 11:48 | 4.68 | 247.47 |  |  | 24.7724
73729 | 2017-05-25 11:48 | 4.68 | 247.47 |  |  | 24.7724
73730 | 2017-05-25 11:48 | 4.68 | 247.47 |  |  | 24.7724
73731 | 2017-05-25 11:48 | 4.68 | 247.47 |  |  | 24.7724
73732 | 2017-05-25 11:49 | 4.68 | 247.47 |  |  | 24.7724
73733 | 2017-05-25 11:49 | 4.68 | 247.55 |  |  | 24.7804
73734 | 2017-05-25 11:49 | 4.68 | 247.55 |  |  | 24.7804
73735 | 2017-05-25 11:49 | 4.68 | 247.47 |  |  | 24.7724
73736 | 2017-05-25 11:49 | 4.68 | 247.47 |  |  | 24.7724
73737 | 2017-05-25 11:49 | 4.72 | 247.47 |  |  | 24.7724
73738 | 2017-05-25 11:49 | 4.68 | 247.47 |  |  | 24.7724
73739 | 2017-05-25 11:50 | 4.68 | 247.47 |  |  | 24.7724
73740 | 2017-05-25 11:50 | 4.68 | 247.55 |  |  | 24.7804
73741 | 2017-05-25 11:50 | 4.68 | 247.47 |  |  | 24.7724
73742 | 2017-05-25 11:50 | 4.68 | 247.47 |  |  | 24.7724
73743 | 2017-05-25 11:50 | 4.68 | 247.55 |  |  | 24.7804
73744 | 2017-05-25 11:51 | 4.68 | 247.47 |  |  | 24.7724
73745 | 2017-05-25 11:51 | 4.68 | 247.63 |  |  | 24.7884
73746 | 2017-05-25 11:51 | 4.68 | 247.47 |  |  | 24.7724
73747 | 2017-05-25 11:51 | 4.68 | 247.55 |  |  | 24.7804
73748 | 2017-05-25 11:51 | 4.68 | 247.47 |  |  | 24.7724
73749 | 2017-05-25 11:51 | 4.68 | 247.47 |  |  | 24.7724
73750 | 2017-05-25 11:51 | 4.68 | 247.55 |  |  | 24.7804
73751 | 2017-05-25 11:52 | 4.68 | 247.39 |  |  | 24.7644
73752 | 2017-05-25 11:52 | 4.68 | 247.55 |  |  | 24.7804
73753 | 2017-05-25 11:52 | 4.68 | 247.47 |  |  | 24.7724
73754 | 2017-05-25 11:52 | 4.68 | 247.47 |  |  | 24.7724
73755 | 2017-05-25 11:52 | 4.68 | 247.47 |  |  | 24.7724
73756 | 2017-05-25 11:53 | 4.72 | 247.47 |  |  | 24.7724
73757 | 2017-05-25 11:53 | 4.68 | 247.47 |  |  | 24.7724
73758 | 2017-05-25 11:53 | 4.68 | 247.47 |  |  | 24.7724
73759 | 2017-05-25 11:53 | 4.68 | 247.55 |  |  | 24.7804
73760 | 2017-05-25 11:53 | 4.68 | 247.55 |  |  | 24.7804
73761 | 2017-05-25 11:53 | 4.68 | 247.47 |  |  | 24.7724
73762 | 2017-05-25 11:53 | 4.68 | 247.47 |  |  | 24.7724
73763 | 2017-05-25 11:54 | 4.68 | 247.47 |  |  | 24.7724
73764 | 2017-05-25 11:54 | 4.68 | 247.55 |  |  | 24.7804
73765 | 2017-05-25 11:54 | 4.68 | 247.47 |  |  | 24.7724
73766 | 2017-05-25 11:54 | 4.68 | 247.47 |  |  | 24.7724
73767 | 2017-05-25 11:54 | 4.68 | 247.47 |  |  | 24.7724
73768 | 2017-05-25 11:55 | 4.68 | 247.47 |  |  | 24.7724
73769 | 2017-05-25 11:55 | 4.68 | 247.55 |  |  | 24.7804
73770 | 2017-05-25 11:55 | 4.68 | 247.55 |  |  | 24.7804
73771 | 2017-05-25 11:55 | 4.68 | 247.47 |  |  | 24.7724
73772 | 2017-05-25 11:55 | 4.68 | 247.55 |  |  | 24.7804
73773 | 2017-05-25 11:55 | 4.68 | 247.47 |  |  | 24.7724
73774 | 2017-05-25 11:55 | 4.68 | 247.39 |  |  | 24.7644
73775 | 2017-05-25 11:56 | 4.68 | 247.39 |  |  | 24.7644
73776 | 2017-05-25 11:56 | 4.68 | 247.47 |  |  | 24.7724
73777 | 2017-05-25 11:56 | 4.68 | 247.47 |  |  | 24.7724
73778 | 2017-05-25 11:56 | 4.68 | 247.39 |  |  | 24.7644
73779 | 2017-05-25 11:56 | 4.68 | 247.47 |  |  | 24.7724
73780 | 2017-05-25 11:56 | 4.68 | 247.55 |  |  | 24.7804
73781 | 2017-05-25 11:57 | 4.68 | 247.47 |  |  | 24.7724
73782 | 2017-05-25 11:57 | 4.68 | 247.47 |  |  | 24.7724
73783 | 2017-05-25 11:57 | 4.68 | 247.39 |  |  | 24.7644
73784 | 2017-05-25 11:57 | 4.68 | 247.47 |  |  | 24.7724
73785 | 2017-05-25 11:57 | 4.68 | 247.47 |  |  | 24.7724
73786 | 2017-05-25 11:58 | 4.68 | 247.55 |  |  | 24.7804
73787 | 2017-05-25 11:58 | 4.68 | 247.47 |  |  | 24.7724
73788 | 2017-05-25 11:58 | 4.68 | 247.47 |  |  | 24.7724
73789 | 2017-05-25 11:58 | 4.68 | 247.47 |  |  | 24.7724
73790 | 2017-05-25 11:58 | 4.68 | 247.47 |  |  | 24.7724
73791 | 2017-05-25 11:58 | 4.68 | 247.47 |  |  | 24.7724
73792 | 2017-05-25 11:58 | 4.68 | 247.47 |  |  | 24.7724
73793 | 2017-05-25 11:59 | 4.68 | 247.47 |  |  | 24.7724
73794 | 2017-05-25 11:59 | 4.68 | 247.47 |  |  | 24.7724
73795 | 2017-05-25 11:59 | 4.68 | 247.47 |  |  | 24.7724
73796 | 2017-05-25 11:59 | 4.68 | 247.39 |  |  | 24.7644
73797 | 2017-05-25 11:59 | 4.68 | 247.55 |  |  | 24.7804
73798 | 2017-05-25 12:00 | 4.68 | 247.47 |  |  | 24.7724
73799 | 2017-05-25 12:00 | 4.68 | 247.47 |  |  | 24.7724
73800 | 2017-05-25 12:00 | 4.68 | 247.55 |  |  | 24.7804
73801 | 2017-05-25 12:00 | 4.68 | 247.47 |  |  | 24.7724
73802 | 2017-05-25 12:00 | 4.68 | 247.47 |  |  | 24.7724
73803 | 2017-05-25 12:00 | 4.68 | 247.47 |  |  | 24.7724
73804 | 2017-05-25 12:00 | 4.68 | 247.47 |  |  | 24.7724
73805 | 2017-05-25 12:01 | 4.68 | 247.47 |  |  | 24.7724
73806 | 2017-05-25 12:01 | 4.68 | 247.55 |  |  | 24.7804
73807 | 2017-05-25 12:01 | 4.68 | 247.47 |  |  | 24.7724
73808 | 2017-05-25 12:01 | 4.68 | 247.47 |  |  | 24.7724
73809 | 2017-05-25 12:01 | 4.68 | 247.47 |  |  | 24.7724
73810 | 2017-05-25 12:02 | 4.68 | 247.47 |  |  | 24.7724
73811 | 2017-05-25 12:02 | 4.68 | 247.47 |  |  | 24.7724
73812 | 2017-05-25 12:02 | 4.68 | 247.47 |  |  | 24.7724
73813 | 2017-05-25 12:02 | 4.68 | 247.47 |  |  | 24.7724
73814 | 2017-05-25 12:02 | 4.68 | 247.47 |  |  | 24.7724
73815 | 2017-05-25 12:02 | 4.68 | 247.47 |  |  | 24.7724
73816 | 2017-05-25 12:02 | 4.68 | 247.47 |  |  | 24.7724
73817 | 2017-05-25 12:03 | 4.68 | 247.47 |  |  | 24.7724
73818 | 2017-05-25 12:03 | 4.68 | 247.47 |  |  | 24.7724
73819 | 2017-05-25 12:03 | 4.68 | 247.47 |  |  | 24.7724
73820 | 2017-05-25 12:03 | 4.68 | 247.47 |  |  | 24.7724
73821 | 2017-05-25 12:03 | 4.68 | 247.47 |  |  | 24.7724
73822 | 2017-05-25 12:04 | 4.68 | 247.47 |  |  | 24.7724
73823 | 2017-05-25 12:04 | 4.68 | 247.55 |  |  | 24.7804
73824 | 2017-05-25 12:04 | 4.68 | 247.55 |  |  | 24.7804
73825 | 2017-05-25 12:04 | 4.68 | 247.47 |  |  | 24.7724
73826 | 2017-05-25 12:04 | 4.68 | 247.47 |  |  | 24.7724
73827 | 2017-05-25 12:04 | 4.68 | 247.55 |  |  | 24.7804
73828 | 2017-05-25 12:05 | 4.68 | 247.47 |  |  | 24.7724
73829 | 2017-05-25 12:05 | 4.68 | 247.47 |  |  | 24.7724
73830 | 2017-05-25 12:05 | 4.68 | 247.47 |  |  | 24.7724
73831 | 2017-05-25 12:05 | 4.68 | 247.47 |  |  | 24.7724
73832 | 2017-05-25 12:05 | 4.68 | 247.47 |  |  | 24.7724
73833 | 2017-05-25 12:05 | 4.68 | 247.55 |  |  | 24.7804
73834 | 2017-05-25 12:05 | 4.68 | 247.47 |  |  | 24.7724
73835 | 2017-05-25 12:06 | 4.68 | 247.55 |  |  | 24.7804
73836 | 2017-05-25 12:06 | 4.68 | 247.47 |  |  | 24.7724
73837 | 2017-05-25 12:06 | 4.68 | 247.47 |  |  | 24.7724
73838 | 2017-05-25 12:06 | 4.68 | 247.55 |  |  | 24.7804
73839 | 2017-05-25 12:06 | 4.68 | 247.47 |  |  | 24.7724
73840 | 2017-05-25 12:07 | 4.72 | 247.39 |  |  | 24.7644
73841 | 2017-05-25 12:07 | 4.68 | 247.47 |  |  | 24.7724
73842 | 2017-05-25 12:07 | 4.68 | 247.47 |  |  | 24.7724
73843 | 2017-05-25 12:07 | 4.72 | 247.47 |  |  | 24.7724
73844 | 2017-05-25 12:07 | 4.68 | 247.47 |  |  | 24.7724
73845 | 2017-05-25 12:07 | 4.72 | 247.47 |  |  | 24.7724
73846 | 2017-05-25 12:07 | 4.72 | 247.47 |  |  | 24.7724
73847 | 2017-05-25 12:08 | 4.68 | 247.55 |  |  | 24.7804
73848 | 2017-05-25 12:08 | 4.72 | 247.47 |  |  | 24.7724
73849 | 2017-05-25 12:08 | 4.72 | 247.47 |  |  | 24.7724
73850 | 2017-05-25 12:08 | 4.72 | 247.47 |  |  | 24.7724
73851 | 2017-05-25 12:08 | 4.72 | 247.47 |  |  | 24.7724
73852 | 2017-05-25 12:09 | 4.72 | 247.47 |  |  | 24.7724
73853 | 2017-05-25 12:09 | 4.68 | 247.47 |  |  | 24.7724
73854 | 2017-05-25 12:09 | 4.72 | 247.47 |  |  | 24.7724
73855 | 2017-05-25 12:09 | 4.72 | 247.47 |  |  | 24.7724
73856 | 2017-05-25 12:09 | 4.72 | 247.47 |  |  | 24.7724
73857 | 2017-05-25 12:09 | 4.72 | 247.47 |  |  | 24.7724
73858 | 2017-05-25 12:09 | 4.72 | 247.47 |  |  | 24.7724
73859 | 2017-05-25 12:10 | 4.72 | 247.47 |  |  | 24.7724
73860 | 2017-05-25 12:10 | 4.72 | 247.47 |  |  | 24.7724
73861 | 2017-05-25 12:10 | 4.72 | 247.47 |  |  | 24.7724
73862 | 2017-05-25 12:10 | 4.72 | 247.47 |  |  | 24.7724
73863 | 2017-05-25 12:10 | 4.72 | 247.47 |  |  | 24.7724
73864 | 2017-05-25 12:11 | 4.72 | 247.47 |  |  | 24.7724
73865 | 2017-05-25 12:11 | 4.72 | 247.47 |  |  | 24.7724
73866 | 2017-05-25 12:11 | 4.72 | 247.47 |  |  | 24.7724
73867 | 2017-05-25 12:11 | 4.72 | 247.47 |  |  | 24.7724
73868 | 2017-05-25 12:11 | 4.72 | 247.47 |  |  | 24.7724
73869 | 2017-05-25 12:11 | 4.72 | 247.47 |  |  | 24.7724
73870 | 2017-05-25 12:11 | 4.72 | 247.55 |  |  | 24.7804
73871 | 2017-05-25 12:12 | 4.72 | 247.47 |  |  | 24.7724
73872 | 2017-05-25 12:12 | 4.72 | 247.47 |  |  | 24.7724
73873 | 2017-05-25 12:12 | 4.72 | 247.47 |  |  | 24.7724
73874 | 2017-05-25 12:12 | 4.72 | 247.47 |  |  | 24.7724
73875 | 2017-05-25 12:12 | 4.72 | 247.39 |  |  | 24.7644
73876 | 2017-05-25 12:13 | 4.72 | 247.39 |  |  | 24.7644
73877 | 2017-05-25 12:13 | 4.72 | 247.47 |  |  | 24.7724
73878 | 2017-05-25 12:13 | 4.72 | 247.47 |  |  | 24.7724
73879 | 2017-05-25 12:13 | 4.72 | 247.47 |  |  | 24.7724
73880 | 2017-05-25 12:13 | 4.72 | 247.47 |  |  | 24.7724
73881 | 2017-05-25 12:13 | 4.72 | 247.47 |  |  | 24.7724
73882 | 2017-05-25 12:14 | 4.72 | 247.47 |  |  | 24.7724
73883 | 2017-05-25 12:14 | 4.72 | 247.47 |  |  | 24.7724
73884 | 2017-05-25 12:14 | 4.72 | 247.47 |  |  | 24.7724
73885 | 2017-05-25 12:14 | 4.72 | 247.47 |  |  | 24.7724
73886 | 2017-05-25 12:14 | 4.72 | 247.47 |  |  | 24.7724
73887 | 2017-05-25 12:14 | 4.72 | 247.55 |  |  | 24.7804
73888 | 2017-05-25 12:14 | 4.72 | 247.47 |  |  | 24.7724
73889 | 2017-05-25 12:15 | 4.72 | 247.47 |  |  | 24.7724
73890 | 2017-05-25 12:15 | 4.72 | 247.47 |  |  | 24.7724
73891 | 2017-05-25 12:15 | 4.72 | 247.47 |  |  | 24.7724
73892 | 2017-05-25 12:15 | 4.72 | 247.47 |  |  | 24.7724
73893 | 2017-05-25 12:15 | 4.72 | 247.47 |  |  | 24.7724
73894 | 2017-05-25 12:16 | 4.72 | 247.47 |  |  | 24.7724
73895 | 2017-05-25 12:16 | 4.72 | 247.39 |  |  | 24.7644
73896 | 2017-05-25 12:16 | 4.72 | 247.47 |  |  | 24.7724
73897 | 2017-05-25 12:16 | 4.72 | 247.47 |  |  | 24.7724
73898 | 2017-05-25 12:16 | 4.72 | 247.47 |  |  | 24.7724
73899 | 2017-05-25 12:16 | 4.72 | 247.47 |  |  | 24.7724
73900 | 2017-05-25 12:16 | 4.72 | 247.47 |  |  | 24.7724
73901 | 2017-05-25 12:17 | 4.72 | 247.47 |  |  | 24.7724
73902 | 2017-05-25 12:17 | 4.72 | 247.47 |  |  | 24.7724
73903 | 2017-05-25 12:17 | 4.72 | 247.47 |  |  | 24.7724
73904 | 2017-05-25 12:17 | 4.72 | 247.47 |  |  | 24.7724
73905 | 2017-05-25 12:17 | 4.72 | 247.47 |  |  | 24.7724
73906 | 2017-05-25 12:18 | 4.72 | 247.47 |  |  | 24.7724
73907 | 2017-05-25 12:18 | 4.72 | 247.47 |  |  | 24.7724
73908 | 2017-05-25 12:18 | 4.72 | 247.39 |  |  | 24.7644
73909 | 2017-05-25 12:18 | 4.72 | 247.47 |  |  | 24.7724
73910 | 2017-05-25 12:18 | 4.72 | 247.47 |  |  | 24.7724
73911 | 2017-05-25 12:18 | 4.72 | 247.47 |  |  | 24.7724
73912 | 2017-05-25 12:18 | 4.72 | 247.47 |  |  | 24.7724
73913 | 2017-05-25 12:19 | 4.76 | 247.55 |  |  | 24.7804
73914 | 2017-05-25 12:19 | 4.72 | 247.55 |  |  | 24.7804
73915 | 2017-05-25 12:19 | 4.76 | 247.55 |  |  | 24.7804
73916 | 2017-05-25 12:19 | 4.72 | 247.47 |  |  | 24.7724
73917 | 2017-05-25 12:19 | 4.76 | 247.47 |  |  | 24.7724
73918 | 2017-05-25 12:20 | 4.76 | 247.47 |  |  | 24.7724
73919 | 2017-05-25 12:20 | 4.76 | 247.55 |  |  | 24.7804
73920 | 2017-05-25 12:20 | 4.76 | 247.55 |  |  | 24.7804
73921 | 2017-05-25 12:20 | 4.76 | 247.47 |  |  | 24.7724
73922 | 2017-05-25 12:20 | 4.76 | 247.47 |  |  | 24.7724
73923 | 2017-05-25 12:20 | 4.76 | 247.55 |  |  | 24.7804
73924 | 2017-05-25 12:20 | 4.76 | 247.47 |  |  | 24.7724
73925 | 2017-05-25 12:21 | 4.76 | 247.47 |  |  | 24.7724
73926 | 2017-05-25 12:21 | 4.76 | 247.55 |  |  | 24.7804
73927 | 2017-05-25 12:21 | 4.76 | 247.47 |  |  | 24.7724
73928 | 2017-05-25 12:21 | 4.76 | 247.55 |  |  | 24.7804
73929 | 2017-05-25 12:21 | 4.76 | 247.55 |  |  | 24.7804
73930 | 2017-05-25 12:22 | 4.76 | 247.47 |  |  | 24.7724
73931 | 2017-05-25 12:22 | 4.76 | 247.55 |  |  | 24.7804
73932 | 2017-05-25 12:22 | 4.76 | 247.47 |  |  | 24.7724
73933 | 2017-05-25 12:22 | 4.76 | 247.47 |  |  | 24.7724
73934 | 2017-05-25 12:22 | 4.76 | 247.47 |  |  | 24.7724
73935 | 2017-05-25 12:22 | 4.76 | 247.47 |  |  | 24.7724
73936 | 2017-05-25 12:22 | 4.76 | 247.55 |  |  | 24.7804
73937 | 2017-05-25 12:23 | 4.76 | 247.47 |  |  | 24.7724
73938 | 2017-05-25 12:23 | 4.76 | 247.47 |  |  | 24.7724
73939 | 2017-05-25 12:23 | 4.76 | 247.47 |  |  | 24.7724
73940 | 2017-05-25 12:23 | 4.76 | 247.55 |  |  | 24.7804
73941 | 2017-05-25 12:23 | 4.76 | 247.55 |  |  | 24.7804
73942 | 2017-05-25 12:24 | 4.76 | 247.55 |  |  | 24.7804
73943 | 2017-05-25 12:24 | 4.76 | 247.47 |  |  | 24.7724
73944 | 2017-05-25 12:24 | 4.76 | 247.55 |  |  | 24.7804
73945 | 2017-05-25 12:24 | 4.76 | 247.47 |  |  | 24.7724
73946 | 2017-05-25 12:24 | 4.76 | 247.47 |  |  | 24.7724
73947 | 2017-05-25 12:24 | 4.76 | 247.55 |  |  | 24.7804
73948 | 2017-05-25 12:25 | 4.76 | 247.55 |  |  | 24.7804
73949 | 2017-05-25 12:25 | 4.76 | 247.55 |  |  | 24.7804
73950 | 2017-05-25 12:25 | 4.76 | 247.55 |  |  | 24.7804
73951 | 2017-05-25 12:25 | 4.76 | 247.55 |  |  | 24.7804
73952 | 2017-05-25 12:25 | 4.76 | 247.47 |  |  | 24.7724
73953 | 2017-05-25 12:25 | 4.76 | 247.55 |  |  | 24.7804
73954 | 2017-05-25 12:25 | 4.76 | 247.55 |  |  | 24.7804
73955 | 2017-05-25 12:26 | 4.76 | 247.55 |  |  | 24.7804
73956 | 2017-05-25 12:26 | 4.76 | 247.55 |  |  | 24.7804
73957 | 2017-05-25 12:26 | 4.76 | 247.55 |  |  | 24.7804
73958 | 2017-05-25 12:26 | 4.76 | 247.55 |  |  | 24.7804
73959 | 2017-05-25 12:26 | 4.76 | 247.55 |  |  | 24.7804
73960 | 2017-05-25 12:27 | 4.76 | 247.47 |  |  | 24.7724
73961 | 2017-05-25 12:27 | 4.76 | 247.55 |  |  | 24.7804
73962 | 2017-05-25 12:27 | 4.76 | 247.55 |  |  | 24.7804
73963 | 2017-05-25 12:27 | 4.76 | 247.55 |  |  | 24.7804
73964 | 2017-05-25 12:27 | 4.76 | 247.55 |  |  | 24.7804
73965 | 2017-05-25 12:27 | 4.76 | 247.55 |  |  | 24.7804
73966 | 2017-05-25 12:27 | 4.76 | 247.55 |  |  | 24.7804
73967 | 2017-05-25 12:28 | 4.76 | 247.63 |  |  | 24.7884
73968 | 2017-05-25 12:28 | 4.79 | 247.47 |  |  | 24.7724
73969 | 2017-05-25 12:28 | 4.79 | 247.55 |  |  | 24.7804
73970 | 2017-05-25 12:28 | 4.79 | 247.55 |  |  | 24.7804
73971 | 2017-05-25 12:28 | 4.79 | 247.55 |  |  | 24.7804
73972 | 2017-05-25 12:29 | 4.79 | 247.63 |  |  | 24.7884
73973 | 2017-05-25 12:29 | 4.79 | 247.55 |  |  | 24.7804
73974 | 2017-05-25 12:29 | 4.79 | 247.55 |  |  | 24.7804
73975 | 2017-05-25 12:29 | 4.79 | 247.47 |  |  | 24.7724
73976 | 2017-05-25 12:29 | 4.79 | 247.63 |  |  | 24.7884
73977 | 2017-05-25 12:29 | 4.79 | 247.55 |  |  | 24.7804
73978 | 2017-05-25 12:29 | 4.79 | 247.55 |  |  | 24.7804
73979 | 2017-05-25 12:30 | 4.79 | 247.55 |  |  | 24.7804
73980 | 2017-05-25 12:30 | 4.79 | 247.55 |  |  | 24.7804
73981 | 2017-05-25 12:30 | 4.79 | 247.55 |  |  | 24.7804
73982 | 2017-05-25 12:30 | 4.79 | 247.55 |  |  | 24.7804
73983 | 2017-05-25 12:30 | 4.79 | 247.63 |  |  | 24.7884
73984 | 2017-05-25 12:31 | 4.79 | 247.63 |  |  | 24.7884
73985 | 2017-05-25 12:31 | 4.79 | 247.55 |  |  | 24.7804
73986 | 2017-05-25 12:31 | 4.79 | 247.55 |  |  | 24.7804
73987 | 2017-05-25 12:31 | 4.79 | 247.55 |  |  | 24.7804
73988 | 2017-05-25 12:31 | 4.79 | 247.63 |  |  | 24.7884
73989 | 2017-05-25 12:31 | 4.79 | 247.63 |  |  | 24.7884
73990 | 2017-05-25 12:32 | 4.79 | 247.63 |  |  | 24.7884
73991 | 2017-05-25 12:32 | 4.79 | 247.63 |  |  | 24.7884
73992 | 2017-05-25 12:32 | 4.79 | 247.63 |  |  | 24.7884
73993 | 2017-05-25 12:32 | 4.79 | 247.63 |  |  | 24.7884
73994 | 2017-05-25 12:32 | 4.79 | 247.55 |  |  | 24.7804
73995 | 2017-05-25 12:32 | 4.79 | 247.63 |  |  | 24.7884
73996 | 2017-05-25 12:32 | 4.79 | 247.63 |  |  | 24.7884
73997 | 2017-05-25 12:33 | 4.79 | 247.55 |  |  | 24.7804
73998 | 2017-05-25 12:33 | 4.79 | 247.63 |  |  | 24.7884
73999 | 2017-05-25 12:33 | 4.79 | 247.63 |  |  | 24.7884
74000 | 2017-05-25 12:33 | 4.79 | 247.55 |  |  | 24.7804
74001 | 2017-05-25 12:33 | 4.79 | 247.63 |  |  | 24.7884
74002 | 2017-05-25 12:34 | 4.79 | 247.63 |  |  | 24.7884
74003 | 2017-05-25 12:34 | 4.79 | 247.63 |  |  | 24.7884
74004 | 2017-05-25 12:34 | 4.79 | 247.55 |  |  | 24.7804
74005 | 2017-05-25 12:34 | 4.79 | 247.55 |  |  | 24.7804
74006 | 2017-05-25 12:34 | 4.79 | 247.63 |  |  | 24.7884
74007 | 2017-05-25 12:34 | 4.79 | 247.63 |  |  | 24.7884
74008 | 2017-05-25 12:34 | 4.79 | 247.63 |  |  | 24.7884
74009 | 2017-05-25 12:35 | 4.79 | 247.71 |  |  | 24.7964
74010 | 2017-05-25 12:35 | 4.79 | 247.63 |  |  | 24.7884
74011 | 2017-05-25 12:35 | 4.79 | 247.55 |  |  | 24.7804
74012 | 2017-05-25 12:35 | 4.79 | 247.63 |  |  | 24.7884
74013 | 2017-05-25 12:35 | 4.79 | 247.63 |  |  | 24.7884
74014 | 2017-05-25 12:36 | 4.79 | 247.63 |  |  | 24.7884
74015 | 2017-05-25 12:36 | 4.79 | 247.63 |  |  | 24.7884
74016 | 2017-05-25 12:36 | 4.79 | 247.63 |  |  | 24.7884
74017 | 2017-05-25 12:36 | 4.79 | 247.63 |  |  | 24.7884
74018 | 2017-05-25 12:36 | 4.79 | 247.63 |  |  | 24.7884
74019 | 2017-05-25 12:36 | 4.79 | 247.63 |  |  | 24.7884
74020 | 2017-05-25 12:36 | 4.83 | 247.71 |  |  | 24.7964
74021 | 2017-05-25 12:37 | 4.83 | 247.63 |  |  | 24.7884
74022 | 2017-05-25 12:37 | 4.79 | 247.63 |  |  | 24.7884
74023 | 2017-05-25 12:37 | 4.83 | 247.63 |  |  | 24.7884
74024 | 2017-05-25 12:37 | 4.83 | 247.63 |  |  | 24.7884
74025 | 2017-05-25 12:37 | 4.83 | 247.63 |  |  | 24.7884
74026 | 2017-05-25 12:38 | 4.83 | 247.71 |  |  | 24.7964
74027 | 2017-05-25 12:38 | 4.83 | 247.63 |  |  | 24.7884
74028 | 2017-05-25 12:38 | 4.83 | 247.63 |  |  | 24.7884
74029 | 2017-05-25 12:38 | 4.83 | 247.63 |  |  | 24.7884
74030 | 2017-05-25 12:38 | 4.83 | 247.63 |  |  | 24.7884
74031 | 2017-05-25 12:38 | 4.83 | 247.63 |  |  | 24.7884
74032 | 2017-05-25 12:38 | 4.83 | 247.63 |  |  | 24.7884
74033 | 2017-05-25 12:39 | 4.83 | 247.63 |  |  | 24.7884
74034 | 2017-05-25 12:39 | 4.83 | 247.63 |  |  | 24.7884
74035 | 2017-05-25 12:39 | 4.83 | 247.63 |  |  | 24.7884
74036 | 2017-05-25 12:39 | 4.83 | 247.63 |  |  | 24.7884
74037 | 2017-05-25 12:39 | 4.83 | 247.63 |  |  | 24.7884
74038 | 2017-05-25 12:40 | 4.83 | 247.63 |  |  | 24.7884
74039 | 2017-05-25 12:40 | 4.83 | 247.63 |  |  | 24.7884
74040 | 2017-05-25 12:40 | 4.83 | 247.63 |  |  | 24.7884
74041 | 2017-05-25 12:40 | 4.83 | 247.63 |  |  | 24.7884
74042 | 2017-05-25 12:40 | 4.83 | 247.71 |  |  | 24.7964
74043 | 2017-05-25 12:40 | 4.83 | 247.63 |  |  | 24.7884
74044 | 2017-05-25 12:40 | 4.83 | 247.54 |  |  | 24.7794
74045 | 2017-05-25 12:41 | 4.83 | 247.63 |  |  | 24.7884
74046 | 2017-05-25 12:41 | 4.83 | 247.63 |  |  | 24.7884
74047 | 2017-05-25 12:41 | 4.83 | 247.63 |  |  | 24.7884
74048 | 2017-05-25 12:41 | 4.83 | 247.63 |  |  | 24.7884
74049 | 2017-05-25 12:41 | 4.83 | 247.54 |  |  | 24.7794
74050 | 2017-05-25 12:41 | 4.83 | 247.63 |  |  | 24.7884
74051 | 2017-05-25 12:42 | 4.83 | 247.63 |  |  | 24.7884
74052 | 2017-05-25 12:42 | 4.83 | 247.63 |  |  | 24.7884
74053 | 2017-05-25 12:42 | 4.83 | 247.71 |  |  | 24.7964
74054 | 2017-05-25 12:42 | 4.83 | 247.71 |  |  | 24.7964
74055 | 2017-05-25 12:42 | 4.83 | 247.71 |  |  | 24.7964
74056 | 2017-05-25 12:43 | 4.83 | 247.71 |  |  | 24.7964
74057 | 2017-05-25 12:43 | 4.83 | 247.71 |  |  | 24.7964
74058 | 2017-05-25 12:43 | 4.83 | 247.71 |  |  | 24.7964
74059 | 2017-05-25 12:43 | 4.83 | 247.71 |  |  | 24.7964
74060 | 2017-05-25 12:43 | 4.83 | 247.63 |  |  | 24.7884
74061 | 2017-05-25 12:43 | 4.83 | 247.71 |  |  | 24.7964
74062 | 2017-05-25 12:43 | 4.83 | 247.71 |  |  | 24.7964
74063 | 2017-05-25 12:44 | 4.83 | 247.63 |  |  | 24.7884
74064 | 2017-05-25 12:44 | 4.83 | 247.63 |  |  | 24.7884
74065 | 2017-05-25 12:44 | 4.83 | 247.63 |  |  | 24.7884
74066 | 2017-05-25 12:44 | 4.83 | 247.71 |  |  | 24.7964
74067 | 2017-05-25 12:44 | 4.83 | 247.63 |  |  | 24.7884
74068 | 2017-05-25 12:45 | 4.83 | 247.71 |  |  | 24.7964
74069 | 2017-05-25 12:45 | 4.83 | 247.63 |  |  | 24.7884
74070 | 2017-05-25 12:45 | 4.83 | 247.63 |  |  | 24.7884
74071 | 2017-05-25 12:45 | 4.83 | 247.63 |  |  | 24.7884
74072 | 2017-05-25 12:45 | 4.83 | 247.63 |  |  | 24.7884
74073 | 2017-05-25 12:45 | 4.83 | 247.71 |  |  | 24.7964
74074 | 2017-05-25 12:45 | 4.83 | 247.63 |  |  | 24.7884
74075 | 2017-05-25 12:46 | 4.83 | 247.63 |  |  | 24.7884
74076 | 2017-05-25 12:46 | 4.83 | 247.71 |  |  | 24.7964
74077 | 2017-05-25 12:46 | 4.83 | 247.71 |  |  | 24.7964
74078 | 2017-05-25 12:46 | 4.83 | 247.79 |  |  | 24.8044
74079 | 2017-05-25 12:46 | 4.83 | 247.63 |  |  | 24.7884
74080 | 2017-05-25 12:47 | 4.83 | 247.71 |  |  | 24.7964
74081 | 2017-05-25 12:47 | 4.83 | 247.79 |  |  | 24.8044
74082 | 2017-05-25 12:47 | 4.83 | 247.71 |  |  | 24.7964
74083 | 2017-05-25 12:47 | 4.83 | 247.71 |  |  | 24.7964
74084 | 2017-05-25 12:47 | 4.83 | 247.63 |  |  | 24.7884
74085 | 2017-05-25 12:47 | 4.83 | 247.71 |  |  | 24.7964
74086 | 2017-05-25 12:47 | 4.83 | 247.71 |  |  | 24.7964
74087 | 2017-05-25 12:48 | 4.83 | 247.63 |  |  | 24.7884
74088 | 2017-05-25 12:48 | 4.83 | 247.71 |  |  | 24.7964
74089 | 2017-05-25 12:48 | 4.83 | 247.71 |  |  | 24.7964
74090 | 2017-05-25 12:48 | 4.83 | 247.71 |  |  | 24.7964
74091 | 2017-05-25 12:48 | 4.87 | 247.71 |  |  | 24.7964
74092 | 2017-05-25 12:49 | 4.87 | 247.71 |  |  | 24.7964
74093 | 2017-05-25 12:49 | 4.83 | 247.79 |  |  | 24.8044
74094 | 2017-05-25 12:49 | 4.83 | 247.63 |  |  | 24.7884
74095 | 2017-05-25 12:49 | 4.83 | 247.71 |  |  | 24.7964
74096 | 2017-05-25 12:49 | 4.87 | 247.79 |  |  | 24.8044
74097 | 2017-05-25 12:49 | 4.87 | 247.71 |  |  | 24.7964
74098 | 2017-05-25 12:50 | 4.87 | 247.71 |  |  | 24.7964
74099 | 2017-05-25 12:50 | 4.87 | 247.62 |  |  | 24.7874
74100 | 2017-05-25 12:50 | 4.87 | 247.71 |  |  | 24.7964
74101 | 2017-05-25 12:50 | 4.87 | 247.71 |  |  | 24.7964
74102 | 2017-05-25 12:50 | 4.87 | 247.71 |  |  | 24.7964
74103 | 2017-05-25 12:50 | 4.87 | 247.71 |  |  | 24.7964
74104 | 2017-05-25 12:50 | 4.87 | 247.79 |  |  | 24.8044
74105 | 2017-05-25 12:51 | 4.87 | 247.71 |  |  | 24.7964
74106 | 2017-05-25 12:51 | 4.87 | 247.71 |  |  | 24.7964
74107 | 2017-05-25 12:51 | 4.87 | 247.71 |  |  | 24.7964
74108 | 2017-05-25 12:51 | 4.87 | 247.71 |  |  | 24.7964
74109 | 2017-05-25 12:51 | 4.87 | 247.71 |  |  | 24.7964
74110 | 2017-05-25 12:52 | 4.87 | 247.71 |  |  | 24.7964
74111 | 2017-05-25 12:52 | 4.87 | 247.71 |  |  | 24.7964
74112 | 2017-05-25 12:52 | 4.87 | 247.71 |  |  | 24.7964
74113 | 2017-05-25 12:52 | 4.87 | 247.79 |  |  | 24.8044
74114 | 2017-05-25 12:52 | 4.87 | 247.71 |  |  | 24.7964
74115 | 2017-05-25 12:52 | 4.87 | 247.71 |  |  | 24.7964
74116 | 2017-05-25 12:52 | 4.87 | 247.79 |  |  | 24.8044
74117 | 2017-05-25 12:53 | 4.87 | 247.71 |  |  | 24.7964
74118 | 2017-05-25 12:53 | 4.87 | 247.71 |  |  | 24.7964
74119 | 2017-05-25 12:53 | 4.87 | 247.71 |  |  | 24.7964
74120 | 2017-05-25 12:53 | 4.87 | 247.71 |  |  | 24.7964
74121 | 2017-05-25 12:53 | 4.87 | 247.71 |  |  | 24.7964
74122 | 2017-05-25 12:54 | 4.87 | 247.71 |  |  | 24.7964
74123 | 2017-05-25 12:54 | 4.87 | 247.71 |  |  | 24.7964
74124 | 2017-05-25 12:54 | 4.87 | 247.71 |  |  | 24.7964
74125 | 2017-05-25 12:54 | 4.87 | 247.71 |  |  | 24.7964
74126 | 2017-05-25 12:54 | 4.87 | 247.71 |  |  | 24.7964
74127 | 2017-05-25 12:54 | 4.87 | 247.71 |  |  | 24.7964
74128 | 2017-05-25 12:54 | 4.87 | 247.71 |  |  | 24.7964
74129 | 2017-05-25 12:55 | 4.87 | 247.71 |  |  | 24.7964
74130 | 2017-05-25 12:55 | 4.87 | 247.79 |  |  | 24.8044
74131 | 2017-05-25 12:55 | 4.87 | 247.71 |  |  | 24.7964
74132 | 2017-05-25 12:55 | 4.87 | 247.71 |  |  | 24.7964
74133 | 2017-05-25 12:55 | 4.87 | 247.79 |  |  | 24.8044
74134 | 2017-05-25 12:56 | 4.87 | 247.71 |  |  | 24.7964
74135 | 2017-05-25 12:56 | 4.87 | 247.79 |  |  | 24.8044
74136 | 2017-05-25 12:56 | 4.87 | 247.79 |  |  | 24.8044
74137 | 2017-05-25 12:56 | 4.87 | 247.79 |  |  | 24.8044
74138 | 2017-05-25 12:56 | 4.87 | 247.71 |  |  | 24.7964
74139 | 2017-05-25 12:56 | 4.87 | 247.71 |  |  | 24.7964
74140 | 2017-05-25 12:56 | 4.87 | 247.71 |  |  | 24.7964
74141 | 2017-05-25 12:57 | 4.87 | 247.79 |  |  | 24.8044
74142 | 2017-05-25 12:57 | 4.87 | 247.71 |  |  | 24.7964
74143 | 2017-05-25 12:57 | 4.87 | 247.71 |  |  | 24.7964
74144 | 2017-05-25 12:57 | 4.87 | 247.71 |  |  | 24.7964
74145 | 2017-05-25 12:57 | 4.87 | 247.71 |  |  | 24.7964
74146 | 2017-05-25 12:58 | 4.87 | 247.71 |  |  | 24.7964
74147 | 2017-05-25 12:58 | 4.87 | 247.79 |  |  | 24.8044
74148 | 2017-05-25 12:58 | 4.87 | 247.79 |  |  | 24.8044
74149 | 2017-05-25 12:58 | 4.87 | 247.79 |  |  | 24.8044
74150 | 2017-05-25 12:58 | 4.87 | 247.79 |  |  | 24.8044
74151 | 2017-05-25 12:58 | 4.87 | 247.71 |  |  | 24.7964
74152 | 2017-05-25 12:58 | 4.87 | 247.71 |  |  | 24.7964
74153 | 2017-05-25 12:59 | 4.87 | 247.79 |  |  | 24.8044
74154 | 2017-05-25 12:59 | 4.87 | 247.79 |  |  | 24.8044
74155 | 2017-05-25 12:59 | 4.87 | 247.71 |  |  | 24.7964
74156 | 2017-05-25 12:59 | 4.87 | 247.79 |  |  | 24.8044
74157 | 2017-05-25 12:59 | 4.87 | 247.79 |  |  | 24.8044
74158 | 2017-05-25 12:59 | 4.87 | 247.79 |  |  | 24.8044
74159 | 2017-05-25 13:00 | 4.87 | 247.79 |  |  | 24.8044
74160 | 2017-05-25 13:00 | 4.87 | 247.79 |  |  | 24.8044
74161 | 2017-05-25 13:00 | 4.87 | 247.79 |  |  | 24.8044
74162 | 2017-05-25 13:00 | 4.87 | 247.71 |  |  | 24.7964
74163 | 2017-05-25 13:00 | 4.87 | 247.79 |  |  | 24.8044
74164 | 2017-05-25 13:01 | 4.87 | 247.71 |  |  | 24.7964
74165 | 2017-05-25 13:01 | 4.87 | 247.79 |  |  | 24.8044
74166 | 2017-05-25 13:01 | 4.87 | 247.79 |  |  | 24.8044
74167 | 2017-05-25 13:01 | 4.87 | 247.71 |  |  | 24.7964
74168 | 2017-05-25 13:01 | 4.87 | 247.79 |  |  | 24.8044
74169 | 2017-05-25 13:01 | 4.87 | 247.79 |  |  | 24.8044
74170 | 2017-05-25 13:01 | 4.9 | 247.78 |  |  | 24.8034
74171 | 2017-05-25 13:02 | 4.87 | 247.79 |  |  | 24.8044
74172 | 2017-05-25 13:02 | 4.87 | 247.79 |  |  | 24.8044
74173 | 2017-05-25 13:02 | 4.87 | 247.79 |  |  | 24.8044
74174 | 2017-05-25 13:02 | 4.9 | 247.78 |  |  | 24.8034
74175 | 2017-05-25 13:02 | 4.9 | 247.78 |  |  | 24.8034
74176 | 2017-05-25 13:03 | 4.9 | 247.78 |  |  | 24.8034
74177 | 2017-05-25 13:03 | 4.9 | 247.78 |  |  | 24.8034
74178 | 2017-05-25 13:03 | 4.9 | 247.78 |  |  | 24.8034
74179 | 2017-05-25 13:03 | 4.9 | 247.78 |  |  | 24.8034
74180 | 2017-05-25 13:03 | 4.9 | 247.78 |  |  | 24.8034
74181 | 2017-05-25 13:03 | 4.9 | 247.78 |  |  | 24.8034
74182 | 2017-05-25 13:03 | 4.9 | 247.78 |  |  | 24.8034
74183 | 2017-05-25 13:04 | 4.9 | 247.78 |  |  | 24.8034
74184 | 2017-05-25 13:04 | 4.9 | 247.78 |  |  | 24.8034
74185 | 2017-05-25 13:04 | 4.9 | 247.78 |  |  | 24.8034
74186 | 2017-05-25 13:04 | 4.9 | 247.78 |  |  | 24.8034
74187 | 2017-05-25 13:04 | 4.9 | 247.7 |  |  | 24.7954
74188 | 2017-05-25 13:05 | 4.9 | 247.78 |  |  | 24.8034
74189 | 2017-05-25 13:05 | 4.9 | 247.78 |  |  | 24.8034
74190 | 2017-05-25 13:05 | 4.9 | 247.7 |  |  | 24.7954
74191 | 2017-05-25 13:05 | 4.9 | 247.78 |  |  | 24.8034
74192 | 2017-05-25 13:05 | 4.9 | 247.78 |  |  | 24.8034
74193 | 2017-05-25 13:05 | 4.9 | 247.78 |  |  | 24.8034
74194 | 2017-05-25 13:05 | 4.9 | 247.78 |  |  | 24.8034
74195 | 2017-05-25 13:06 | 4.9 | 247.78 |  |  | 24.8034
74196 | 2017-05-25 13:06 | 4.9 | 247.78 |  |  | 24.8034
74197 | 2017-05-25 13:06 | 4.9 | 247.78 |  |  | 24.8034
74198 | 2017-05-25 13:06 | 4.9 | 247.78 |  |  | 24.8034
74199 | 2017-05-25 13:06 | 4.9 | 247.78 |  |  | 24.8034
74200 | 2017-05-25 13:07 | 4.9 | 247.7 |  |  | 24.7954
74201 | 2017-05-25 13:07 | 4.9 | 247.78 |  |  | 24.8034
74202 | 2017-05-25 13:07 | 4.9 | 247.78 |  |  | 24.8034
74203 | 2017-05-25 13:07 | 4.9 | 247.87 |  |  | 24.8124
74204 | 2017-05-25 13:07 | 4.9 | 247.7 |  |  | 24.7954
74205 | 2017-05-25 13:07 | 4.9 | 247.78 |  |  | 24.8034
74206 | 2017-05-25 13:08 | 4.9 | 247.78 |  |  | 24.8034
74207 | 2017-05-25 13:08 | 4.9 | 247.87 |  |  | 24.8124
74208 | 2017-05-25 13:08 | 4.9 | 247.78 |  |  | 24.8034
74209 | 2017-05-25 13:08 | 4.9 | 247.78 |  |  | 24.8034
74210 | 2017-05-25 13:08 | 4.9 | 247.78 |  |  | 24.8034
74211 | 2017-05-25 13:08 | 4.9 | 247.78 |  |  | 24.8034
74212 | 2017-05-25 13:09 | 4.9 | 247.78 |  |  | 24.8034
74213 | 2017-05-25 13:09 | 4.9 | 247.78 |  |  | 24.8034
74214 | 2017-05-25 13:09 | 4.9 | 247.78 |  |  | 24.8034
74215 | 2017-05-25 13:09 | 4.9 | 247.78 |  |  | 24.8034
74216 | 2017-05-25 13:09 | 4.9 | 247.78 |  |  | 24.8034
74217 | 2017-05-25 13:09 | 4.9 | 247.78 |  |  | 24.8034
74218 | 2017-05-25 13:10 | 4.9 | 247.78 |  |  | 24.8034
74219 | 2017-05-25 13:10 | 4.9 | 247.78 |  |  | 24.8034
74220 | 2017-05-25 13:10 | 4.9 | 247.78 |  |  | 24.8034
74221 | 2017-05-25 13:10 | 4.9 | 247.78 |  |  | 24.8034
74222 | 2017-05-25 13:10 | 4.9 | 247.78 |  |  | 24.8034
74223 | 2017-05-25 13:10 | 4.9 | 247.87 |  |  | 24.8124
74224 | 2017-05-25 13:10 | 4.9 | 247.78 |  |  | 24.8034
74225 | 2017-05-25 13:11 | 4.9 | 247.87 |  |  | 24.8124
74226 | 2017-05-25 13:11 | 4.9 | 247.78 |  |  | 24.8034
74227 | 2017-05-25 13:11 | 4.9 | 247.87 |  |  | 24.8124
74228 | 2017-05-25 13:11 | 4.9 | 247.78 |  |  | 24.8034
74229 | 2017-05-25 13:11 | 4.9 | 247.78 |  |  | 24.8034
74230 | 2017-05-25 13:12 | 4.9 | 247.78 |  |  | 24.8034
74231 | 2017-05-25 13:12 | 4.9 | 247.78 |  |  | 24.8034
74232 | 2017-05-25 13:12 | 4.9 | 247.87 |  |  | 24.8124
74233 | 2017-05-25 13:12 | 4.9 | 247.7 |  |  | 24.7954
74234 | 2017-05-25 13:12 | 4.9 | 247.78 |  |  | 24.8034
74235 | 2017-05-25 13:12 | 4.9 | 247.87 |  |  | 24.8124
74236 | 2017-05-25 13:12 | 4.9 | 247.87 |  |  | 24.8124
74237 | 2017-05-25 13:13 | 4.9 | 247.78 |  |  | 24.8034
74238 | 2017-05-25 13:13 | 4.9 | 247.7 |  |  | 24.7954
74239 | 2017-05-25 13:13 | 4.9 | 247.78 |  |  | 24.8034
74240 | 2017-05-25 13:13 | 4.9 | 247.78 |  |  | 24.8034
74241 | 2017-05-25 13:13 | 4.9 | 247.87 |  |  | 24.8124
74242 | 2017-05-25 13:14 | 4.9 | 247.78 |  |  | 24.8034
74243 | 2017-05-25 13:14 | 4.9 | 247.78 |  |  | 24.8034
74244 | 2017-05-25 13:14 | 4.9 | 247.87 |  |  | 24.8124
74245 | 2017-05-25 13:14 | 4.9 | 247.78 |  |  | 24.8034
74246 | 2017-05-25 13:14 | 4.9 | 247.87 |  |  | 24.8124
74247 | 2017-05-25 13:14 | 4.9 | 247.78 |  |  | 24.8034
74248 | 2017-05-25 13:14 | 4.9 | 247.87 |  |  | 24.8124
74249 | 2017-05-25 13:15 | 4.9 | 247.87 |  |  | 24.8124
74250 | 2017-05-25 13:15 | 4.9 | 247.78 |  |  | 24.8034
74251 | 2017-05-25 13:15 | 4.9 | 247.87 |  |  | 24.8124
74252 | 2017-05-25 13:15 | 4.9 | 247.87 |  |  | 24.8124
74253 | 2017-05-25 13:15 | 4.9 | 247.78 |  |  | 24.8034
74254 | 2017-05-25 13:16 | 4.9 | 247.95 |  |  | 24.8204
74255 | 2017-05-25 13:16 | 4.9 | 247.87 |  |  | 24.8124
74256 | 2017-05-25 13:16 | 4.9 | 247.78 |  |  | 24.8034
74257 | 2017-05-25 13:16 | 4.9 | 247.87 |  |  | 24.8124
74258 | 2017-05-25 13:16 | 4.9 | 247.87 |  |  | 24.8124
74259 | 2017-05-25 13:16 | 4.9 | 247.87 |  |  | 24.8124
74260 | 2017-05-25 13:16 | 4.9 | 247.87 |  |  | 24.8124
74261 | 2017-05-25 13:17 | 4.9 | 247.87 |  |  | 24.8124
74262 | 2017-05-25 13:17 | 4.9 | 247.87 |  |  | 24.8124
74263 | 2017-05-25 13:17 | 4.9 | 247.87 |  |  | 24.8124
74264 | 2017-05-25 13:17 | 4.9 | 247.87 |  |  | 24.8124
74265 | 2017-05-25 13:17 | 4.9 | 247.87 |  |  | 24.8124
74266 | 2017-05-25 13:17 | 4.9 | 247.87 |  |  | 24.8124
74267 | 2017-05-25 13:18 | 4.9 | 247.87 |  |  | 24.8124
74268 | 2017-05-25 13:18 | 4.9 | 247.87 |  |  | 24.8124
74269 | 2017-05-25 13:18 | 4.9 | 247.87 |  |  | 24.8124
74270 | 2017-05-25 13:18 | 4.9 | 247.78 |  |  | 24.8034
74271 | 2017-05-25 13:18 | 4.9 | 247.87 |  |  | 24.8124
74272 | 2017-05-25 13:19 | 4.9 | 247.87 |  |  | 24.8124
74273 | 2017-05-25 13:19 | 4.9 | 247.87 |  |  | 24.8124
74274 | 2017-05-25 13:19 | 4.9 | 247.87 |  |  | 24.8124
74275 | 2017-05-25 13:19 | 4.9 | 247.87 |  |  | 24.8124
74276 | 2017-05-25 13:19 | 4.9 | 247.87 |  |  | 24.8124
74277 | 2017-05-25 13:19 | 4.9 | 247.78 |  |  | 24.8034
74278 | 2017-05-25 13:19 | 4.9 | 247.78 |  |  | 24.8034
74279 | 2017-05-25 13:20 | 4.9 | 247.87 |  |  | 24.8124
74280 | 2017-05-25 13:20 | 4.9 | 247.87 |  |  | 24.8124
74281 | 2017-05-25 13:20 | 4.9 | 247.87 |  |  | 24.8124
74282 | 2017-05-25 13:20 | 4.9 | 247.87 |  |  | 24.8124
74283 | 2017-05-25 13:20 | 4.9 | 247.87 |  |  | 24.8124
74284 | 2017-05-25 13:21 | 4.9 | 247.87 |  |  | 24.8124
74285 | 2017-05-25 13:21 | 4.9 | 247.87 |  |  | 24.8124
74286 | 2017-05-25 13:21 | 4.9 | 247.78 |  |  | 24.8034
74287 | 2017-05-25 13:21 | 4.9 | 247.95 |  |  | 24.8204
74288 | 2017-05-25 13:21 | 4.9 | 247.87 |  |  | 24.8124
74289 | 2017-05-25 13:21 | 4.9 | 247.87 |  |  | 24.8124
74290 | 2017-05-25 13:21 | 4.9 | 247.87 |  |  | 24.8124
74291 | 2017-05-25 13:22 | 4.9 | 247.87 |  |  | 24.8124
74292 | 2017-05-25 13:22 | 4.9 | 247.87 |  |  | 24.8124
74293 | 2017-05-25 13:22 | 4.9 | 247.78 |  |  | 24.8034
74294 | 2017-05-25 13:22 | 4.9 | 247.87 |  |  | 24.8124
74295 | 2017-05-25 13:22 | 4.9 | 247.87 |  |  | 24.8124
74296 | 2017-05-25 13:23 | 4.9 | 247.87 |  |  | 24.8124
74297 | 2017-05-25 13:23 | 4.9 | 247.95 |  |  | 24.8204
74298 | 2017-05-25 13:23 | 4.9 | 247.87 |  |  | 24.8124
74299 | 2017-05-25 13:23 | 4.9 | 247.87 |  |  | 24.8124
74300 | 2017-05-25 13:23 | 4.9 | 247.95 |  |  | 24.8204
74301 | 2017-05-25 13:23 | 4.9 | 247.87 |  |  | 24.8124
74302 | 2017-05-25 13:23 | 4.9 | 247.87 |  |  | 24.8124
74303 | 2017-05-25 13:24 | 4.9 | 247.87 |  |  | 24.8124
74304 | 2017-05-25 13:24 | 4.9 | 247.87 |  |  | 24.8124
74305 | 2017-05-25 13:24 | 4.9 | 247.87 |  |  | 24.8124
74306 | 2017-05-25 13:24 | 4.9 | 247.87 |  |  | 24.8124
74307 | 2017-05-25 13:24 | 4.9 | 247.87 |  |  | 24.8124
74308 | 2017-05-25 13:25 | 4.9 | 247.87 |  |  | 24.8124
74309 | 2017-05-25 13:25 | 4.9 | 247.87 |  |  | 24.8124
74310 | 2017-05-25 13:25 | 4.9 | 247.87 |  |  | 24.8124
74311 | 2017-05-25 13:25 | 4.94 | 247.86 |  |  | 24.8114
74312 | 2017-05-25 13:25 | 4.9 | 247.87 |  |  | 24.8124
74313 | 2017-05-25 13:25 | 4.9 | 247.87 |  |  | 24.8124
74314 | 2017-05-25 13:25 | 4.9 | 247.87 |  |  | 24.8124
74315 | 2017-05-25 13:26 | 4.9 | 247.95 |  |  | 24.8204
74316 | 2017-05-25 13:26 | 4.9 | 247.87 |  |  | 24.8124
74317 | 2017-05-25 13:26 | 4.9 | 247.87 |  |  | 24.8124
74318 | 2017-05-25 13:26 | 4.9 | 247.87 |  |  | 24.8124
74319 | 2017-05-25 13:26 | 4.94 | 247.86 |  |  | 24.8114
74320 | 2017-05-25 13:26 | 4.9 | 247.87 |  |  | 24.8124
74321 | 2017-05-25 13:27 | 4.9 | 247.87 |  |  | 24.8124
74322 | 2017-05-25 13:27 | 4.94 | 247.95 |  |  | 24.8204
74323 | 2017-05-25 13:27 | 4.9 | 247.87 |  |  | 24.8124
74324 | 2017-05-25 13:27 | 4.94 | 247.95 |  |  | 24.8204
74325 | 2017-05-25 13:27 | 4.94 | 247.86 |  |  | 24.8114
74326 | 2017-05-25 13:28 | 4.94 | 247.86 |  |  | 24.8114
74327 | 2017-05-25 13:28 | 4.94 | 247.86 |  |  | 24.8114
74328 | 2017-05-25 13:28 | 4.9 | 247.87 |  |  | 24.8124
74329 | 2017-05-25 13:28 | 4.94 | 247.86 |  |  | 24.8114
74330 | 2017-05-25 13:28 | 4.9 | 247.95 |  |  | 24.8204
74331 | 2017-05-25 13:28 | 4.94 | 247.86 |  |  | 24.8114
74332 | 2017-05-25 13:28 | 4.94 | 247.95 |  |  | 24.8204
74333 | 2017-05-25 13:29 | 4.94 | 247.86 |  |  | 24.8114
74334 | 2017-05-25 13:29 | 4.9 | 247.95 |  |  | 24.8204
74335 | 2017-05-25 13:29 | 4.94 | 247.86 |  |  | 24.8114
74336 | 2017-05-25 13:29 | 4.94 | 247.86 |  |  | 24.8114
74337 | 2017-05-25 13:29 | 4.94 | 247.86 |  |  | 24.8114
74338 | 2017-05-25 13:30 | 4.94 | 247.86 |  |  | 24.8114
74339 | 2017-05-25 13:30 | 4.94 | 247.86 |  |  | 24.8114
74340 | 2017-05-25 13:30 | 4.94 | 247.86 |  |  | 24.8114
74341 | 2017-05-25 13:30 | 4.94 | 247.95 |  |  | 24.8204
74342 | 2017-05-25 13:30 | 4.94 | 247.95 |  |  | 24.8204
74343 | 2017-05-25 13:30 | 4.94 | 247.86 |  |  | 24.8114
74344 | 2017-05-25 13:30 | 4.94 | 247.86 |  |  | 24.8114
74345 | 2017-05-25 13:31 | 4.94 | 247.86 |  |  | 24.8114
74346 | 2017-05-25 13:31 | 4.94 | 247.86 |  |  | 24.8114
74347 | 2017-05-25 13:31 | 4.94 | 247.86 |  |  | 24.8114
74348 | 2017-05-25 13:31 | 4.94 | 247.86 |  |  | 24.8114
74349 | 2017-05-25 13:31 | 4.94 | 247.95 |  |  | 24.8204
74350 | 2017-05-25 13:32 | 4.94 | 247.86 |  |  | 24.8114
74351 | 2017-05-25 13:32 | 4.94 | 247.86 |  |  | 24.8114
74352 | 2017-05-25 13:32 | 4.94 | 247.86 |  |  | 24.8114
74353 | 2017-05-25 13:32 | 4.94 | 247.95 |  |  | 24.8204
74354 | 2017-05-25 13:32 | 4.94 | 247.86 |  |  | 24.8114
74355 | 2017-05-25 13:32 | 4.94 | 247.86 |  |  | 24.8114
74356 | 2017-05-25 13:32 | 4.94 | 247.86 |  |  | 24.8114
74357 | 2017-05-25 13:33 | 4.94 | 247.86 |  |  | 24.8114
74358 | 2017-05-25 13:33 | 4.94 | 247.95 |  |  | 24.8204
74359 | 2017-05-25 13:33 | 4.94 | 247.86 |  |  | 24.8114
74360 | 2017-05-25 13:33 | 4.94 | 247.86 |  |  | 24.8114
74361 | 2017-05-25 13:33 | 4.94 | 247.86 |  |  | 24.8114
74362 | 2017-05-25 13:34 | 4.94 | 247.86 |  |  | 24.8114
74363 | 2017-05-25 13:34 | 4.94 | 247.95 |  |  | 24.8204
74364 | 2017-05-25 13:34 | 4.94 | 247.95 |  |  | 24.8204
74365 | 2017-05-25 13:34 | 4.94 | 247.86 |  |  | 24.8114
74366 | 2017-05-25 13:34 | 4.94 | 247.95 |  |  | 24.8204
74367 | 2017-05-25 13:34 | 4.94 | 247.86 |  |  | 24.8114
74368 | 2017-05-25 13:35 | 4.94 | 247.95 |  |  | 24.8204
74369 | 2017-05-25 13:35 | 4.94 | 247.86 |  |  | 24.8114
74370 | 2017-05-25 13:35 | 4.94 | 247.86 |  |  | 24.8114
74371 | 2017-05-25 13:35 | 4.94 | 247.86 |  |  | 24.8114
74372 | 2017-05-25 13:35 | 4.94 | 247.86 |  |  | 24.8114
74373 | 2017-05-25 13:35 | 4.94 | 247.95 |  |  | 24.8204
74374 | 2017-05-25 13:35 | 4.94 | 247.95 |  |  | 24.8204
74375 | 2017-05-25 13:36 | 4.94 | 247.86 |  |  | 24.8114
74376 | 2017-05-25 13:36 | 4.94 | 247.95 |  |  | 24.8204
74377 | 2017-05-25 13:36 | 4.94 | 247.95 |  |  | 24.8204
74378 | 2017-05-25 13:36 | 4.94 | 247.95 |  |  | 24.8204
74379 | 2017-05-25 13:36 | 4.94 | 247.86 |  |  | 24.8114
74380 | 2017-05-25 13:37 | 4.94 | 247.95 |  |  | 24.8204
74381 | 2017-05-25 13:37 | 4.94 | 247.86 |  |  | 24.8114
74382 | 2017-05-25 13:37 | 4.94 | 247.95 |  |  | 24.8204
74383 | 2017-05-25 13:37 | 4.94 | 247.86 |  |  | 24.8114
74384 | 2017-05-25 13:37 | 4.94 | 247.86 |  |  | 24.8114
74385 | 2017-05-25 13:37 | 4.94 | 247.95 |  |  | 24.8204
74386 | 2017-05-25 13:37 | 4.94 | 247.86 |  |  | 24.8114
74387 | 2017-05-25 13:38 | 4.94 | 247.95 |  |  | 24.8204
74388 | 2017-05-25 13:38 | 4.94 | 247.95 |  |  | 24.8204
74389 | 2017-05-25 13:38 | 4.94 | 247.95 |  |  | 24.8204
74390 | 2017-05-25 13:38 | 4.94 | 247.95 |  |  | 24.8204
74391 | 2017-05-25 13:38 | 4.94 | 247.86 |  |  | 24.8114
74392 | 2017-05-25 13:39 | 4.94 | 247.95 |  |  | 24.8204
74393 | 2017-05-25 13:39 | 4.94 | 247.95 |  |  | 24.8204
74394 | 2017-05-25 13:39 | 4.94 | 247.86 |  |  | 24.8114
74395 | 2017-05-25 13:39 | 4.94 | 247.95 |  |  | 24.8204
74396 | 2017-05-25 13:39 | 4.94 | 247.95 |  |  | 24.8204
74397 | 2017-05-25 13:39 | 4.94 | 247.95 |  |  | 24.8204
74398 | 2017-05-25 13:39 | 4.94 | 247.95 |  |  | 24.8204
74399 | 2017-05-25 13:40 | 4.94 | 247.95 |  |  | 24.8204
74400 | 2017-05-25 13:40 | 4.94 | 247.86 |  |  | 24.8114
74401 | 2017-05-25 13:40 | 4.94 | 247.86 |  |  | 24.8114
74402 | 2017-05-25 13:40 | 4.94 | 247.86 |  |  | 24.8114
74403 | 2017-05-25 13:40 | 4.94 | 247.95 |  |  | 24.8204
74404 | 2017-05-25 13:41 | 4.94 | 247.95 |  |  | 24.8204
74405 | 2017-05-25 13:41 | 4.94 | 247.95 |  |  | 24.8204
74406 | 2017-05-25 13:41 | 4.94 | 247.95 |  |  | 24.8204
74407 | 2017-05-25 13:41 | 4.94 | 247.95 |  |  | 24.8204
74408 | 2017-05-25 13:41 | 4.94 | 247.95 |  |  | 24.8204
74409 | 2017-05-25 13:41 | 4.94 | 247.86 |  |  | 24.8114
74410 | 2017-05-25 13:41 | 4.94 | 247.86 |  |  | 24.8114
74411 | 2017-05-25 13:42 | 4.94 | 247.86 |  |  | 24.8114
74412 | 2017-05-25 13:42 | 4.94 | 247.95 |  |  | 24.8204
74413 | 2017-05-25 13:42 | 4.94 | 247.86 |  |  | 24.8114
74414 | 2017-05-25 13:42 | 4.94 | 247.95 |  |  | 24.8204
74415 | 2017-05-25 13:42 | 4.94 | 247.95 |  |  | 24.8204
74416 | 2017-05-25 13:43 | 4.94 | 247.95 |  |  | 24.8204
74417 | 2017-05-25 13:43 | 4.94 | 247.95 |  |  | 24.8204
74418 | 2017-05-25 13:43 | 4.94 | 247.95 |  |  | 24.8204
74419 | 2017-05-25 13:43 | 4.94 | 247.86 |  |  | 24.8114
74420 | 2017-05-25 13:43 | 4.94 | 247.95 |  |  | 24.8204
74421 | 2017-05-25 13:43 | 4.94 | 247.95 |  |  | 24.8204
74422 | 2017-05-25 13:44 | 4.94 | 247.95 |  |  | 24.8204
74423 | 2017-05-25 13:44 | 4.94 | 247.95 |  |  | 24.8204
74424 | 2017-05-25 13:44 | 4.94 | 247.95 |  |  | 24.8204
74425 | 2017-05-25 13:44 | 4.94 | 247.95 |  |  | 24.8204
74426 | 2017-05-25 13:44 | 4.94 | 247.95 |  |  | 24.8204
74427 | 2017-05-25 13:44 | 4.94 | 247.95 |  |  | 24.8204
74428 | 2017-05-25 13:44 | 4.94 | 247.86 |  |  | 24.8114
74429 | 2017-05-25 13:45 | 4.94 | 247.95 |  |  | 24.8204
74430 | 2017-05-25 13:45 | 4.94 | 247.95 |  |  | 24.8204
74431 | 2017-05-25 13:45 | 4.94 | 247.95 |  |  | 24.8204
74432 | 2017-05-25 13:45 | 4.94 | 247.95 |  |  | 24.8204
74433 | 2017-05-25 13:45 | 4.94 | 247.86 |  |  | 24.8114
74434 | 2017-05-25 13:46 | 4.94 | 247.95 |  |  | 24.8204
74435 | 2017-05-25 13:46 | 4.94 | 247.95 |  |  | 24.8204
74436 | 2017-05-25 13:46 | 4.94 | 247.95 |  |  | 24.8204
74437 | 2017-05-25 13:46 | 4.94 | 247.95 |  |  | 24.8204
74438 | 2017-05-25 13:46 | 4.94 | 247.86 |  |  | 24.8114
74439 | 2017-05-25 13:46 | 4.94 | 247.95 |  |  | 24.8204
74440 | 2017-05-25 13:46 | 4.94 | 247.95 |  |  | 24.8204
74441 | 2017-05-25 13:47 | 4.94 | 247.95 |  |  | 24.8204
74442 | 2017-05-25 13:47 | 4.94 | 248.03 |  |  | 24.8284
74443 | 2017-05-25 13:47 | 4.94 | 247.95 |  |  | 24.8204
74444 | 2017-05-25 13:47 | 4.94 | 247.95 |  |  | 24.8204
74445 | 2017-05-25 13:47 | 4.94 | 247.95 |  |  | 24.8204
74446 | 2017-05-25 13:48 | 4.94 | 247.95 |  |  | 24.8204
74447 | 2017-05-25 13:48 | 4.94 | 247.95 |  |  | 24.8204
74448 | 2017-05-25 13:48 | 4.94 | 247.86 |  |  | 24.8114
74449 | 2017-05-25 13:48 | 4.94 | 247.95 |  |  | 24.8204
74450 | 2017-05-25 13:48 | 4.94 | 247.95 |  |  | 24.8204
74451 | 2017-05-25 13:48 | 4.94 | 247.95 |  |  | 24.8204
74452 | 2017-05-25 13:48 | 4.94 | 247.95 |  |  | 24.8204
74453 | 2017-05-25 13:49 | 4.94 | 247.95 |  |  | 24.8204
74454 | 2017-05-25 13:49 | 4.94 | 247.95 |  |  | 24.8204
74455 | 2017-05-25 13:49 | 4.94 | 247.95 |  |  | 24.8204
74456 | 2017-05-25 13:49 | 4.94 | 247.95 |  |  | 24.8204
74457 | 2017-05-25 13:49 | 4.94 | 247.95 |  |  | 24.8204
74458 | 2017-05-25 13:50 | 4.94 | 247.95 |  |  | 24.8204
74459 | 2017-05-25 13:50 | 4.94 | 247.95 |  |  | 24.8204
74460 | 2017-05-25 13:50 | 4.94 | 247.86 |  |  | 24.8114
74461 | 2017-05-25 13:50 | 4.94 | 247.86 |  |  | 24.8114
74462 | 2017-05-25 13:50 | 4.94 | 247.95 |  |  | 24.8204
74463 | 2017-05-25 13:50 | 4.94 | 247.86 |  |  | 24.8114
74464 | 2017-05-25 13:50 | 4.94 | 247.95 |  |  | 24.8204
74465 | 2017-05-25 13:51 | 4.94 | 247.95 |  |  | 24.8204
74466 | 2017-05-25 13:51 | 4.94 | 247.95 |  |  | 24.8204
74467 | 2017-05-25 13:51 | 4.94 | 247.95 |  |  | 24.8204
74468 | 2017-05-25 13:51 | 4.94 | 248.03 |  |  | 24.8284
74469 | 2017-05-25 13:51 | 4.94 | 247.95 |  |  | 24.8204
74470 | 2017-05-25 13:52 | 4.94 | 247.95 |  |  | 24.8204
74471 | 2017-05-25 13:52 | 4.94 | 247.95 |  |  | 24.8204
74472 | 2017-05-25 13:52 | 4.94 | 248.03 |  |  | 24.8284
74473 | 2017-05-25 13:52 | 4.94 | 247.95 |  |  | 24.8204
74474 | 2017-05-25 13:52 | 4.94 | 247.95 |  |  | 24.8204
74475 | 2017-05-25 13:52 | 4.94 | 247.95 |  |  | 24.8204
74476 | 2017-05-25 13:52 | 4.94 | 248.03 |  |  | 24.8284
74477 | 2017-05-25 13:53 | 4.94 | 247.95 |  |  | 24.8204
74478 | 2017-05-25 13:53 | 4.94 | 247.95 |  |  | 24.8204
74479 | 2017-05-25 13:53 | 4.94 | 247.95 |  |  | 24.8204
74480 | 2017-05-25 13:53 | 4.94 | 247.95 |  |  | 24.8204
74481 | 2017-05-25 13:53 | 4.94 | 247.95 |  |  | 24.8204
74482 | 2017-05-25 13:54 | 4.94 | 247.95 |  |  | 24.8204
74483 | 2017-05-25 13:54 | 4.94 | 247.95 |  |  | 24.8204
74484 | 2017-05-25 13:54 | 4.94 | 247.95 |  |  | 24.8204
74485 | 2017-05-25 13:54 | 4.94 | 247.95 |  |  | 24.8204
74486 | 2017-05-25 13:54 | 4.94 | 247.95 |  |  | 24.8204
74487 | 2017-05-25 13:54 | 4.94 | 247.95 |  |  | 24.8204
74488 | 2017-05-25 13:55 | 4.94 | 248.03 |  |  | 24.8284
74489 | 2017-05-25 13:55 | 4.94 | 247.95 |  |  | 24.8204
74490 | 2017-05-25 13:55 | 4.94 | 247.95 |  |  | 24.8204
74491 | 2017-05-25 13:55 | 4.94 | 248.03 |  |  | 24.8284
74492 | 2017-05-25 13:55 | 4.94 | 248.03 |  |  | 24.8284
74493 | 2017-05-25 13:55 | 4.94 | 248.03 |  |  | 24.8284
74494 | 2017-05-25 13:55 | 4.94 | 247.95 |  |  | 24.8204
74495 | 2017-05-25 13:56 | 4.94 | 247.95 |  |  | 24.8204
74496 | 2017-05-25 13:56 | 4.94 | 247.95 |  |  | 24.8204
74497 | 2017-05-25 13:56 | 4.94 | 247.95 |  |  | 24.8204
74498 | 2017-05-25 13:56 | 4.94 | 247.95 |  |  | 24.8204
74499 | 2017-05-25 13:56 | 4.94 | 247.95 |  |  | 24.8204
74500 | 2017-05-25 13:57 | 4.94 | 247.95 |  |  | 24.8204
74501 | 2017-05-25 13:57 | 4.94 | 247.95 |  |  | 24.8204
74502 | 2017-05-25 13:57 | 4.94 | 247.95 |  |  | 24.8204
74503 | 2017-05-25 13:57 | 4.94 | 247.95 |  |  | 24.8204
74504 | 2017-05-25 13:57 | 4.94 | 247.95 |  |  | 24.8204
74505 | 2017-05-25 13:57 | 4.94 | 247.95 |  |  | 24.8204
74506 | 2017-05-25 13:57 | 4.94 | 247.95 |  |  | 24.8204
74507 | 2017-05-25 13:58 | 4.94 | 247.95 |  |  | 24.8204
74508 | 2017-05-25 13:58 | 4.94 | 248.03 |  |  | 24.8284
74509 | 2017-05-25 13:58 | 4.94 | 247.95 |  |  | 24.8204
74510 | 2017-05-25 13:58 | 4.94 | 247.95 |  |  | 24.8204
74511 | 2017-05-25 13:58 | 4.94 | 247.95 |  |  | 24.8204
74512 | 2017-05-25 13:59 | 4.94 | 248.03 |  |  | 24.8284
74513 | 2017-05-25 13:59 | 4.94 | 247.95 |  |  | 24.8204
74514 | 2017-05-25 13:59 | 4.94 | 247.95 |  |  | 24.8204
74515 | 2017-05-25 13:59 | 4.94 | 247.95 |  |  | 24.8204
74516 | 2017-05-25 13:59 | 4.94 | 247.95 |  |  | 24.8204
74517 | 2017-05-25 13:59 | 4.94 | 248.03 |  |  | 24.8284
74518 | 2017-05-25 13:59 | 4.94 | 247.95 |  |  | 24.8204
74519 | 2017-05-25 14:00 | 4.94 | 247.95 |  |  | 24.8204
74520 | 2017-05-25 14:00 | 4.94 | 248.03 |  |  | 24.8284
74521 | 2017-05-25 14:00 | 4.94 | 248.03 |  |  | 24.8284
74522 | 2017-05-25 14:00 | 4.94 | 247.95 |  |  | 24.8204
74523 | 2017-05-25 14:00 | 4.94 | 247.95 |  |  | 24.8204
74524 | 2017-05-25 14:01 | 4.94 | 248.03 |  |  | 24.8284
74525 | 2017-05-25 14:01 | 4.94 | 247.95 |  |  | 24.8204
74526 | 2017-05-25 14:01 | 4.94 | 248.03 |  |  | 24.8284
74527 | 2017-05-25 14:01 | 4.94 | 247.95 |  |  | 24.8204
74528 | 2017-05-25 14:01 | 4.94 | 247.95 |  |  | 24.8204
74529 | 2017-05-25 14:01 | 4.94 | 247.95 |  |  | 24.8204
74530 | 2017-05-25 14:02 | 4.94 | 247.95 |  |  | 24.8204
74531 | 2017-05-25 14:02 | 4.94 | 248.03 |  |  | 24.8284
74532 | 2017-05-25 14:02 | 4.94 | 247.95 |  |  | 24.8204
74533 | 2017-05-25 14:02 | 4.94 | 247.95 |  |  | 24.8204
74534 | 2017-05-25 14:02 | 4.94 | 247.95 |  |  | 24.8204
74535 | 2017-05-25 14:02 | 4.94 | 248.03 |  |  | 24.8284
74536 | 2017-05-25 14:02 | 4.94 | 247.95 |  |  | 24.8204
74537 | 2017-05-25 14:03 | 4.94 | 248.03 |  |  | 24.8284
74538 | 2017-05-25 14:03 | 4.94 | 248.03 |  |  | 24.8284
74539 | 2017-05-25 14:03 | 4.94 | 247.95 |  |  | 24.8204
74540 | 2017-05-25 14:03 | 4.94 | 248.03 |  |  | 24.8284
74541 | 2017-05-25 14:03 | 4.94 | 247.95 |  |  | 24.8204
74542 | 2017-05-25 14:04 | 4.94 | 248.03 |  |  | 24.8284
74543 | 2017-05-25 14:04 | 4.94 | 247.95 |  |  | 24.8204
74544 | 2017-05-25 14:04 | 4.94 | 247.95 |  |  | 24.8204
74545 | 2017-05-25 14:04 | 4.94 | 247.95 |  |  | 24.8204
74546 | 2017-05-25 14:04 | 4.94 | 247.95 |  |  | 24.8204
74547 | 2017-05-25 14:04 | 4.94 | 248.03 |  |  | 24.8284
74548 | 2017-05-25 14:04 | 4.94 | 248.03 |  |  | 24.8284
74549 | 2017-05-25 14:05 | 4.94 | 248.03 |  |  | 24.8284
74550 | 2017-05-25 14:05 | 4.94 | 248.03 |  |  | 24.8284
74551 | 2017-05-25 14:05 | 4.94 | 248.03 |  |  | 24.8284
74552 | 2017-05-25 14:05 | 4.94 | 247.95 |  |  | 24.8204
74553 | 2017-05-25 14:05 | 4.94 | 247.95 |  |  | 24.8204
74554 | 2017-05-25 14:06 | 4.94 | 248.03 |  |  | 24.8284
74555 | 2017-05-25 14:06 | 4.94 | 247.95 |  |  | 24.8204
74556 | 2017-05-25 14:06 | 4.94 | 247.95 |  |  | 24.8204
74557 | 2017-05-25 14:06 | 4.94 | 247.95 |  |  | 24.8204
74558 | 2017-05-25 14:06 | 4.94 | 248.03 |  |  | 24.8284
74559 | 2017-05-25 14:06 | 4.94 | 248.03 |  |  | 24.8284
74560 | 2017-05-25 14:06 | 4.94 | 247.95 |  |  | 24.8204
74561 | 2017-05-25 14:07 | 4.94 | 247.95 |  |  | 24.8204
74562 | 2017-05-25 14:07 | 4.94 | 248.03 |  |  | 24.8284
74563 | 2017-05-25 14:07 | 4.98 | 248.03 |  |  | 24.8284
74564 | 2017-05-25 14:07 | 4.94 | 247.95 |  |  | 24.8204
74565 | 2017-05-25 14:07 | 4.94 | 248.03 |  |  | 24.8284
74566 | 2017-05-25 14:08 | 4.94 | 248.03 |  |  | 24.8284
74567 | 2017-05-25 14:08 | 4.94 | 247.95 |  |  | 24.8204
74568 | 2017-05-25 14:08 | 4.98 | 248.03 |  |  | 24.8284
74569 | 2017-05-25 14:08 | 4.94 | 248.03 |  |  | 24.8284
74570 | 2017-05-25 14:08 | 4.94 | 248.03 |  |  | 24.8284
74571 | 2017-05-25 14:08 | 4.94 | 248.03 |  |  | 24.8284
74572 | 2017-05-25 14:08 | 4.94 | 248.03 |  |  | 24.8284
74573 | 2017-05-25 14:09 | 4.94 | 247.95 |  |  | 24.8204
74574 | 2017-05-25 14:09 | 4.98 | 248.03 |  |  | 24.8284
74575 | 2017-05-25 14:09 | 4.94 | 247.95 |  |  | 24.8204
74576 | 2017-05-25 14:09 | 4.94 | 248.03 |  |  | 24.8284
74577 | 2017-05-25 14:09 | 4.94 | 247.95 |  |  | 24.8204
74578 | 2017-05-25 14:10 | 4.94 | 248.03 |  |  | 24.8284
74579 | 2017-05-25 14:10 | 4.94 | 248.03 |  |  | 24.8284
74580 | 2017-05-25 14:10 | 4.94 | 247.95 |  |  | 24.8204
74581 | 2017-05-25 14:10 | 4.98 | 247.94 |  |  | 24.8194
74582 | 2017-05-25 14:10 | 4.94 | 247.95 |  |  | 24.8204
74583 | 2017-05-25 14:10 | 4.98 | 247.94 |  |  | 24.8194
74584 | 2017-05-25 14:10 | 4.98 | 248.03 |  |  | 24.8284
74585 | 2017-05-25 14:11 | 4.94 | 248.03 |  |  | 24.8284
74586 | 2017-05-25 14:11 | 4.98 | 247.94 |  |  | 24.8194
74587 | 2017-05-25 14:11 | 4.98 | 247.94 |  |  | 24.8194
74588 | 2017-05-25 14:11 | 4.98 | 248.03 |  |  | 24.8284
74589 | 2017-05-25 14:11 | 4.98 | 247.94 |  |  | 24.8194
74590 | 2017-05-25 14:11 | 4.94 | 248.03 |  |  | 24.8284
74591 | 2017-05-25 14:12 | 4.98 | 248.03 |  |  | 24.8284
74592 | 2017-05-25 14:12 | 4.98 | 247.94 |  |  | 24.8194
74593 | 2017-05-25 14:12 | 4.98 | 247.94 |  |  | 24.8194
74594 | 2017-05-25 14:12 | 4.98 | 248.03 |  |  | 24.8284
74595 | 2017-05-25 14:12 | 4.98 | 247.94 |  |  | 24.8194
74596 | 2017-05-25 14:13 | 4.98 | 248.03 |  |  | 24.8284
74597 | 2017-05-25 14:13 | 4.98 | 247.94 |  |  | 24.8194
74598 | 2017-05-25 14:13 | 4.98 | 247.94 |  |  | 24.8194
74599 | 2017-05-25 14:13 | 4.98 | 247.94 |  |  | 24.8194
74600 | 2017-05-25 14:13 | 4.98 | 248.03 |  |  | 24.8284
74601 | 2017-05-25 14:13 | 4.98 | 248.03 |  |  | 24.8284
74602 | 2017-05-25 14:13 | 4.98 | 248.03 |  |  | 24.8284
74603 | 2017-05-25 14:14 | 4.98 | 247.94 |  |  | 24.8194
74604 | 2017-05-25 14:14 | 4.98 | 247.94 |  |  | 24.8194
74605 | 2017-05-25 14:14 | 4.98 | 248.03 |  |  | 24.8284
74606 | 2017-05-25 14:14 | 4.98 | 247.94 |  |  | 24.8194
74607 | 2017-05-25 14:14 | 4.98 | 248.03 |  |  | 24.8284
74608 | 2017-05-25 14:15 | 4.98 | 248.03 |  |  | 24.8284
74609 | 2017-05-25 14:15 | 4.98 | 248.03 |  |  | 24.8284
74610 | 2017-05-25 14:15 | 4.98 | 247.94 |  |  | 24.8194
74611 | 2017-05-25 14:15 | 4.98 | 248.03 |  |  | 24.8284
74612 | 2017-05-25 14:15 | 4.98 | 247.94 |  |  | 24.8194
74613 | 2017-05-25 14:15 | 4.98 | 248.03 |  |  | 24.8284
74614 | 2017-05-25 14:15 | 4.98 | 248.11 |  |  | 24.8364
74615 | 2017-05-25 14:16 | 4.98 | 248.03 |  |  | 24.8284
74616 | 2017-05-25 14:16 | 4.98 | 248.03 |  |  | 24.8284
74617 | 2017-05-25 14:16 | 4.98 | 247.94 |  |  | 24.8194
74618 | 2017-05-25 14:16 | 4.98 | 248.03 |  |  | 24.8284
74619 | 2017-05-25 14:16 | 4.98 | 248.03 |  |  | 24.8284
74620 | 2017-05-25 14:17 | 4.98 | 248.03 |  |  | 24.8284
74621 | 2017-05-25 14:17 | 4.98 | 248.03 |  |  | 24.8284
74622 | 2017-05-25 14:17 | 4.98 | 247.94 |  |  | 24.8194
74623 | 2017-05-25 14:17 | 4.98 | 247.94 |  |  | 24.8194
74624 | 2017-05-25 14:17 | 4.98 | 248.03 |  |  | 24.8284
74625 | 2017-05-25 14:17 | 4.98 | 248.03 |  |  | 24.8284
74626 | 2017-05-25 14:17 | 4.98 | 248.03 |  |  | 24.8284
74627 | 2017-05-25 14:18 | 4.98 | 247.94 |  |  | 24.8194
74628 | 2017-05-25 14:18 | 4.98 | 248.03 |  |  | 24.8284
74629 | 2017-05-25 14:18 | 4.98 | 248.03 |  |  | 24.8284
74630 | 2017-05-25 14:18 | 4.98 | 247.94 |  |  | 24.8194
74631 | 2017-05-25 14:18 | 4.98 | 247.94 |  |  | 24.8194
74632 | 2017-05-25 14:19 | 4.98 | 248.03 |  |  | 24.8284
74633 | 2017-05-25 14:19 | 4.98 | 248.03 |  |  | 24.8284
74634 | 2017-05-25 14:19 | 4.98 | 247.94 |  |  | 24.8194
74635 | 2017-05-25 14:19 | 4.98 | 248.03 |  |  | 24.8284
74636 | 2017-05-25 14:19 | 4.98 | 248.03 |  |  | 24.8284
74637 | 2017-05-25 14:19 | 4.98 | 247.94 |  |  | 24.8194
74638 | 2017-05-25 14:20 | 4.98 | 248.03 |  |  | 24.8284
74639 | 2017-05-25 14:20 | 4.98 | 248.03 |  |  | 24.8284
74640 | 2017-05-25 14:20 | 4.98 | 248.03 |  |  | 24.8284
74641 | 2017-05-25 14:20 | 4.98 | 248.11 |  |  | 24.8364
74642 | 2017-05-25 14:20 | 4.98 | 248.03 |  |  | 24.8284
74643 | 2017-05-25 14:20 | 4.98 | 248.03 |  |  | 24.8284
74644 | 2017-05-25 14:20 | 4.98 | 248.03 |  |  | 24.8284
74645 | 2017-05-25 14:21 | 4.98 | 248.03 |  |  | 24.8284
74646 | 2017-05-25 14:21 | 4.98 | 248.03 |  |  | 24.8284
74647 | 2017-05-25 14:21 | 4.98 | 248.03 |  |  | 24.8284
74648 | 2017-05-25 14:21 | 4.98 | 248.03 |  |  | 24.8284
74649 | 2017-05-25 14:21 | 4.98 | 248.03 |  |  | 24.8284
74650 | 2017-05-25 14:22 | 4.98 | 248.03 |  |  | 24.8284
74651 | 2017-05-25 14:22 | 4.98 | 248.03 |  |  | 24.8284
74652 | 2017-05-25 14:22 | 4.98 | 248.03 |  |  | 24.8284
74653 | 2017-05-25 14:22 | 4.98 | 248.03 |  |  | 24.8284
74654 | 2017-05-25 14:22 | 4.98 | 248.03 |  |  | 24.8284
74655 | 2017-05-25 14:22 | 4.98 | 248.03 |  |  | 24.8284
74656 | 2017-05-25 14:22 | 4.98 | 247.94 |  |  | 24.8194
74657 | 2017-05-25 14:23 | 4.98 | 248.03 |  |  | 24.8284
74658 | 2017-05-25 14:23 | 4.98 | 248.03 |  |  | 24.8284
74659 | 2017-05-25 14:23 | 4.98 | 248.03 |  |  | 24.8284
74660 | 2017-05-25 14:23 | 4.98 | 248.03 |  |  | 24.8284
74661 | 2017-05-25 14:23 | 4.98 | 247.94 |  |  | 24.8194
74662 | 2017-05-25 14:24 | 4.98 | 248.03 |  |  | 24.8284
74663 | 2017-05-25 14:24 | 4.98 | 247.94 |  |  | 24.8194
74664 | 2017-05-25 14:24 | 4.98 | 247.94 |  |  | 24.8194
74665 | 2017-05-25 14:24 | 4.98 | 248.03 |  |  | 24.8284
74666 | 2017-05-25 14:24 | 4.98 | 248.03 |  |  | 24.8284
74667 | 2017-05-25 14:24 | 4.98 | 248.03 |  |  | 24.8284
74668 | 2017-05-25 14:24 | 4.98 | 248.03 |  |  | 24.8284
74669 | 2017-05-25 14:25 | 4.98 | 248.03 |  |  | 24.8284
74670 | 2017-05-25 14:25 | 4.98 | 248.03 |  |  | 24.8284
74671 | 2017-05-25 14:25 | 4.98 | 248.03 |  |  | 24.8284
74672 | 2017-05-25 14:25 | 4.98 | 248.03 |  |  | 24.8284
74673 | 2017-05-25 14:25 | 4.98 | 248.03 |  |  | 24.8284
74674 | 2017-05-25 14:26 | 4.98 | 248.03 |  |  | 24.8284
74675 | 2017-05-25 14:26 | 4.98 | 248.03 |  |  | 24.8284
74676 | 2017-05-25 14:26 | 4.98 | 248.03 |  |  | 24.8284
74677 | 2017-05-25 14:26 | 4.98 | 248.03 |  |  | 24.8284
74678 | 2017-05-25 14:26 | 4.98 | 248.03 |  |  | 24.8284
74679 | 2017-05-25 14:26 | 4.98 | 248.03 |  |  | 24.8284
74680 | 2017-05-25 14:26 | 4.98 | 248.11 |  |  | 24.8364
74681 | 2017-05-25 14:27 | 4.98 | 248.03 |  |  | 24.8284
74682 | 2017-05-25 14:27 | 4.98 | 248.03 |  |  | 24.8284
74683 | 2017-05-25 14:27 | 4.98 | 247.94 |  |  | 24.8194
74684 | 2017-05-25 14:27 | 4.98 | 248.03 |  |  | 24.8284
74685 | 2017-05-25 14:27 | 4.98 | 248.03 |  |  | 24.8284
74686 | 2017-05-25 14:28 | 4.98 | 248.03 |  |  | 24.8284
74687 | 2017-05-25 14:28 | 4.98 | 248.03 |  |  | 24.8284
74688 | 2017-05-25 14:28 | 4.98 | 248.11 |  |  | 24.8364
74689 | 2017-05-25 14:28 | 4.98 | 248.03 |  |  | 24.8284
74690 | 2017-05-25 14:28 | 4.98 | 248.03 |  |  | 24.8284
74691 | 2017-05-25 14:28 | 4.98 | 248.03 |  |  | 24.8284
74692 | 2017-05-25 14:28 | 4.98 | 248.03 |  |  | 24.8284
74693 | 2017-05-25 14:29 | 4.98 | 247.94 |  |  | 24.8194
74694 | 2017-05-25 14:29 | 4.98 | 248.03 |  |  | 24.8284
74695 | 2017-05-25 14:29 | 4.98 | 248.03 |  |  | 24.8284
74696 | 2017-05-25 14:29 | 4.98 | 248.03 |  |  | 24.8284
74697 | 2017-05-25 14:29 | 4.98 | 248.03 |  |  | 24.8284
74698 | 2017-05-25 14:29 | 4.98 | 248.03 |  |  | 24.8284
74699 | 2017-05-25 14:30 | 4.98 | 248.03 |  |  | 24.8284
74700 | 2017-05-25 14:30 | 4.98 | 248.11 |  |  | 24.8364
74701 | 2017-05-25 14:30 | 4.98 | 248.11 |  |  | 24.8364
74702 | 2017-05-25 14:30 | 4.98 | 248.03 |  |  | 24.8284
74703 | 2017-05-25 14:30 | 4.98 | 247.94 |  |  | 24.8194
74704 | 2017-05-25 14:31 | 4.98 | 248.03 |  |  | 24.8284
74705 | 2017-05-25 14:31 | 4.98 | 248.11 |  |  | 24.8364
74706 | 2017-05-25 14:31 | 4.98 | 248.11 |  |  | 24.8364
74707 | 2017-05-25 14:31 | 4.98 | 248.11 |  |  | 24.8364
74708 | 2017-05-25 14:31 | 4.98 | 248.11 |  |  | 24.8364
74709 | 2017-05-25 14:31 | 4.98 | 248.11 |  |  | 24.8364
74710 | 2017-05-25 14:31 | 4.98 | 248.03 |  |  | 24.8284
74711 | 2017-05-25 14:32 | 4.98 | 248.03 |  |  | 24.8284
74712 | 2017-05-25 14:32 | 4.98 | 248.03 |  |  | 24.8284
74713 | 2017-05-25 14:32 | 4.98 | 248.03 |  |  | 24.8284
74714 | 2017-05-25 14:32 | 4.98 | 248.03 |  |  | 24.8284
74715 | 2017-05-25 14:32 | 4.98 | 248.11 |  |  | 24.8364
74716 | 2017-05-25 14:33 | 4.98 | 248.03 |  |  | 24.8284
74717 | 2017-05-25 14:33 | 4.98 | 248.03 |  |  | 24.8284
74718 | 2017-05-25 14:33 | 4.98 | 248.03 |  |  | 24.8284
74719 | 2017-05-25 14:33 | 4.98 | 248.03 |  |  | 24.8284
74720 | 2017-05-25 14:33 | 4.98 | 248.03 |  |  | 24.8284
74721 | 2017-05-25 14:33 | 4.98 | 248.03 |  |  | 24.8284
74722 | 2017-05-25 14:33 | 4.98 | 248.03 |  |  | 24.8284
74723 | 2017-05-25 14:34 | 4.98 | 248.03 |  |  | 24.8284
74724 | 2017-05-25 14:34 | 4.98 | 248.11 |  |  | 24.8364
74725 | 2017-05-25 14:34 | 4.98 | 248.11 |  |  | 24.8364
74726 | 2017-05-25 14:34 | 4.98 | 248.11 |  |  | 24.8364
74727 | 2017-05-25 14:34 | 4.98 | 248.11 |  |  | 24.8364
74728 | 2017-05-25 14:35 | 4.98 | 248.03 |  |  | 24.8284
74729 | 2017-05-25 14:35 | 4.98 | 248.03 |  |  | 24.8284
74730 | 2017-05-25 14:35 | 4.98 | 248.03 |  |  | 24.8284
74731 | 2017-05-25 14:35 | 4.98 | 248.03 |  |  | 24.8284
74732 | 2017-05-25 14:35 | 4.98 | 248.11 |  |  | 24.8364
74733 | 2017-05-25 14:35 | 4.98 | 248.11 |  |  | 24.8364
74734 | 2017-05-25 14:35 | 4.98 | 248.03 |  |  | 24.8284
74735 | 2017-05-25 14:36 | 4.98 | 248.11 |  |  | 24.8364
74736 | 2017-05-25 14:36 | 4.98 | 248.03 |  |  | 24.8284
74737 | 2017-05-25 14:36 | 4.98 | 248.03 |  |  | 24.8284
74738 | 2017-05-25 14:36 | 4.98 | 248.03 |  |  | 24.8284
74739 | 2017-05-25 14:36 | 4.98 | 248.03 |  |  | 24.8284
74740 | 2017-05-25 14:37 | 4.98 | 248.11 |  |  | 24.8364
74741 | 2017-05-25 14:37 | 4.98 | 248.03 |  |  | 24.8284
74742 | 2017-05-25 14:37 | 4.98 | 248.11 |  |  | 24.8364
74743 | 2017-05-25 14:37 | 4.98 | 248.03 |  |  | 24.8284
74744 | 2017-05-25 14:37 | 4.98 | 248.03 |  |  | 24.8284
74745 | 2017-05-25 14:37 | 4.98 | 248.11 |  |  | 24.8364
74746 | 2017-05-25 14:38 | 4.98 | 248.03 |  |  | 24.8284
74747 | 2017-05-25 14:38 | 4.98 | 248.11 |  |  | 24.8364
74748 | 2017-05-25 14:38 | 4.98 | 248.11 |  |  | 24.8364
74749 | 2017-05-25 14:38 | 4.98 | 248.03 |  |  | 24.8284
74750 | 2017-05-25 14:38 | 4.98 | 248.11 |  |  | 24.8364
74751 | 2017-05-25 14:38 | 4.98 | 248.11 |  |  | 24.8364
74752 | 2017-05-25 14:39 | 4.98 | 248.03 |  |  | 24.8284
74753 | 2017-05-25 14:39 | 4.98 | 248.03 |  |  | 24.8284
74754 | 2017-05-25 14:39 | 4.98 | 248.11 |  |  | 24.8364
74755 | 2017-05-25 14:39 | 4.98 | 248.11 |  |  | 24.8364
74756 | 2017-05-25 14:39 | 4.98 | 248.11 |  |  | 24.8364
74757 | 2017-05-25 14:39 | 4.98 | 248.11 |  |  | 24.8364
74758 | 2017-05-25 14:40 | 4.98 | 248.11 |  |  | 24.8364
74759 | 2017-05-25 14:40 | 4.98 | 248.11 |  |  | 24.8364
74760 | 2017-05-25 14:40 | 4.98 | 248.03 |  |  | 24.8284
74761 | 2017-05-25 14:40 | 4.98 | 248.03 |  |  | 24.8284
74762 | 2017-05-25 14:40 | 4.98 | 248.11 |  |  | 24.8364
74763 | 2017-05-25 14:40 | 4.98 | 248.11 |  |  | 24.8364
74764 | 2017-05-25 14:40 | 4.98 | 248.11 |  |  | 24.8364
74765 | 2017-05-25 14:41 | 4.98 | 248.11 |  |  | 24.8364
74766 | 2017-05-25 14:41 | 4.98 | 248.03 |  |  | 24.8284
74767 | 2017-05-25 14:41 | 4.98 | 248.03 |  |  | 24.8284
74768 | 2017-05-25 14:41 | 4.98 | 248.11 |  |  | 24.8364
74769 | 2017-05-25 14:41 | 4.98 | 248.03 |  |  | 24.8284
74770 | 2017-05-25 14:42 | 4.98 | 248.11 |  |  | 24.8364
74771 | 2017-05-25 14:42 | 4.98 | 248.11 |  |  | 24.8364
74772 | 2017-05-25 14:42 | 4.98 | 248.11 |  |  | 24.8364
74773 | 2017-05-25 14:42 | 4.98 | 248.11 |  |  | 24.8364
74774 | 2017-05-25 14:42 | 4.98 | 248.03 |  |  | 24.8284
74775 | 2017-05-25 14:42 | 4.98 | 248.11 |  |  | 24.8364
74776 | 2017-05-25 14:42 | 4.98 | 248.11 |  |  | 24.8364
74777 | 2017-05-25 14:43 | 4.98 | 248.03 |  |  | 24.8284
74778 | 2017-05-25 14:43 | 4.98 | 248.03 |  |  | 24.8284
74779 | 2017-05-25 14:43 | 4.98 | 248.03 |  |  | 24.8284
74780 | 2017-05-25 14:43 | 4.98 | 248.11 |  |  | 24.8364
74781 | 2017-05-25 14:43 | 4.98 | 247.94 |  |  | 24.8194
74782 | 2017-05-25 14:44 | 4.98 | 248.03 |  |  | 24.8284
74783 | 2017-05-25 14:44 | 4.98 | 248.03 |  |  | 24.8284
74784 | 2017-05-25 14:44 | 4.98 | 248.03 |  |  | 24.8284
74785 | 2017-05-25 14:44 | 4.98 | 248.11 |  |  | 24.8364
74786 | 2017-05-25 14:44 | 4.98 | 248.11 |  |  | 24.8364
74787 | 2017-05-25 14:44 | 4.98 | 248.11 |  |  | 24.8364
74788 | 2017-05-25 14:44 | 4.98 | 248.03 |  |  | 24.8284
74789 | 2017-05-25 14:45 | 4.98 | 248.11 |  |  | 24.8364
74790 | 2017-05-25 14:45 | 4.98 | 248.03 |  |  | 24.8284
74791 | 2017-05-25 14:45 | 4.98 | 248.11 |  |  | 24.8364
74792 | 2017-05-25 14:45 | 4.98 | 248.11 |  |  | 24.8364
74793 | 2017-05-25 14:45 | 4.98 | 248.11 |  |  | 24.8364
74794 | 2017-05-25 14:46 | 4.98 | 248.03 |  |  | 24.8284
74795 | 2017-05-25 14:46 | 4.98 | 248.03 |  |  | 24.8284
74796 | 2017-05-25 14:46 | 4.98 | 248.11 |  |  | 24.8364
74797 | 2017-05-25 14:46 | 4.98 | 248.11 |  |  | 24.8364
74798 | 2017-05-25 14:46 | 4.98 | 248.03 |  |  | 24.8284
74799 | 2017-05-25 14:46 | 4.98 | 248.11 |  |  | 24.8364
74800 | 2017-05-25 14:46 | 4.98 | 248.11 |  |  | 24.8364
74801 | 2017-05-25 14:47 | 4.98 | 248.03 |  |  | 24.8284
74802 | 2017-05-25 14:47 | 4.98 | 248.11 |  |  | 24.8364
74803 | 2017-05-25 14:47 | 4.98 | 248.11 |  |  | 24.8364
74804 | 2017-05-25 14:47 | 4.98 | 248.03 |  |  | 24.8284
74805 | 2017-05-25 14:47 | 4.98 | 248.03 |  |  | 24.8284
74806 | 2017-05-25 14:47 | 4.98 | 248.11 |  |  | 24.8364
74807 | 2017-05-25 14:48 | 4.98 | 248.11 |  |  | 24.8364
74808 | 2017-05-25 14:48 | 4.98 | 248.11 |  |  | 24.8364
74809 | 2017-05-25 14:48 | 4.98 | 248.03 |  |  | 24.8284
74810 | 2017-05-25 14:48 | 4.98 | 248.11 |  |  | 24.8364
74811 | 2017-05-25 14:48 | 4.98 | 248.11 |  |  | 24.8364
74812 | 2017-05-25 14:49 | 4.98 | 248.03 |  |  | 24.8284
74813 | 2017-05-25 14:49 | 4.98 | 248.11 |  |  | 24.8364
74814 | 2017-05-25 14:49 | 4.98 | 248.11 |  |  | 24.8364
74815 | 2017-05-25 14:49 | 4.98 | 248.11 |  |  | 24.8364
74816 | 2017-05-25 14:49 | 4.98 | 248.11 |  |  | 24.8364
74817 | 2017-05-25 14:49 | 4.98 | 248.03 |  |  | 24.8284
74818 | 2017-05-25 14:49 | 4.98 | 248.11 |  |  | 24.8364
74819 | 2017-05-25 14:50 | 4.98 | 248.03 |  |  | 24.8284
74820 | 2017-05-25 14:50 | 4.98 | 248.03 |  |  | 24.8284
74821 | 2017-05-25 14:50 | 4.98 | 248.03 |  |  | 24.8284
74822 | 2017-05-25 14:50 | 4.98 | 248.11 |  |  | 24.8364
74823 | 2017-05-25 14:50 | 4.98 | 248.03 |  |  | 24.8284
74824 | 2017-05-25 14:51 | 4.98 | 248.11 |  |  | 24.8364
74825 | 2017-05-25 14:51 | 4.98 | 248.11 |  |  | 24.8364
74826 | 2017-05-25 14:51 | 4.98 | 248.11 |  |  | 24.8364
74827 | 2017-05-25 14:51 | 4.98 | 248.03 |  |  | 24.8284
74828 | 2017-05-25 14:51 | 4.98 | 248.11 |  |  | 24.8364
74829 | 2017-05-25 14:51 | 4.98 | 248.03 |  |  | 24.8284
74830 | 2017-05-25 14:51 | 4.98 | 248.03 |  |  | 24.8284
74831 | 2017-05-25 14:52 | 4.98 | 248.11 |  |  | 24.8364
74832 | 2017-05-25 14:52 | 4.98 | 248.11 |  |  | 24.8364
74833 | 2017-05-25 14:52 | 4.98 | 248.03 |  |  | 24.8284
74834 | 2017-05-25 14:52 | 4.98 | 248.19 |  |  | 24.8444
74835 | 2017-05-25 14:52 | 4.98 | 248.03 |  |  | 24.8284
74836 | 2017-05-25 14:53 | 4.98 | 248.11 |  |  | 24.8364
74837 | 2017-05-25 14:53 | 4.98 | 248.11 |  |  | 24.8364
74838 | 2017-05-25 14:53 | 4.98 | 248.11 |  |  | 24.8364
74839 | 2017-05-25 14:53 | 4.98 | 248.11 |  |  | 24.8364
74840 | 2017-05-25 14:53 | 4.98 | 248.11 |  |  | 24.8364
74841 | 2017-05-25 14:53 | 4.98 | 248.11 |  |  | 24.8364
74842 | 2017-05-25 14:53 | 4.98 | 248.03 |  |  | 24.8284
74843 | 2017-05-25 14:54 | 4.98 | 248.11 |  |  | 24.8364
74844 | 2017-05-25 14:54 | 4.98 | 248.11 |  |  | 24.8364
74845 | 2017-05-25 14:54 | 4.98 | 248.11 |  |  | 24.8364
74846 | 2017-05-25 14:54 | 4.98 | 248.19 |  |  | 24.8444
74847 | 2017-05-25 14:54 | 4.98 | 248.11 |  |  | 24.8364
74848 | 2017-05-25 14:55 | 4.98 | 248.11 |  |  | 24.8364
74849 | 2017-05-25 14:55 | 4.98 | 248.11 |  |  | 24.8364
74850 | 2017-05-25 14:55 | 4.98 | 248.11 |  |  | 24.8364
74851 | 2017-05-25 14:55 | 4.98 | 248.11 |  |  | 24.8364
74852 | 2017-05-25 14:55 | 4.98 | 248.11 |  |  | 24.8364
74853 | 2017-05-25 14:55 | 4.98 | 248.11 |  |  | 24.8364
74854 | 2017-05-25 14:55 | 4.98 | 248.11 |  |  | 24.8364
74855 | 2017-05-25 14:56 | 4.98 | 248.19 |  |  | 24.8444
74856 | 2017-05-25 14:56 | 4.98 | 248.11 |  |  | 24.8364
74857 | 2017-05-25 14:56 | 4.98 | 248.03 |  |  | 24.8284
74858 | 2017-05-25 14:56 | 4.98 | 248.11 |  |  | 24.8364
74859 | 2017-05-25 14:56 | 4.98 | 248.11 |  |  | 24.8364
74860 | 2017-05-25 14:56 | 4.98 | 248.03 |  |  | 24.8284
74861 | 2017-05-25 14:57 | 4.98 | 248.11 |  |  | 24.8364
74862 | 2017-05-25 14:57 | 4.98 | 248.11 |  |  | 24.8364
74863 | 2017-05-25 14:57 | 4.98 | 248.11 |  |  | 24.8364
74864 | 2017-05-25 14:57 | 4.98 | 248.03 |  |  | 24.8284
74865 | 2017-05-25 14:57 | 4.98 | 248.11 |  |  | 24.8364
74866 | 2017-05-25 14:58 | 4.98 | 248.11 |  |  | 24.8364
74867 | 2017-05-25 14:58 | 4.98 | 248.19 |  |  | 24.8444
74868 | 2017-05-25 14:58 | 4.98 | 248.11 |  |  | 24.8364
74869 | 2017-05-25 14:58 | 4.98 | 248.11 |  |  | 24.8364
74870 | 2017-05-25 14:58 | 4.98 | 248.19 |  |  | 24.8444
74871 | 2017-05-25 14:58 | 4.98 | 248.19 |  |  | 24.8444
74872 | 2017-05-25 14:58 | 4.98 | 248.03 |  |  | 24.8284
74873 | 2017-05-25 14:59 | 4.98 | 248.11 |  |  | 24.8364
74874 | 2017-05-25 14:59 | 4.98 | 248.03 |  |  | 24.8284
74875 | 2017-05-25 14:59 | 4.98 | 248.11 |  |  | 24.8364
74876 | 2017-05-25 14:59 | 5.01 | 248.1 |  |  | 24.8354
74877 | 2017-05-25 14:59 | 5.01 | 248.1 |  |  | 24.8354
74878 | 2017-05-25 15:00 | 4.98 | 248.11 |  |  | 24.8364
74879 | 2017-05-25 15:00 | 4.98 | 248.19 |  |  | 24.8444
74880 | 2017-05-25 15:00 | 4.98 | 248.11 |  |  | 24.8364
74881 | 2017-05-25 15:00 | 5.01 | 248.1 |  |  | 24.8354
74882 | 2017-05-25 15:00 | 4.98 | 248.11 |  |  | 24.8364
74883 | 2017-05-25 15:00 | 4.98 | 248.11 |  |  | 24.8364
74884 | 2017-05-25 15:00 | 5.01 | 248.1 |  |  | 24.8354
74885 | 2017-05-25 15:01 | 4.98 | 248.19 |  |  | 24.8444
74886 | 2017-05-25 15:01 | 5.01 | 248.1 |  |  | 24.8354
74887 | 2017-05-25 15:01 | 5.01 | 248.1 |  |  | 24.8354
74888 | 2017-05-25 15:01 | 5.01 | 248.1 |  |  | 24.8354
74889 | 2017-05-25 15:01 | 5.01 | 248.02 |  |  | 24.8274
74890 | 2017-05-25 15:02 | 5.01 | 248.1 |  |  | 24.8354
74891 | 2017-05-25 15:02 | 5.01 | 248.19 |  |  | 24.8444
74892 | 2017-05-25 15:02 | 4.98 | 248.11 |  |  | 24.8364
74893 | 2017-05-25 15:02 | 5.01 | 248.1 |  |  | 24.8354
74894 | 2017-05-25 15:02 | 5.01 | 248.1 |  |  | 24.8354
74895 | 2017-05-25 15:02 | 5.01 | 248.1 |  |  | 24.8354
74896 | 2017-05-25 15:02 | 5.01 | 248.1 |  |  | 24.8354
74897 | 2017-05-25 15:03 | 5.01 | 248.1 |  |  | 24.8354
74898 | 2017-05-25 15:03 | 5.01 | 248.02 |  |  | 24.8274
74899 | 2017-05-25 15:03 | 5.01 | 248.19 |  |  | 24.8444
74900 | 2017-05-25 15:03 | 4.98 | 248.19 |  |  | 24.8444
74901 | 2017-05-25 15:03 | 5.01 | 248.1 |  |  | 24.8354
74902 | 2017-05-25 15:04 | 5.01 | 248.1 |  |  | 24.8354
74903 | 2017-05-25 15:04 | 5.01 | 248.1 |  |  | 24.8354
74904 | 2017-05-25 15:04 | 5.01 | 248.1 |  |  | 24.8354
74905 | 2017-05-25 15:04 | 4.98 | 248.11 |  |  | 24.8364
74906 | 2017-05-25 15:04 | 5.01 | 248.1 |  |  | 24.8354
74907 | 2017-05-25 15:04 | 5.01 | 248.19 |  |  | 24.8444
74908 | 2017-05-25 15:05 | 4.98 | 248.11 |  |  | 24.8364
74909 | 2017-05-25 15:05 | 5.01 | 248.1 |  |  | 24.8354
74910 | 2017-05-25 15:05 | 5.01 | 248.1 |  |  | 24.8354
74911 | 2017-05-25 15:05 | 4.98 | 248.11 |  |  | 24.8364
74912 | 2017-05-25 15:05 | 5.01 | 248.1 |  |  | 24.8354
74913 | 2017-05-25 15:05 | 5.01 | 248.1 |  |  | 24.8354
74914 | 2017-05-25 15:05 | 5.01 | 248.19 |  |  | 24.8444
74915 | 2017-05-25 15:06 | 5.01 | 248.19 |  |  | 24.8444
74916 | 2017-05-25 15:06 | 5.01 | 248.1 |  |  | 24.8354
74917 | 2017-05-25 15:06 | 5.01 | 248.1 |  |  | 24.8354
74918 | 2017-05-25 15:06 | 5.01 | 248.1 |  |  | 24.8354
74919 | 2017-05-25 15:06 | 5.01 | 248.1 |  |  | 24.8354
74920 | 2017-05-25 15:07 | 5.01 | 248.1 |  |  | 24.8354
74921 | 2017-05-25 15:07 | 5.01 | 248.1 |  |  | 24.8354
74922 | 2017-05-25 15:07 | 5.01 | 248.19 |  |  | 24.8444
74923 | 2017-05-25 15:07 | 5.01 | 248.19 |  |  | 24.8444
74924 | 2017-05-25 15:07 | 5.01 | 248.19 |  |  | 24.8444
74925 | 2017-05-25 15:07 | 5.01 | 248.19 |  |  | 24.8444
74926 | 2017-05-25 15:07 | 5.01 | 248.1 |  |  | 24.8354
74927 | 2017-05-25 15:08 | 5.01 | 248.19 |  |  | 24.8444
74928 | 2017-05-25 15:08 | 5.01 | 248.19 |  |  | 24.8444
74929 | 2017-05-25 15:08 | 5.01 | 248.19 |  |  | 24.8444
74930 | 2017-05-25 15:08 | 5.01 | 248.02 |  |  | 24.8274
74931 | 2017-05-25 15:08 | 5.01 | 248.1 |  |  | 24.8354
74932 | 2017-05-25 15:09 | 5.01 | 248.1 |  |  | 24.8354
74933 | 2017-05-25 15:09 | 5.01 | 248.1 |  |  | 24.8354
74934 | 2017-05-25 15:09 | 5.01 | 248.19 |  |  | 24.8444
74935 | 2017-05-25 15:09 | 5.01 | 248.1 |  |  | 24.8354
74936 | 2017-05-25 15:09 | 5.01 | 248.19 |  |  | 24.8444
74937 | 2017-05-25 15:09 | 5.01 | 248.1 |  |  | 24.8354
74938 | 2017-05-25 15:09 | 5.01 | 248.1 |  |  | 24.8354
74939 | 2017-05-25 15:10 | 5.01 | 248.1 |  |  | 24.8354
74940 | 2017-05-25 15:10 | 5.01 | 248.19 |  |  | 24.8444
74941 | 2017-05-25 15:10 | 5.01 | 248.19 |  |  | 24.8444
74942 | 2017-05-25 15:10 | 5.01 | 248.1 |  |  | 24.8354
74943 | 2017-05-25 15:10 | 5.01 | 248.1 |  |  | 24.8354
74944 | 2017-05-25 15:11 | 5.01 | 248.1 |  |  | 24.8354
74945 | 2017-05-25 15:11 | 5.01 | 248.1 |  |  | 24.8354
74946 | 2017-05-25 15:11 | 5.01 | 248.1 |  |  | 24.8354
74947 | 2017-05-25 15:11 | 5.01 | 248.1 |  |  | 24.8354
74948 | 2017-05-25 15:11 | 5.01 | 248.19 |  |  | 24.8444
74949 | 2017-05-25 15:11 | 5.01 | 248.1 |  |  | 24.8354
74950 | 2017-05-25 15:11 | 5.01 | 248.1 |  |  | 24.8354
74951 | 2017-05-25 15:12 | 5.01 | 248.1 |  |  | 24.8354
74952 | 2017-05-25 15:12 | 5.01 | 248.19 |  |  | 24.8444
74953 | 2017-05-25 15:12 | 5.01 | 248.1 |  |  | 24.8354
74954 | 2017-05-25 15:12 | 5.01 | 248.1 |  |  | 24.8354
74955 | 2017-05-25 15:12 | 5.01 | 248.19 |  |  | 24.8444
74956 | 2017-05-25 15:13 | 5.01 | 248.19 |  |  | 24.8444
74957 | 2017-05-25 15:13 | 5.01 | 248.1 |  |  | 24.8354
74958 | 2017-05-25 15:13 | 5.01 | 248.1 |  |  | 24.8354
74959 | 2017-05-25 15:13 | 5.01 | 248.1 |  |  | 24.8354
74960 | 2017-05-25 15:13 | 5.01 | 248.1 |  |  | 24.8354
74961 | 2017-05-25 15:13 | 5.01 | 248.1 |  |  | 24.8354
74962 | 2017-05-25 15:14 | 5.01 | 248.1 |  |  | 24.8354
74963 | 2017-05-25 15:14 | 5.01 | 248.19 |  |  | 24.8444
74964 | 2017-05-25 15:14 | 5.01 | 248.1 |  |  | 24.8354
74965 | 2017-05-25 15:14 | 5.01 | 248.1 |  |  | 24.8354
74966 | 2017-05-25 15:14 | 5.01 | 248.19 |  |  | 24.8444
74967 | 2017-05-25 15:14 | 5.01 | 248.19 |  |  | 24.8444
74968 | 2017-05-25 15:14 | 5.01 | 248.19 |  |  | 24.8444
74969 | 2017-05-25 15:15 | 5.01 | 248.1 |  |  | 24.8354
74970 | 2017-05-25 15:15 | 5.01 | 248.1 |  |  | 24.8354
74971 | 2017-05-25 15:15 | 5.01 | 248.19 |  |  | 24.8444
74972 | 2017-05-25 15:15 | 5.01 | 248.1 |  |  | 24.8354
74973 | 2017-05-25 15:15 | 5.01 | 248.1 |  |  | 24.8354
74974 | 2017-05-25 15:16 | 5.01 | 248.19 |  |  | 24.8444
74975 | 2017-05-25 15:16 | 5.01 | 248.1 |  |  | 24.8354
74976 | 2017-05-25 15:16 | 5.01 | 248.19 |  |  | 24.8444
74977 | 2017-05-25 15:16 | 5.01 | 248.19 |  |  | 24.8444
74978 | 2017-05-25 15:16 | 5.01 | 248.1 |  |  | 24.8354
74979 | 2017-05-25 15:16 | 5.01 | 248.1 |  |  | 24.8354
74980 | 2017-05-25 15:16 | 5.01 | 248.1 |  |  | 24.8354
74981 | 2017-05-25 15:17 | 5.01 | 248.19 |  |  | 24.8444
74982 | 2017-05-25 15:17 | 5.01 | 248.1 |  |  | 24.8354
74983 | 2017-05-25 15:17 | 5.01 | 248.1 |  |  | 24.8354
74984 | 2017-05-25 15:17 | 5.01 | 248.1 |  |  | 24.8354
74985 | 2017-05-25 15:17 | 5.01 | 248.19 |  |  | 24.8444
74986 | 2017-05-25 15:18 | 5.01 | 248.1 |  |  | 24.8354
74987 | 2017-05-25 15:18 | 5.01 | 248.19 |  |  | 24.8444
74988 | 2017-05-25 15:18 | 5.01 | 248.1 |  |  | 24.8354
74989 | 2017-05-25 15:18 | 5.01 | 248.19 |  |  | 24.8444
74990 | 2017-05-25 15:18 | 5.01 | 248.19 |  |  | 24.8444
74991 | 2017-05-25 15:18 | 5.01 | 248.19 |  |  | 24.8444
74992 | 2017-05-25 15:18 | 5.01 | 248.1 |  |  | 24.8354
74993 | 2017-05-25 15:19 | 5.01 | 248.1 |  |  | 24.8354
74994 | 2017-05-25 15:19 | 5.01 | 248.19 |  |  | 24.8444
74995 | 2017-05-25 15:19 | 5.01 | 248.19 |  |  | 24.8444
74996 | 2017-05-25 15:19 | 5.01 | 248.19 |  |  | 24.8444
74997 | 2017-05-25 15:19 | 5.01 | 248.1 |  |  | 24.8354
74998 | 2017-05-25 15:20 | 5.01 | 248.1 |  |  | 24.8354
74999 | 2017-05-25 15:20 | 5.01 | 248.1 |  |  | 24.8354
75000 | 2017-05-25 15:20 | 5.01 | 248.1 |  |  | 24.8354
75001 | 2017-05-25 15:20 | 5.01 | 248.1 |  |  | 24.8354
75002 | 2017-05-25 15:20 | 5.01 | 248.1 |  |  | 24.8354
75003 | 2017-05-25 15:20 | 5.01 | 248.1 |  |  | 24.8354
75004 | 2017-05-25 15:20 | 5.01 | 248.19 |  |  | 24.8444
75005 | 2017-05-25 15:21 | 5.01 | 248.19 |  |  | 24.8444
75006 | 2017-05-25 15:21 | 5.01 | 248.1 |  |  | 24.8354
75007 | 2017-05-25 15:21 | 5.01 | 248.27 |  |  | 24.8524
75008 | 2017-05-25 15:21 | 5.01 | 248.1 |  |  | 24.8354
75009 | 2017-05-25 15:21 | 5.01 | 248.1 |  |  | 24.8354
75010 | 2017-05-25 15:22 | 5.01 | 248.19 |  |  | 24.8444
75011 | 2017-05-25 15:22 | 5.01 | 248.19 |  |  | 24.8444
75012 | 2017-05-25 15:22 | 5.01 | 248.19 |  |  | 24.8444
75013 | 2017-05-25 15:22 | 5.01 | 248.19 |  |  | 24.8444
75014 | 2017-05-25 15:22 | 5.01 | 248.19 |  |  | 24.8444
75015 | 2017-05-25 15:22 | 5.01 | 248.1 |  |  | 24.8354
75016 | 2017-05-25 15:22 | 5.01 | 248.19 |  |  | 24.8444
75017 | 2017-05-25 15:23 | 5.01 | 248.19 |  |  | 24.8444
75018 | 2017-05-25 15:23 | 5.01 | 248.19 |  |  | 24.8444
75019 | 2017-05-25 15:23 | 5.01 | 248.19 |  |  | 24.8444
75020 | 2017-05-25 15:23 | 5.01 | 248.1 |  |  | 24.8354
75021 | 2017-05-25 15:23 | 5.01 | 248.1 |  |  | 24.8354
75022 | 2017-05-25 15:24 | 5.01 | 248.19 |  |  | 24.8444
75023 | 2017-05-25 15:24 | 5.01 | 248.19 |  |  | 24.8444
75024 | 2017-05-25 15:24 | 5.01 | 248.19 |  |  | 24.8444
75025 | 2017-05-25 15:24 | 5.01 | 248.1 |  |  | 24.8354
75026 | 2017-05-25 15:24 | 5.01 | 248.19 |  |  | 24.8444
75027 | 2017-05-25 15:24 | 5.01 | 248.1 |  |  | 24.8354
75028 | 2017-05-25 15:25 | 5.01 | 248.19 |  |  | 24.8444
75029 | 2017-05-25 15:25 | 5.01 | 248.1 |  |  | 24.8354
75030 | 2017-05-25 15:25 | 5.01 | 248.19 |  |  | 24.8444
75031 | 2017-05-25 15:25 | 5.01 | 248.19 |  |  | 24.8444
75032 | 2017-05-25 15:25 | 5.01 | 248.19 |  |  | 24.8444
75033 | 2017-05-25 15:25 | 5.01 | 248.1 |  |  | 24.8354
75034 | 2017-05-25 15:25 | 5.01 | 248.19 |  |  | 24.8444
75035 | 2017-05-25 15:26 | 5.01 | 248.19 |  |  | 24.8444
75036 | 2017-05-25 15:26 | 5.01 | 248.19 |  |  | 24.8444
75037 | 2017-05-25 15:26 | 5.01 | 248.19 |  |  | 24.8444
75038 | 2017-05-25 15:26 | 5.01 | 248.19 |  |  | 24.8444
75039 | 2017-05-25 15:26 | 5.01 | 248.1 |  |  | 24.8354
75040 | 2017-05-25 15:27 | 5.01 | 248.19 |  |  | 24.8444
75041 | 2017-05-25 15:27 | 5.01 | 248.19 |  |  | 24.8444
75042 | 2017-05-25 15:27 | 5.01 | 248.1 |  |  | 24.8354
75043 | 2017-05-25 15:27 | 5.01 | 248.1 |  |  | 24.8354
75044 | 2017-05-25 15:27 | 5.01 | 248.1 |  |  | 24.8354
75045 | 2017-05-25 15:27 | 5.01 | 248.19 |  |  | 24.8444
75046 | 2017-05-25 15:27 | 5.01 | 248.19 |  |  | 24.8444
75047 | 2017-05-25 15:28 | 5.01 | 248.19 |  |  | 24.8444
75048 | 2017-05-25 15:28 | 5.01 | 248.19 |  |  | 24.8444
75049 | 2017-05-25 15:28 | 5.01 | 248.19 |  |  | 24.8444
75050 | 2017-05-25 15:28 | 5.01 | 248.19 |  |  | 24.8444
75051 | 2017-05-25 15:28 | 5.01 | 248.1 |  |  | 24.8354
75052 | 2017-05-25 15:29 | 5.01 | 248.1 |  |  | 24.8354
75053 | 2017-05-25 15:29 | 5.01 | 248.1 |  |  | 24.8354
75054 | 2017-05-25 15:29 | 5.01 | 248.19 |  |  | 24.8444
75055 | 2017-05-25 15:29 | 5.01 | 248.1 |  |  | 24.8354
75056 | 2017-05-25 15:29 | 5.01 | 248.19 |  |  | 24.8444
75057 | 2017-05-25 15:29 | 5.01 | 248.19 |  |  | 24.8444
75058 | 2017-05-25 15:29 | 5.01 | 248.19 |  |  | 24.8444
75059 | 2017-05-25 15:30 | 5.01 | 248.19 |  |  | 24.8444
75060 | 2017-05-25 15:30 | 5.01 | 248.19 |  |  | 24.8444
75061 | 2017-05-25 15:30 | 5.01 | 248.1 |  |  | 24.8354
75062 | 2017-05-25 15:30 | 5.01 | 248.1 |  |  | 24.8354
75063 | 2017-05-25 15:30 | 5.01 | 248.1 |  |  | 24.8354
75064 | 2017-05-25 15:31 | 5.01 | 248.1 |  |  | 24.8354
75065 | 2017-05-25 15:31 | 5.01 | 248.19 |  |  | 24.8444
75066 | 2017-05-25 15:31 | 5.01 | 248.1 |  |  | 24.8354
75067 | 2017-05-25 15:31 | 5.01 | 248.1 |  |  | 24.8354
75068 | 2017-05-25 15:31 | 5.01 | 248.1 |  |  | 24.8354
75069 | 2017-05-25 15:31 | 5.01 | 248.19 |  |  | 24.8444
75070 | 2017-05-25 15:32 | 5.01 | 248.19 |  |  | 24.8444
75071 | 2017-05-25 15:32 | 5.01 | 248.1 |  |  | 24.8354
75072 | 2017-05-25 15:32 | 5.01 | 248.1 |  |  | 24.8354
75073 | 2017-05-25 15:32 | 5.01 | 248.1 |  |  | 24.8354
75074 | 2017-05-25 15:32 | 5.01 | 248.1 |  |  | 24.8354
75075 | 2017-05-25 15:32 | 5.01 | 248.1 |  |  | 24.8354
75076 | 2017-05-25 15:32 | 5.01 | 248.1 |  |  | 24.8354
75077 | 2017-05-25 15:33 | 5.01 | 248.19 |  |  | 24.8444
75078 | 2017-05-25 15:33 | 5.01 | 248.1 |  |  | 24.8354
75079 | 2017-05-25 15:33 | 5.01 | 248.1 |  |  | 24.8354
75080 | 2017-05-25 15:33 | 5.01 | 248.1 |  |  | 24.8354
75081 | 2017-05-25 15:33 | 5.01 | 248.1 |  |  | 24.8354
75082 | 2017-05-25 15:34 | 5.01 | 248.1 |  |  | 24.8354
75083 | 2017-05-25 15:34 | 5.01 | 248.1 |  |  | 24.8354
75084 | 2017-05-25 15:34 | 5.01 | 248.19 |  |  | 24.8444
75085 | 2017-05-25 15:34 | 5.01 | 248.1 |  |  | 24.8354
75086 | 2017-05-25 15:34 | 5.01 | 248.1 |  |  | 24.8354
75087 | 2017-05-25 15:34 | 5.01 | 248.1 |  |  | 24.8354
75088 | 2017-05-25 15:34 | 5.01 | 248.1 |  |  | 24.8354
75089 | 2017-05-25 15:35 | 5.01 | 248.1 |  |  | 24.8354
75090 | 2017-05-25 15:35 | 5.01 | 248.1 |  |  | 24.8354
75091 | 2017-05-25 15:35 | 5.01 | 248.19 |  |  | 24.8444
75092 | 2017-05-25 15:35 | 5.01 | 248.19 |  |  | 24.8444
75093 | 2017-05-25 15:35 | 5.01 | 248.19 |  |  | 24.8444
75094 | 2017-05-25 15:36 | 5.01 | 248.19 |  |  | 24.8444
75095 | 2017-05-25 15:36 | 5.01 | 248.1 |  |  | 24.8354
75096 | 2017-05-25 15:36 | 5.01 | 248.1 |  |  | 24.8354
75097 | 2017-05-25 15:36 | 5.01 | 248.1 |  |  | 24.8354
75098 | 2017-05-25 15:36 | 5.01 | 248.19 |  |  | 24.8444
75099 | 2017-05-25 15:36 | 5.01 | 248.1 |  |  | 24.8354
75100 | 2017-05-25 15:36 | 5.01 | 248.19 |  |  | 24.8444
75101 | 2017-05-25 15:37 | 5.01 | 248.19 |  |  | 24.8444
75102 | 2017-05-25 15:37 | 5.01 | 248.1 |  |  | 24.8354
75103 | 2017-05-25 15:37 | 5.01 | 248.1 |  |  | 24.8354
75104 | 2017-05-25 15:37 | 5.01 | 248.19 |  |  | 24.8444
75105 | 2017-05-25 15:37 | 5.01 | 248.1 |  |  | 24.8354
75106 | 2017-05-25 15:38 | 5.01 | 248.1 |  |  | 24.8354
75107 | 2017-05-25 15:38 | 5.01 | 248.19 |  |  | 24.8444
75108 | 2017-05-25 15:38 | 5.01 | 248.19 |  |  | 24.8444
75109 | 2017-05-25 15:38 | 5.01 | 248.19 |  |  | 24.8444
75110 | 2017-05-25 15:38 | 5.01 | 248.1 |  |  | 24.8354
75111 | 2017-05-25 15:38 | 5.01 | 248.1 |  |  | 24.8354
75112 | 2017-05-25 15:38 | 5.01 | 248.19 |  |  | 24.8444
75113 | 2017-05-25 15:39 | 5.01 | 248.19 |  |  | 24.8444
75114 | 2017-05-25 15:39 | 5.01 | 248.1 |  |  | 24.8354
75115 | 2017-05-25 15:39 | 5.01 | 248.1 |  |  | 24.8354
75116 | 2017-05-25 15:39 | 5.01 | 248.1 |  |  | 24.8354
75117 | 2017-05-25 15:39 | 5.01 | 248.19 |  |  | 24.8444
75118 | 2017-05-25 15:40 | 5.01 | 248.19 |  |  | 24.8444
75119 | 2017-05-25 15:40 | 5.01 | 248.1 |  |  | 24.8354
75120 | 2017-05-25 15:40 | 5.01 | 248.19 |  |  | 24.8444
75121 | 2017-05-25 15:40 | 5.01 | 248.19 |  |  | 24.8444
75122 | 2017-05-25 15:40 | 5.01 | 248.1 |  |  | 24.8354
75123 | 2017-05-25 15:40 | 5.01 | 248.19 |  |  | 24.8444
75124 | 2017-05-25 15:40 | 5.01 | 248.19 |  |  | 24.8444
75125 | 2017-05-25 15:41 | 5.01 | 248.19 |  |  | 24.8444
75126 | 2017-05-25 15:41 | 5.01 | 248.19 |  |  | 24.8444
75127 | 2017-05-25 15:41 | 5.01 | 248.19 |  |  | 24.8444
75128 | 2017-05-25 15:41 | 5.01 | 248.1 |  |  | 24.8354
75129 | 2017-05-25 15:41 | 5.01 | 248.19 |  |  | 24.8444
75130 | 2017-05-25 15:41 | 5.01 | 248.1 |  |  | 24.8354
75131 | 2017-05-25 15:42 | 5.01 | 248.19 |  |  | 24.8444
75132 | 2017-05-25 15:42 | 5.01 | 248.1 |  |  | 24.8354
75133 | 2017-05-25 15:42 | 5.01 | 248.19 |  |  | 24.8444
75134 | 2017-05-25 15:42 | 5.01 | 248.27 |  |  | 24.8524
75135 | 2017-05-25 15:42 | 5.01 | 248.27 |  |  | 24.8524
75136 | 2017-05-25 15:43 | 5.01 | 248.19 |  |  | 24.8444
75137 | 2017-05-25 15:43 | 5.01 | 248.19 |  |  | 24.8444
75138 | 2017-05-25 15:43 | 5.01 | 248.19 |  |  | 24.8444
75139 | 2017-05-25 15:43 | 5.01 | 248.19 |  |  | 24.8444
75140 | 2017-05-25 15:43 | 5.01 | 248.1 |  |  | 24.8354
75141 | 2017-05-25 15:43 | 5.01 | 248.19 |  |  | 24.8444
75142 | 2017-05-25 15:43 | 5.01 | 248.19 |  |  | 24.8444
75143 | 2017-05-25 15:44 | 5.01 | 248.19 |  |  | 24.8444
75144 | 2017-05-25 15:44 | 5.01 | 248.19 |  |  | 24.8444
75145 | 2017-05-25 15:44 | 5.01 | 248.19 |  |  | 24.8444
75146 | 2017-05-25 15:44 | 5.01 | 248.1 |  |  | 24.8354
75147 | 2017-05-25 15:44 | 5.01 | 248.19 |  |  | 24.8444
75148 | 2017-05-25 15:45 | 5.01 | 248.1 |  |  | 24.8354
75149 | 2017-05-25 15:45 | 5.01 | 248.1 |  |  | 24.8354
75150 | 2017-05-25 15:45 | 5.01 | 248.1 |  |  | 24.8354
75151 | 2017-05-25 15:45 | 5.01 | 248.19 |  |  | 24.8444
75152 | 2017-05-25 15:45 | 5.01 | 248.19 |  |  | 24.8444
75153 | 2017-05-25 15:45 | 5.01 | 248.19 |  |  | 24.8444
75154 | 2017-05-25 15:45 | 5.01 | 248.19 |  |  | 24.8444
75155 | 2017-05-25 15:46 | 5.01 | 248.19 |  |  | 24.8444
75156 | 2017-05-25 15:46 | 5.01 | 248.27 |  |  | 24.8524
75157 | 2017-05-25 15:46 | 5.01 | 248.1 |  |  | 24.8354
75158 | 2017-05-25 15:46 | 5.01 | 248.19 |  |  | 24.8444
75159 | 2017-05-25 15:46 | 5.01 | 248.1 |  |  | 24.8354
75160 | 2017-05-25 15:47 | 5.01 | 248.19 |  |  | 24.8444
75161 | 2017-05-25 15:47 | 5.01 | 248.19 |  |  | 24.8444
75162 | 2017-05-25 15:47 | 5.01 | 248.1 |  |  | 24.8354
75163 | 2017-05-25 15:47 | 5.01 | 248.19 |  |  | 24.8444
75164 | 2017-05-25 15:47 | 5.01 | 248.19 |  |  | 24.8444
75165 | 2017-05-25 15:47 | 5.01 | 248.19 |  |  | 24.8444
75166 | 2017-05-25 15:47 | 5.01 | 248.19 |  |  | 24.8444
75167 | 2017-05-25 15:48 | 5.01 | 248.19 |  |  | 24.8444
75168 | 2017-05-25 15:48 | 5.01 | 248.19 |  |  | 24.8444
75169 | 2017-05-25 15:48 | 5.01 | 248.1 |  |  | 24.8354
75170 | 2017-05-25 15:48 | 5.01 | 248.19 |  |  | 24.8444
75171 | 2017-05-25 15:48 | 5.01 | 248.1 |  |  | 24.8354
75172 | 2017-05-25 15:49 | 5.01 | 248.19 |  |  | 24.8444
75173 | 2017-05-25 15:49 | 5.01 | 248.1 |  |  | 24.8354
75174 | 2017-05-25 15:49 | 5.01 | 248.19 |  |  | 24.8444
75175 | 2017-05-25 15:49 | 5.01 | 248.1 |  |  | 24.8354
75176 | 2017-05-25 15:49 | 5.01 | 248.1 |  |  | 24.8354
75177 | 2017-05-25 15:49 | 5.01 | 248.19 |  |  | 24.8444
75178 | 2017-05-25 15:50 | 5.01 | 248.1 |  |  | 24.8354
75179 | 2017-05-25 15:50 | 5.01 | 248.19 |  |  | 24.8444
75180 | 2017-05-25 15:50 | 5.01 | 248.1 |  |  | 24.8354
75181 | 2017-05-25 15:50 | 5.01 | 248.19 |  |  | 24.8444
75182 | 2017-05-25 15:50 | 5.01 | 248.19 |  |  | 24.8444
75183 | 2017-05-25 15:50 | 5.01 | 248.19 |  |  | 24.8444
75184 | 2017-05-25 15:50 | 5.01 | 248.19 |  |  | 24.8444
75185 | 2017-05-25 15:51 | 5.01 | 248.19 |  |  | 24.8444
75186 | 2017-05-25 15:51 | 5.05 | 248.02 |  |  | 24.8274
75187 | 2017-05-25 15:51 | 5.05 | 248.1 |  |  | 24.8354
75188 | 2017-05-25 15:51 | 5.01 | 248.19 |  |  | 24.8444
75189 | 2017-05-25 15:51 | 5.05 | 248.18 |  |  | 24.8434
75190 | 2017-05-25 15:52 | 5.01 | 248.1 |  |  | 24.8354
75191 | 2017-05-25 15:52 | 5.05 | 248.18 |  |  | 24.8434
75192 | 2017-05-25 15:52 | 5.05 | 248.1 |  |  | 24.8354
75193 | 2017-05-25 15:52 | 5.05 | 248.1 |  |  | 24.8354
75194 | 2017-05-25 15:52 | 5.05 | 248.1 |  |  | 24.8354
75195 | 2017-05-25 15:52 | 5.05 | 248.18 |  |  | 24.8434
75196 | 2017-05-25 15:52 | 5.05 | 248.18 |  |  | 24.8434
75197 | 2017-05-25 15:53 | 5.05 | 248.18 |  |  | 24.8434
75198 | 2017-05-25 15:53 | 5.05 | 248.18 |  |  | 24.8434
75199 | 2017-05-25 15:53 | 5.05 | 248.18 |  |  | 24.8434
75200 | 2017-05-25 15:53 | 5.05 | 248.18 |  |  | 24.8434
75201 | 2017-05-25 15:53 | 5.05 | 248.1 |  |  | 24.8354
75202 | 2017-05-25 15:54 | 5.05 | 248.1 |  |  | 24.8354
75203 | 2017-05-25 15:54 | 5.05 | 248.18 |  |  | 24.8434
75204 | 2017-05-25 15:54 | 5.05 | 248.1 |  |  | 24.8354
75205 | 2017-05-25 15:54 | 5.05 | 248.1 |  |  | 24.8354
75206 | 2017-05-25 15:54 | 5.05 | 248.1 |  |  | 24.8354
75207 | 2017-05-25 15:54 | 5.05 | 248.1 |  |  | 24.8354
75208 | 2017-05-25 15:54 | 5.05 | 248.18 |  |  | 24.8434
75209 | 2017-05-25 15:55 | 5.05 | 248.18 |  |  | 24.8434
75210 | 2017-05-25 15:55 | 5.05 | 248.18 |  |  | 24.8434
75211 | 2017-05-25 15:55 | 5.05 | 248.1 |  |  | 24.8354
75212 | 2017-05-25 15:55 | 5.05 | 248.1 |  |  | 24.8354
75213 | 2017-05-25 15:55 | 5.05 | 248.18 |  |  | 24.8434
75214 | 2017-05-25 15:56 | 5.05 | 248.18 |  |  | 24.8434
75215 | 2017-05-25 15:56 | 5.05 | 248.18 |  |  | 24.8434
75216 | 2017-05-25 15:56 | 5.05 | 248.18 |  |  | 24.8434
75217 | 2017-05-25 15:56 | 5.05 | 248.1 |  |  | 24.8354
75218 | 2017-05-25 15:56 | 5.05 | 248.18 |  |  | 24.8434
75219 | 2017-05-25 15:56 | 5.05 | 248.18 |  |  | 24.8434
75220 | 2017-05-25 15:56 | 5.05 | 248.18 |  |  | 24.8434
75221 | 2017-05-25 15:57 | 5.05 | 248.1 |  |  | 24.8354
75222 | 2017-05-25 15:57 | 5.05 | 248.18 |  |  | 24.8434
75223 | 2017-05-25 15:57 | 5.05 | 248.18 |  |  | 24.8434
75224 | 2017-05-25 15:57 | 5.05 | 248.18 |  |  | 24.8434
75225 | 2017-05-25 15:57 | 5.05 | 248.18 |  |  | 24.8434
75226 | 2017-05-25 15:58 | 5.05 | 248.27 |  |  | 24.8524
75227 | 2017-05-25 15:58 | 5.05 | 248.27 |  |  | 24.8524
75228 | 2017-05-25 15:58 | 5.05 | 248.18 |  |  | 24.8434
75229 | 2017-05-25 15:58 | 5.05 | 248.18 |  |  | 24.8434
75230 | 2017-05-25 15:58 | 5.05 | 248.18 |  |  | 24.8434
75231 | 2017-05-25 15:58 | 5.05 | 248.18 |  |  | 24.8434
75232 | 2017-05-25 15:58 | 5.05 | 248.1 |  |  | 24.8354
75233 | 2017-05-25 15:59 | 5.05 | 248.18 |  |  | 24.8434
75234 | 2017-05-25 15:59 | 5.05 | 248.18 |  |  | 24.8434
75235 | 2017-05-25 15:59 | 5.05 | 248.1 |  |  | 24.8354
75236 | 2017-05-25 15:59 | 5.05 | 248.1 |  |  | 24.8354
75237 | 2017-05-25 15:59 | 5.05 | 248.18 |  |  | 24.8434
75238 | 2017-05-25 15:59 | 5.05 | 248.18 |  |  | 24.8434
75239 | 2017-05-25 16:00 | 5.05 | 248.18 |  |  | 24.8434
75240 | 2017-05-25 16:00 | 5.09 | 248.26 |  |  | 24.8514
75241 | 2017-05-25 16:00 | 5.09 | 248.18 |  |  | 24.8434
75242 | 2017-05-25 16:00 | 5.09 | 248.26 |  |  | 24.8514
75243 | 2017-05-25 16:00 | 5.09 | 248.1 |  |  | 24.8354
75244 | 2017-05-25 16:01 | 5.09 | 248.1 |  |  | 24.8354
75245 | 2017-05-25 16:01 | 5.09 | 248.18 |  |  | 24.8434
75246 | 2017-05-25 16:01 | 5.09 | 248.18 |  |  | 24.8434
75247 | 2017-05-25 16:01 | 5.09 | 248.26 |  |  | 24.8514
75248 | 2017-05-25 16:01 | 5.09 | 248.18 |  |  | 24.8434
75249 | 2017-05-25 16:01 | 5.09 | 248.18 |  |  | 24.8434
75250 | 2017-05-25 16:01 | 5.09 | 248.1 |  |  | 24.8354
75251 | 2017-05-25 16:02 | 5.09 | 248.26 |  |  | 24.8514
75252 | 2017-05-25 16:02 | 5.09 | 248.18 |  |  | 24.8434
75253 | 2017-05-25 16:02 | 5.09 | 248.1 |  |  | 24.8354
75254 | 2017-05-25 16:02 | 5.09 | 248.18 |  |  | 24.8434
75255 | 2017-05-25 16:02 | 5.09 | 248.18 |  |  | 24.8434
75256 | 2017-05-25 16:03 | 5.09 | 248.18 |  |  | 24.8434
75257 | 2017-05-25 16:03 | 5.09 | 248.18 |  |  | 24.8434
75258 | 2017-05-25 16:03 | 5.09 | 248.18 |  |  | 24.8434
75259 | 2017-05-25 16:03 | 5.09 | 248.18 |  |  | 24.8434
75260 | 2017-05-25 16:03 | 5.09 | 248.18 |  |  | 24.8434
75261 | 2017-05-25 16:03 | 5.09 | 248.18 |  |  | 24.8434
75262 | 2017-05-25 16:03 | 5.09 | 248.18 |  |  | 24.8434
75263 | 2017-05-25 16:04 | 5.09 | 248.18 |  |  | 24.8434
75264 | 2017-05-25 16:04 | 5.12 | 248.18 |  |  | 24.8434
75265 | 2017-05-25 16:04 | 5.12 | 248.18 |  |  | 24.8434
75266 | 2017-05-25 16:04 | 5.12 | 248.18 |  |  | 24.8434
75267 | 2017-05-25 16:04 | 5.12 | 248.26 |  |  | 24.8514
75268 | 2017-05-25 16:05 | 5.12 | 248.18 |  |  | 24.8434
75269 | 2017-05-25 16:05 | 5.12 | 248.18 |  |  | 24.8434
75270 | 2017-05-25 16:05 | 5.12 | 248.18 |  |  | 24.8434
75271 | 2017-05-25 16:05 | 5.12 | 248.18 |  |  | 24.8434
75272 | 2017-05-25 16:05 | 5.12 | 248.26 |  |  | 24.8514
75273 | 2017-05-25 16:05 | 5.12 | 248.18 |  |  | 24.8434
75274 | 2017-05-25 16:05 | 5.12 | 248.26 |  |  | 24.8514
75275 | 2017-05-25 16:06 | 5.12 | 248.34 |  |  | 24.8594
75276 | 2017-05-25 16:06 | 5.12 | 248.26 |  |  | 24.8514
75277 | 2017-05-25 16:06 | 5.12 | 248.26 |  |  | 24.8514
75278 | 2017-05-25 16:06 | 5.12 | 248.18 |  |  | 24.8434
75279 | 2017-05-25 16:06 | 5.12 | 248.26 |  |  | 24.8514
75280 | 2017-05-25 16:07 | 5.12 | 248.18 |  |  | 24.8434
75281 | 2017-05-25 16:07 | 5.12 | 248.18 |  |  | 24.8434
75282 | 2017-05-25 16:07 | 5.12 | 248.26 |  |  | 24.8514
75283 | 2017-05-25 16:07 | 5.12 | 248.18 |  |  | 24.8434
75284 | 2017-05-25 16:07 | 5.12 | 248.26 |  |  | 24.8514
75285 | 2017-05-25 16:07 | 5.12 | 248.26 |  |  | 24.8514
75286 | 2017-05-25 16:08 | 5.12 | 248.26 |  |  | 24.8514
75287 | 2017-05-25 16:08 | 5.12 | 248.26 |  |  | 24.8514
75288 | 2017-05-25 16:08 | 5.12 | 248.34 |  |  | 24.8594
75289 | 2017-05-25 16:08 | 5.12 | 248.18 |  |  | 24.8434
75290 | 2017-05-25 16:08 | 5.12 | 248.26 |  |  | 24.8514
75291 | 2017-05-25 16:08 | 5.16 | 248.26 |  |  | 24.8514
75292 | 2017-05-25 16:09 | 5.16 | 248.34 |  |  | 24.8594
75293 | 2017-05-25 16:09 | 5.16 | 248.26 |  |  | 24.8514
75294 | 2017-05-25 16:09 | 5.16 | 248.26 |  |  | 24.8514
75295 | 2017-05-25 16:09 | 5.16 | 248.26 |  |  | 24.8514
75296 | 2017-05-25 16:09 | 5.16 | 248.26 |  |  | 24.8514
75297 | 2017-05-25 16:09 | 5.16 | 248.34 |  |  | 24.8594
75298 | 2017-05-25 16:10 | 5.16 | 248.26 |  |  | 24.8514
75299 | 2017-05-25 16:10 | 5.16 | 248.34 |  |  | 24.8594
75300 | 2017-05-25 16:10 | 5.16 | 248.26 |  |  | 24.8514
75301 | 2017-05-25 16:10 | 5.16 | 248.26 |  |  | 24.8514
75302 | 2017-05-25 16:10 | 5.16 | 248.26 |  |  | 24.8514
75303 | 2017-05-25 16:10 | 5.16 | 248.34 |  |  | 24.8594
75304 | 2017-05-25 16:10 | 5.16 | 248.34 |  |  | 24.8594
75305 | 2017-05-25 16:11 | 5.16 | 248.26 |  |  | 24.8514
75306 | 2017-05-25 16:11 | 5.16 | 248.26 |  |  | 24.8514
75307 | 2017-05-25 16:11 | 5.16 | 248.34 |  |  | 24.8594
75308 | 2017-05-25 16:11 | 5.16 | 248.26 |  |  | 24.8514
75309 | 2017-05-25 16:11 | 5.16 | 248.42 |  |  | 24.8674
75310 | 2017-05-25 16:12 | 5.16 | 248.34 |  |  | 24.8594
75311 | 2017-05-25 16:12 | 5.16 | 248.34 |  |  | 24.8594
75312 | 2017-05-25 16:12 | 5.16 | 248.26 |  |  | 24.8514
75313 | 2017-05-25 16:12 | 5.16 | 248.34 |  |  | 24.8594
75314 | 2017-05-25 16:12 | 5.19 | 248.34 |  |  | 24.8594
75315 | 2017-05-25 16:12 | 5.19 | 248.34 |  |  | 24.8594
75316 | 2017-05-25 16:12 | 5.19 | 248.42 |  |  | 24.8674
75317 | 2017-05-25 16:13 | 5.19 | 248.34 |  |  | 24.8594
75318 | 2017-05-25 16:13 | 5.19 | 248.34 |  |  | 24.8594
75319 | 2017-05-25 16:13 | 5.19 | 248.42 |  |  | 24.8674
75320 | 2017-05-25 16:13 | 5.19 | 248.42 |  |  | 24.8674
75321 | 2017-05-25 16:13 | 5.19 | 248.42 |  |  | 24.8674
75322 | 2017-05-25 16:14 | 5.19 | 248.34 |  |  | 24.8594
75323 | 2017-05-25 16:14 | 5.19 | 248.34 |  |  | 24.8594
75324 | 2017-05-25 16:14 | 5.19 | 248.34 |  |  | 24.8594
75325 | 2017-05-25 16:14 | 5.19 | 248.42 |  |  | 24.8674
75326 | 2017-05-25 16:14 | 5.19 | 248.42 |  |  | 24.8674
75327 | 2017-05-25 16:14 | 5.19 | 248.42 |  |  | 24.8674
75328 | 2017-05-25 16:14 | 5.19 | 248.42 |  |  | 24.8674
75329 | 2017-05-25 16:15 | 5.19 | 248.5 |  |  | 24.8754
75330 | 2017-05-25 16:15 | 5.19 | 248.34 |  |  | 24.8594
75331 | 2017-05-25 16:15 | 5.19 | 248.42 |  |  | 24.8674
75332 | 2017-05-25 16:15 | 5.19 | 248.34 |  |  | 24.8594
75333 | 2017-05-25 16:15 | 5.19 | 248.42 |  |  | 24.8674
75334 | 2017-05-25 16:16 | 5.19 | 248.42 |  |  | 24.8674
75335 | 2017-05-25 16:16 | 5.19 | 248.42 |  |  | 24.8674
75336 | 2017-05-25 16:16 | 5.19 | 248.42 |  |  | 24.8674
75337 | 2017-05-25 16:16 | 5.19 | 248.42 |  |  | 24.8674
75338 | 2017-05-25 16:16 | 5.19 | 248.42 |  |  | 24.8674
75339 | 2017-05-25 16:16 | 5.23 | 248.42 |  |  | 24.8674
75340 | 2017-05-25 16:16 | 5.23 | 248.42 |  |  | 24.8674
75341 | 2017-05-25 16:17 | 5.23 | 248.42 |  |  | 24.8674
75342 | 2017-05-25 16:17 | 5.23 | 248.34 |  |  | 24.8594
75343 | 2017-05-25 16:17 | 5.23 | 248.42 |  |  | 24.8674
75344 | 2017-05-25 16:17 | 5.23 | 248.42 |  |  | 24.8674
75345 | 2017-05-25 16:17 | 5.23 | 248.5 |  |  | 24.8754
75346 | 2017-05-25 16:17 | 5.23 | 248.42 |  |  | 24.8674
75347 | 2017-05-25 16:18 | 5.23 | 248.5 |  |  | 24.8754
75348 | 2017-05-25 16:18 | 5.23 | 248.5 |  |  | 24.8754
75349 | 2017-05-25 16:18 | 5.23 | 248.5 |  |  | 24.8754
75350 | 2017-05-25 16:18 | 5.23 | 248.42 |  |  | 24.8674
75351 | 2017-05-25 16:18 | 5.23 | 248.42 |  |  | 24.8674
75352 | 2017-05-25 16:19 | 5.23 | 248.42 |  |  | 24.8674
75353 | 2017-05-25 16:19 | 5.23 | 248.42 |  |  | 24.8674
75354 | 2017-05-25 16:19 | 5.23 | 248.34 |  |  | 24.8594
75355 | 2017-05-25 16:19 | 5.23 | 248.5 |  |  | 24.8754
75356 | 2017-05-25 16:19 | 5.23 | 248.42 |  |  | 24.8674
75357 | 2017-05-25 16:19 | 5.23 | 248.5 |  |  | 24.8754
75358 | 2017-05-25 16:19 | 5.23 | 248.42 |  |  | 24.8674
75359 | 2017-05-25 16:20 | 5.23 | 248.42 |  |  | 24.8674
75360 | 2017-05-25 16:20 | 5.23 | 248.5 |  |  | 24.8754
75361 | 2017-05-25 16:20 | 5.23 | 248.5 |  |  | 24.8754
75362 | 2017-05-25 16:20 | 5.23 | 248.5 |  |  | 24.8754
75363 | 2017-05-25 16:20 | 5.23 | 248.42 |  |  | 24.8674
75364 | 2017-05-25 16:21 | 5.23 | 248.5 |  |  | 24.8754
75365 | 2017-05-25 16:21 | 5.23 | 248.5 |  |  | 24.8754
75366 | 2017-05-25 16:21 | 5.27 | 248.5 |  |  | 24.8754
75367 | 2017-05-25 16:21 | 5.27 | 248.42 |  |  | 24.8674
75368 | 2017-05-25 16:21 | 5.27 | 248.5 |  |  | 24.8754
75369 | 2017-05-25 16:21 | 5.27 | 248.5 |  |  | 24.8754
75370 | 2017-05-25 16:21 | 5.27 | 248.5 |  |  | 24.8754
75371 | 2017-05-25 16:22 | 5.27 | 248.5 |  |  | 24.8754
75372 | 2017-05-25 16:22 | 5.27 | 248.5 |  |  | 24.8754
75373 | 2017-05-25 16:22 | 5.27 | 248.5 |  |  | 24.8754
75374 | 2017-05-25 16:22 | 5.27 | 248.5 |  |  | 24.8754
75375 | 2017-05-25 16:22 | 5.27 | 248.5 |  |  | 24.8754
75376 | 2017-05-25 16:23 | 5.27 | 248.5 |  |  | 24.8754
75377 | 2017-05-25 16:23 | 5.27 | 248.5 |  |  | 24.8754
75378 | 2017-05-25 16:23 | 5.27 | 248.5 |  |  | 24.8754
75379 | 2017-05-25 16:23 | 5.27 | 248.5 |  |  | 24.8754
75380 | 2017-05-25 16:23 | 5.27 | 248.42 |  |  | 24.8674
75381 | 2017-05-25 16:23 | 5.27 | 248.5 |  |  | 24.8754
75382 | 2017-05-25 16:23 | 5.27 | 248.5 |  |  | 24.8754
75383 | 2017-05-25 16:24 | 5.27 | 248.5 |  |  | 24.8754
75384 | 2017-05-25 16:24 | 5.27 | 248.58 |  |  | 24.8834
75385 | 2017-05-25 16:24 | 5.27 | 248.5 |  |  | 24.8754
75386 | 2017-05-25 16:24 | 5.27 | 248.58 |  |  | 24.8834
75387 | 2017-05-25 16:24 | 5.27 | 248.5 |  |  | 24.8754
75388 | 2017-05-25 16:25 | 5.27 | 248.5 |  |  | 24.8754
75389 | 2017-05-25 16:25 | 5.27 | 248.5 |  |  | 24.8754
75390 | 2017-05-25 16:25 | 5.27 | 248.5 |  |  | 24.8754
75391 | 2017-05-25 16:25 | 5.27 | 248.5 |  |  | 24.8754
75392 | 2017-05-25 16:25 | 5.27 | 248.5 |  |  | 24.8754
75393 | 2017-05-25 16:25 | 5.27 | 248.5 |  |  | 24.8754
75394 | 2017-05-25 16:25 | 5.27 | 248.5 |  |  | 24.8754
75395 | 2017-05-25 16:26 | 5.27 | 248.58 |  |  | 24.8834
75396 | 2017-05-25 16:26 | 5.3 | 248.5 |  |  | 24.8754
75397 | 2017-05-25 16:26 | 5.3 | 248.58 |  |  | 24.8834
75398 | 2017-05-25 16:26 | 5.3 | 248.58 |  |  | 24.8834
75399 | 2017-05-25 16:26 | 5.3 | 248.5 |  |  | 24.8754
75400 | 2017-05-25 16:26 | 5.3 | 248.58 |  |  | 24.8834
75401 | 2017-05-25 16:27 | 5.3 | 248.5 |  |  | 24.8754
75402 | 2017-05-25 16:27 | 5.3 | 248.5 |  |  | 24.8754
75403 | 2017-05-25 16:27 | 5.3 | 248.58 |  |  | 24.8834
75404 | 2017-05-25 16:27 | 5.3 | 248.58 |  |  | 24.8834
75405 | 2017-05-25 16:27 | 5.3 | 248.58 |  |  | 24.8834
75406 | 2017-05-25 16:28 | 5.3 | 248.58 |  |  | 24.8834
75407 | 2017-05-25 16:28 | 5.3 | 248.5 |  |  | 24.8754
75408 | 2017-05-25 16:28 | 5.3 | 248.58 |  |  | 24.8834
75409 | 2017-05-25 16:28 | 5.3 | 248.66 |  |  | 24.8914
75410 | 2017-05-25 16:28 | 5.3 | 248.58 |  |  | 24.8834
75411 | 2017-05-25 16:28 | 5.3 | 248.58 |  |  | 24.8834
75412 | 2017-05-25 16:28 | 5.3 | 248.5 |  |  | 24.8754
75413 | 2017-05-25 16:29 | 5.3 | 248.5 |  |  | 24.8754
75414 | 2017-05-25 16:29 | 5.3 | 248.58 |  |  | 24.8834
75415 | 2017-05-25 16:29 | 5.3 | 248.58 |  |  | 24.8834
75416 | 2017-05-25 16:29 | 5.3 | 248.5 |  |  | 24.8754
75417 | 2017-05-25 16:29 | 5.3 | 248.58 |  |  | 24.8834
75418 | 2017-05-25 16:30 | 5.3 | 248.58 |  |  | 24.8834
75419 | 2017-05-25 16:30 | 5.3 | 248.58 |  |  | 24.8834
75420 | 2017-05-25 16:30 | 5.3 | 248.58 |  |  | 24.8834
75421 | 2017-05-25 16:30 | 5.3 | 248.58 |  |  | 24.8834
75422 | 2017-05-25 16:30 | 5.3 | 248.58 |  |  | 24.8834
75423 | 2017-05-25 16:30 | 5.3 | 248.58 |  |  | 24.8834
75424 | 2017-05-25 16:30 | 5.3 | 248.58 |  |  | 24.8834
75425 | 2017-05-25 16:31 | 5.3 | 248.58 |  |  | 24.8834
75426 | 2017-05-25 16:31 | 5.34 | 248.58 |  |  | 24.8834
75427 | 2017-05-25 16:31 | 5.3 | 248.58 |  |  | 24.8834
75428 | 2017-05-25 16:31 | 5.34 | 248.66 |  |  | 24.8914
75429 | 2017-05-25 16:31 | 5.34 | 248.58 |  |  | 24.8834
75430 | 2017-05-25 16:32 | 5.34 | 248.58 |  |  | 24.8834
75431 | 2017-05-25 16:32 | 5.34 | 248.58 |  |  | 24.8834
75432 | 2017-05-25 16:32 | 5.34 | 248.66 |  |  | 24.8914
75433 | 2017-05-25 16:32 | 5.34 | 248.58 |  |  | 24.8834
75434 | 2017-05-25 16:32 | 5.34 | 248.66 |  |  | 24.8914
75435 | 2017-05-25 16:32 | 5.34 | 248.58 |  |  | 24.8834
75436 | 2017-05-25 16:32 | 5.34 | 248.58 |  |  | 24.8834
75437 | 2017-05-25 16:33 | 5.34 | 248.58 |  |  | 24.8834
75438 | 2017-05-25 16:33 | 5.34 | 248.58 |  |  | 24.8834
75439 | 2017-05-25 16:33 | 5.34 | 248.58 |  |  | 24.8834
75440 | 2017-05-25 16:33 | 5.34 | 248.66 |  |  | 24.8914
75441 | 2017-05-25 16:33 | 5.34 | 248.66 |  |  | 24.8914
75442 | 2017-05-25 16:34 | 5.34 | 248.66 |  |  | 24.8914
75443 | 2017-05-25 16:34 | 5.34 | 248.58 |  |  | 24.8834
75444 | 2017-05-25 16:34 | 5.34 | 248.58 |  |  | 24.8834
75445 | 2017-05-25 16:34 | 5.34 | 248.66 |  |  | 24.8914
75446 | 2017-05-25 16:34 | 5.34 | 248.66 |  |  | 24.8914
75447 | 2017-05-25 16:34 | 5.34 | 248.66 |  |  | 24.8914
75448 | 2017-05-25 16:35 | 5.34 | 248.66 |  |  | 24.8914
75449 | 2017-05-25 16:35 | 5.34 | 248.66 |  |  | 24.8914
75450 | 2017-05-25 16:35 | 5.34 | 248.66 |  |  | 24.8914
75451 | 2017-05-25 16:35 | 5.34 | 248.66 |  |  | 24.8914
75452 | 2017-05-25 16:35 | 5.34 | 248.66 |  |  | 24.8914
75453 | 2017-05-25 16:35 | 5.34 | 248.66 |  |  | 24.8914
75454 | 2017-05-25 16:35 | 5.34 | 248.66 |  |  | 24.8914
75455 | 2017-05-25 16:36 | 5.34 | 248.66 |  |  | 24.8914
75456 | 2017-05-25 16:36 | 5.34 | 248.66 |  |  | 24.8914
75457 | 2017-05-25 16:36 | 5.34 | 248.66 |  |  | 24.8914
75458 | 2017-05-25 16:36 | 5.34 | 248.74 |  |  | 24.8994
75459 | 2017-05-25 16:36 | 5.34 | 248.66 |  |  | 24.8914
75460 | 2017-05-25 16:37 | 5.34 | 248.66 |  |  | 24.8914
75461 | 2017-05-25 16:37 | 5.34 | 248.74 |  |  | 24.8994
75462 | 2017-05-25 16:37 | 5.34 | 248.74 |  |  | 24.8994
75463 | 2017-05-25 16:37 | 5.38 | 248.66 |  |  | 24.8914
75464 | 2017-05-25 16:37 | 5.38 | 248.74 |  |  | 24.8994
75465 | 2017-05-25 16:37 | 5.38 | 248.74 |  |  | 24.8994
75466 | 2017-05-25 16:37 | 5.38 | 248.74 |  |  | 24.8994
75467 | 2017-05-25 16:38 | 5.38 | 248.74 |  |  | 24.8994
75468 | 2017-05-25 16:38 | 5.38 | 248.66 |  |  | 24.8914
75469 | 2017-05-25 16:38 | 5.38 | 248.74 |  |  | 24.8994
75470 | 2017-05-25 16:38 | 5.38 | 248.66 |  |  | 24.8914
75471 | 2017-05-25 16:38 | 5.38 | 248.74 |  |  | 24.8994
75472 | 2017-05-25 16:39 | 5.38 | 248.74 |  |  | 24.8994
75473 | 2017-05-25 16:39 | 5.38 | 248.74 |  |  | 24.8994
75474 | 2017-05-25 16:39 | 5.38 | 248.74 |  |  | 24.8994
75475 | 2017-05-25 16:39 | 5.38 | 248.74 |  |  | 24.8994
75476 | 2017-05-25 16:39 | 5.38 | 248.66 |  |  | 24.8914
75477 | 2017-05-25 16:39 | 5.38 | 248.74 |  |  | 24.8994
75478 | 2017-05-25 16:39 | 5.38 | 248.74 |  |  | 24.8994
75479 | 2017-05-25 16:40 | 5.38 | 248.74 |  |  | 24.8994
75480 | 2017-05-25 16:40 | 5.38 | 248.74 |  |  | 24.8994
75481 | 2017-05-25 16:40 | 5.38 | 248.74 |  |  | 24.8994
75482 | 2017-05-25 16:40 | 5.38 | 248.82 |  |  | 24.9074
75483 | 2017-05-25 16:40 | 5.38 | 248.74 |  |  | 24.8994
75484 | 2017-05-25 16:41 | 5.38 | 248.74 |  |  | 24.8994
75485 | 2017-05-25 16:41 | 5.38 | 248.74 |  |  | 24.8994
75486 | 2017-05-25 16:41 | 5.38 | 248.74 |  |  | 24.8994
75487 | 2017-05-25 16:41 | 5.38 | 248.74 |  |  | 24.8994
75488 | 2017-05-25 16:41 | 5.38 | 248.74 |  |  | 24.8994
75489 | 2017-05-25 16:41 | 5.38 | 248.74 |  |  | 24.8994
75490 | 2017-05-25 16:41 | 5.38 | 248.74 |  |  | 24.8994
75491 | 2017-05-25 16:42 | 5.38 | 248.66 |  |  | 24.8914
75492 | 2017-05-25 16:42 | 5.38 | 248.74 |  |  | 24.8994
75493 | 2017-05-25 16:42 | 5.38 | 248.74 |  |  | 24.8994
75494 | 2017-05-25 16:42 | 5.38 | 248.74 |  |  | 24.8994
75495 | 2017-05-25 16:42 | 5.38 | 248.74 |  |  | 24.8994
75496 | 2017-05-25 16:43 | 5.38 | 248.74 |  |  | 24.8994
75497 | 2017-05-25 16:43 | 5.38 | 248.74 |  |  | 24.8994
75498 | 2017-05-25 16:43 | 5.38 | 248.74 |  |  | 24.8994
75499 | 2017-05-25 16:43 | 5.38 | 248.82 |  |  | 24.9074
75500 | 2017-05-25 16:43 | 5.38 | 248.66 |  |  | 24.8914
75501 | 2017-05-25 16:43 | 5.38 | 248.74 |  |  | 24.8994
75502 | 2017-05-25 16:44 | 5.38 | 248.66 |  |  | 24.8914
75503 | 2017-05-25 16:44 | 5.38 | 248.82 |  |  | 24.9074
75504 | 2017-05-25 16:44 | 5.38 | 248.74 |  |  | 24.8994
75505 | 2017-05-25 16:44 | 5.41 | 248.82 |  |  | 24.9074
75506 | 2017-05-25 16:44 | 5.41 | 248.73 |  |  | 24.8984
75507 | 2017-05-25 16:44 | 5.41 | 248.82 |  |  | 24.9074
75508 | 2017-05-25 16:44 | 5.41 | 248.73 |  |  | 24.8984
75509 | 2017-05-25 16:45 | 5.41 | 248.73 |  |  | 24.8984
75510 | 2017-05-25 16:45 | 5.41 | 248.73 |  |  | 24.8984
75511 | 2017-05-25 16:45 | 5.41 | 248.73 |  |  | 24.8984
75512 | 2017-05-25 16:45 | 5.41 | 248.73 |  |  | 24.8984
75513 | 2017-05-25 16:45 | 5.41 | 248.73 |  |  | 24.8984
75514 | 2017-05-25 16:46 | 5.41 | 248.73 |  |  | 24.8984
75515 | 2017-05-25 16:46 | 5.41 | 248.73 |  |  | 24.8984
75516 | 2017-05-25 16:46 | 5.41 | 248.73 |  |  | 24.8984
75517 | 2017-05-25 16:46 | 5.41 | 248.82 |  |  | 24.9074
75518 | 2017-05-25 16:46 | 5.41 | 248.82 |  |  | 24.9074
75519 | 2017-05-25 16:46 | 5.41 | 248.73 |  |  | 24.8984
75520 | 2017-05-25 16:46 | 5.41 | 248.73 |  |  | 24.8984
75521 | 2017-05-25 16:47 | 5.41 | 248.82 |  |  | 24.9074
75522 | 2017-05-25 16:47 | 5.41 | 248.73 |  |  | 24.8984
75523 | 2017-05-25 16:47 | 5.41 | 248.73 |  |  | 24.8984
75524 | 2017-05-25 16:47 | 5.41 | 248.73 |  |  | 24.8984
75525 | 2017-05-25 16:47 | 5.41 | 248.73 |  |  | 24.8984
75526 | 2017-05-25 16:48 | 5.41 | 248.73 |  |  | 24.8984
75527 | 2017-05-25 16:48 | 5.41 | 248.73 |  |  | 24.8984
75528 | 2017-05-25 16:48 | 5.41 | 248.82 |  |  | 24.9074
75529 | 2017-05-25 16:48 | 5.41 | 248.73 |  |  | 24.8984
75530 | 2017-05-25 16:48 | 5.41 | 248.82 |  |  | 24.9074
75531 | 2017-05-25 16:48 | 5.41 | 248.73 |  |  | 24.8984
75532 | 2017-05-25 16:48 | 5.41 | 248.9 |  |  | 24.9154
75533 | 2017-05-25 16:49 | 5.41 | 248.82 |  |  | 24.9074
75534 | 2017-05-25 16:49 | 5.41 | 248.82 |  |  | 24.9074
75535 | 2017-05-25 16:49 | 5.41 | 248.73 |  |  | 24.8984
75536 | 2017-05-25 16:49 | 5.41 | 248.73 |  |  | 24.8984
75537 | 2017-05-25 16:49 | 5.41 | 248.82 |  |  | 24.9074
75538 | 2017-05-25 16:50 | 5.41 | 248.82 |  |  | 24.9074
75539 | 2017-05-25 16:50 | 5.41 | 248.73 |  |  | 24.8984
75540 | 2017-05-25 16:50 | 5.41 | 248.82 |  |  | 24.9074
75541 | 2017-05-25 16:50 | 5.41 | 248.73 |  |  | 24.8984
75542 | 2017-05-25 16:50 | 5.41 | 248.82 |  |  | 24.9074
75543 | 2017-05-25 16:50 | 5.41 | 248.73 |  |  | 24.8984
75544 | 2017-05-25 16:50 | 5.41 | 248.73 |  |  | 24.8984
75545 | 2017-05-25 16:51 | 5.41 | 248.73 |  |  | 24.8984
75546 | 2017-05-25 16:51 | 5.41 | 248.82 |  |  | 24.9074
75547 | 2017-05-25 16:51 | 5.41 | 248.9 |  |  | 24.9154
75548 | 2017-05-25 16:51 | 5.41 | 248.82 |  |  | 24.9074
75549 | 2017-05-25 16:51 | 5.41 | 248.82 |  |  | 24.9074
75550 | 2017-05-25 16:52 | 5.41 | 248.82 |  |  | 24.9074
75551 | 2017-05-25 16:52 | 5.41 | 248.82 |  |  | 24.9074
75552 | 2017-05-25 16:52 | 5.41 | 248.82 |  |  | 24.9074
75553 | 2017-05-25 16:52 | 5.41 | 248.82 |  |  | 24.9074
75554 | 2017-05-25 16:52 | 5.41 | 248.73 |  |  | 24.8984
75555 | 2017-05-25 16:52 | 5.41 | 248.82 |  |  | 24.9074
75556 | 2017-05-25 16:52 | 5.41 | 248.9 |  |  | 24.9154
75557 | 2017-05-25 16:53 | 5.41 | 248.9 |  |  | 24.9154
75558 | 2017-05-25 16:53 | 5.41 | 248.9 |  |  | 24.9154
75559 | 2017-05-25 16:53 | 5.41 | 248.82 |  |  | 24.9074
75560 | 2017-05-25 16:53 | 5.41 | 248.82 |  |  | 24.9074
75561 | 2017-05-25 16:53 | 5.41 | 248.82 |  |  | 24.9074
75562 | 2017-05-25 16:54 | 5.41 | 248.73 |  |  | 24.8984
75563 | 2017-05-25 16:54 | 5.41 | 248.82 |  |  | 24.9074
75564 | 2017-05-25 16:54 | 5.41 | 248.82 |  |  | 24.9074
75565 | 2017-05-25 16:54 | 5.41 | 248.82 |  |  | 24.9074
75566 | 2017-05-25 16:54 | 5.41 | 248.82 |  |  | 24.9074
75567 | 2017-05-25 16:54 | 5.45 | 248.81 |  |  | 24.9064
75568 | 2017-05-25 16:55 | 5.41 | 248.82 |  |  | 24.9074
75569 | 2017-05-25 16:55 | 5.45 | 248.81 |  |  | 24.9064
75570 | 2017-05-25 16:55 | 5.41 | 248.82 |  |  | 24.9074
75571 | 2017-05-25 16:55 | 5.41 | 248.82 |  |  | 24.9074
75572 | 2017-05-25 16:55 | 5.45 | 248.81 |  |  | 24.9064
75573 | 2017-05-25 16:55 | 5.45 | 248.81 |  |  | 24.9064
75574 | 2017-05-25 16:55 | 5.45 | 248.9 |  |  | 24.9154
75575 | 2017-05-25 16:56 | 5.45 | 248.81 |  |  | 24.9064
75576 | 2017-05-25 16:56 | 5.45 | 248.81 |  |  | 24.9064
75577 | 2017-05-25 16:56 | 5.45 | 248.81 |  |  | 24.9064
75578 | 2017-05-25 16:56 | 5.45 | 248.9 |  |  | 24.9154
75579 | 2017-05-25 16:56 | 5.45 | 248.9 |  |  | 24.9154
75580 | 2017-05-25 16:57 | 5.45 | 248.9 |  |  | 24.9154
75581 | 2017-05-25 16:57 | 5.45 | 248.9 |  |  | 24.9154
75582 | 2017-05-25 16:57 | 5.45 | 248.81 |  |  | 24.9064
75583 | 2017-05-25 16:57 | 5.45 | 248.9 |  |  | 24.9154
75584 | 2017-05-25 16:57 | 5.45 | 248.9 |  |  | 24.9154
75585 | 2017-05-25 16:57 | 5.45 | 248.81 |  |  | 24.9064
75586 | 2017-05-25 16:57 | 5.45 | 248.9 |  |  | 24.9154
75587 | 2017-05-25 16:58 | 5.45 | 248.9 |  |  | 24.9154
75588 | 2017-05-25 16:58 | 5.45 | 248.81 |  |  | 24.9064
75589 | 2017-05-25 16:58 | 5.45 | 248.81 |  |  | 24.9064
75590 | 2017-05-25 16:58 | 5.45 | 248.81 |  |  | 24.9064
75591 | 2017-05-25 16:58 | 5.45 | 248.81 |  |  | 24.9064
75592 | 2017-05-25 16:59 | 5.45 | 248.9 |  |  | 24.9154
75593 | 2017-05-25 16:59 | 5.45 | 248.81 |  |  | 24.9064
75594 | 2017-05-25 16:59 | 5.45 | 248.81 |  |  | 24.9064
75595 | 2017-05-25 16:59 | 5.45 | 248.9 |  |  | 24.9154
75596 | 2017-05-25 16:59 | 5.45 | 248.9 |  |  | 24.9154
75597 | 2017-05-25 16:59 | 5.45 | 248.81 |  |  | 24.9064
75598 | 2017-05-25 16:59 | 5.45 | 248.9 |  |  | 24.9154
75599 | 2017-05-25 17:00 | 5.45 | 248.9 |  |  | 24.9154
75600 | 2017-05-25 17:00 | 5.45 | 248.9 |  |  | 24.9154
75601 | 2017-05-25 17:00 | 5.45 | 248.81 |  |  | 24.9064
75602 | 2017-05-25 17:00 | 5.45 | 248.9 |  |  | 24.9154
75603 | 2017-05-25 17:00 | 5.45 | 248.9 |  |  | 24.9154
75604 | 2017-05-25 17:01 | 5.45 | 248.9 |  |  | 24.9154
75605 | 2017-05-25 17:01 | 5.45 | 248.9 |  |  | 24.9154
75606 | 2017-05-25 17:01 | 5.45 | 248.9 |  |  | 24.9154
75607 | 2017-05-25 17:01 | 5.45 | 248.81 |  |  | 24.9064
75608 | 2017-05-25 17:01 | 5.45 | 248.81 |  |  | 24.9064
75609 | 2017-05-25 17:01 | 5.45 | 248.81 |  |  | 24.9064
75610 | 2017-05-25 17:02 | 5.45 | 248.81 |  |  | 24.9064
75611 | 2017-05-25 17:02 | 5.45 | 248.81 |  |  | 24.9064
75612 | 2017-05-25 17:02 | 5.45 | 248.9 |  |  | 24.9154
75613 | 2017-05-25 17:02 | 5.45 | 248.9 |  |  | 24.9154
75614 | 2017-05-25 17:02 | 5.45 | 248.81 |  |  | 24.9064
75615 | 2017-05-25 17:02 | 5.45 | 248.9 |  |  | 24.9154
75616 | 2017-05-25 17:02 | 5.45 | 248.81 |  |  | 24.9064
75617 | 2017-05-25 17:03 | 5.45 | 248.9 |  |  | 24.9154
75618 | 2017-05-25 17:03 | 5.45 | 248.9 |  |  | 24.9154
75619 | 2017-05-25 17:03 | 5.45 | 248.9 |  |  | 24.9154
75620 | 2017-05-25 17:03 | 5.45 | 248.9 |  |  | 24.9154
75621 | 2017-05-25 17:03 | 5.45 | 248.9 |  |  | 24.9154
75622 | 2017-05-25 17:04 | 5.45 | 248.9 |  |  | 24.9154
75623 | 2017-05-25 17:04 | 5.45 | 248.9 |  |  | 24.9154
75624 | 2017-05-25 17:04 | 5.45 | 248.9 |  |  | 24.9154
75625 | 2017-05-25 17:04 | 5.45 | 248.98 |  |  | 24.9234
75626 | 2017-05-25 17:04 | 5.45 | 248.9 |  |  | 24.9154
75627 | 2017-05-25 17:04 | 5.45 | 248.9 |  |  | 24.9154
75628 | 2017-05-25 17:04 | 5.45 | 248.9 |  |  | 24.9154
75629 | 2017-05-25 17:05 | 5.45 | 248.9 |  |  | 24.9154
75630 | 2017-05-25 17:05 | 5.45 | 248.9 |  |  | 24.9154
75631 | 2017-05-25 17:05 | 5.45 | 248.9 |  |  | 24.9154
75632 | 2017-05-25 17:05 | 5.45 | 248.9 |  |  | 24.9154
75633 | 2017-05-25 17:05 | 5.45 | 248.9 |  |  | 24.9154
75634 | 2017-05-25 17:06 | 5.45 | 248.9 |  |  | 24.9154
75635 | 2017-05-25 17:06 | 5.45 | 248.9 |  |  | 24.9154
75636 | 2017-05-25 17:06 | 5.45 | 248.9 |  |  | 24.9154
75637 | 2017-05-25 17:06 | 5.45 | 248.9 |  |  | 24.9154
75638 | 2017-05-25 17:06 | 5.45 | 248.81 |  |  | 24.9064
75639 | 2017-05-25 17:06 | 5.45 | 248.9 |  |  | 24.9154
75640 | 2017-05-25 17:06 | 5.48 | 248.97 |  |  | 24.9224
75641 | 2017-05-25 17:07 | 5.48 | 248.89 |  |  | 24.9144
75642 | 2017-05-25 17:07 | 5.48 | 248.89 |  |  | 24.9144
75643 | 2017-05-25 17:07 | 5.48 | 248.89 |  |  | 24.9144
75644 | 2017-05-25 17:07 | 5.48 | 248.89 |  |  | 24.9144
75645 | 2017-05-25 17:07 | 5.48 | 248.89 |  |  | 24.9144
75646 | 2017-05-25 17:08 | 5.48 | 248.81 |  |  | 24.9064
75647 | 2017-05-25 17:08 | 5.48 | 248.89 |  |  | 24.9144
75648 | 2017-05-25 17:08 | 5.48 | 248.89 |  |  | 24.9144
75649 | 2017-05-25 17:08 | 5.48 | 248.89 |  |  | 24.9144
75650 | 2017-05-25 17:08 | 5.48 | 248.89 |  |  | 24.9144
75651 | 2017-05-25 17:08 | 5.48 | 248.89 |  |  | 24.9144
75652 | 2017-05-25 17:08 | 5.48 | 248.89 |  |  | 24.9144
75653 | 2017-05-25 17:09 | 5.48 | 248.89 |  |  | 24.9144
75654 | 2017-05-25 17:09 | 5.48 | 248.89 |  |  | 24.9144
75655 | 2017-05-25 17:09 | 5.48 | 248.89 |  |  | 24.9144
75656 | 2017-05-25 17:09 | 5.48 | 248.89 |  |  | 24.9144
75657 | 2017-05-25 17:09 | 5.48 | 248.89 |  |  | 24.9144
75658 | 2017-05-25 17:10 | 5.48 | 248.97 |  |  | 24.9224
75659 | 2017-05-25 17:10 | 5.48 | 248.97 |  |  | 24.9224
75660 | 2017-05-25 17:10 | 5.48 | 248.89 |  |  | 24.9144
75661 | 2017-05-25 17:10 | 5.48 | 248.97 |  |  | 24.9224
75662 | 2017-05-25 17:10 | 5.48 | 248.89 |  |  | 24.9144
75663 | 2017-05-25 17:10 | 5.48 | 248.97 |  |  | 24.9224
75664 | 2017-05-25 17:10 | 5.48 | 248.97 |  |  | 24.9224
75665 | 2017-05-25 17:11 | 5.48 | 248.97 |  |  | 24.9224
75666 | 2017-05-25 17:11 | 5.48 | 248.97 |  |  | 24.9224
75667 | 2017-05-25 17:11 | 5.48 | 248.97 |  |  | 24.9224
75668 | 2017-05-25 17:11 | 5.48 | 248.89 |  |  | 24.9144
75669 | 2017-05-25 17:11 | 5.48 | 248.97 |  |  | 24.9224
75670 | 2017-05-25 17:11 | 5.48 | 248.89 |  |  | 24.9144
75671 | 2017-05-25 17:12 | 5.48 | 248.89 |  |  | 24.9144
75672 | 2017-05-25 17:12 | 5.48 | 248.97 |  |  | 24.9224
75673 | 2017-05-25 17:12 | 5.48 | 248.97 |  |  | 24.9224
75674 | 2017-05-25 17:12 | 5.48 | 248.97 |  |  | 24.9224
75675 | 2017-05-25 17:12 | 5.48 | 248.89 |  |  | 24.9144
75676 | 2017-05-25 17:13 | 5.48 | 248.89 |  |  | 24.9144
75677 | 2017-05-25 17:13 | 5.48 | 248.97 |  |  | 24.9224
75678 | 2017-05-25 17:13 | 5.48 | 248.97 |  |  | 24.9224
75679 | 2017-05-25 17:13 | 5.48 | 248.97 |  |  | 24.9224
75680 | 2017-05-25 17:13 | 5.48 | 248.97 |  |  | 24.9224
75681 | 2017-05-25 17:13 | 5.48 | 248.97 |  |  | 24.9224
75682 | 2017-05-25 17:13 | 5.48 | 248.97 |  |  | 24.9224
75683 | 2017-05-25 17:14 | 5.48 | 248.97 |  |  | 24.9224
75684 | 2017-05-25 17:14 | 5.48 | 248.97 |  |  | 24.9224
75685 | 2017-05-25 17:14 | 5.48 | 248.97 |  |  | 24.9224
75686 | 2017-05-25 17:14 | 5.48 | 248.97 |  |  | 24.9224
75687 | 2017-05-25 17:14 | 5.48 | 249.06 |  |  | 24.9314
75688 | 2017-05-25 17:15 | 5.48 | 248.89 |  |  | 24.9144
75689 | 2017-05-25 17:15 | 5.48 | 249.06 |  |  | 24.9314
75690 | 2017-05-25 17:15 | 5.48 | 248.97 |  |  | 24.9224
75691 | 2017-05-25 17:15 | 5.48 | 248.97 |  |  | 24.9224
75692 | 2017-05-25 17:15 | 5.48 | 248.97 |  |  | 24.9224
75693 | 2017-05-25 17:15 | 5.48 | 248.97 |  |  | 24.9224
75694 | 2017-05-25 17:15 | 5.48 | 248.89 |  |  | 24.9144
75695 | 2017-05-25 17:16 | 5.48 | 248.97 |  |  | 24.9224
75696 | 2017-05-25 17:16 | 5.48 | 248.97 |  |  | 24.9224
75697 | 2017-05-25 17:16 | 5.48 | 248.89 |  |  | 24.9144
75698 | 2017-05-25 17:16 | 5.48 | 249.06 |  |  | 24.9314
75699 | 2017-05-25 17:16 | 5.52 | 249.05 |  |  | 24.9304
75700 | 2017-05-25 17:17 | 5.48 | 248.97 |  |  | 24.9224
75701 | 2017-05-25 17:17 | 5.48 | 249.06 |  |  | 24.9314
75702 | 2017-05-25 17:17 | 5.52 | 248.97 |  |  | 24.9224
75703 | 2017-05-25 17:17 | 5.52 | 248.97 |  |  | 24.9224
75704 | 2017-05-25 17:17 | 5.52 | 248.97 |  |  | 24.9224
75705 | 2017-05-25 17:17 | 5.52 | 249.05 |  |  | 24.9304
75706 | 2017-05-25 17:17 | 5.52 | 248.97 |  |  | 24.9224
75707 | 2017-05-25 17:18 | 5.52 | 248.97 |  |  | 24.9224
75708 | 2017-05-25 17:18 | 5.52 | 249.05 |  |  | 24.9304
75709 | 2017-05-25 17:18 | 5.52 | 248.97 |  |  | 24.9224
75710 | 2017-05-25 17:18 | 5.52 | 249.05 |  |  | 24.9304
75711 | 2017-05-25 17:18 | 5.52 | 249.05 |  |  | 24.9304
75712 | 2017-05-25 17:19 | 5.52 | 248.97 |  |  | 24.9224
75713 | 2017-05-25 17:19 | 5.52 | 248.97 |  |  | 24.9224
75714 | 2017-05-25 17:19 | 5.52 | 249.05 |  |  | 24.9304
75715 | 2017-05-25 17:19 | 5.52 | 249.05 |  |  | 24.9304
75716 | 2017-05-25 17:19 | 5.52 | 249.05 |  |  | 24.9304
75717 | 2017-05-25 17:19 | 5.52 | 249.05 |  |  | 24.9304
75718 | 2017-05-25 17:20 | 5.52 | 249.05 |  |  | 24.9304
75719 | 2017-05-25 17:20 | 5.52 | 249.05 |  |  | 24.9304
75720 | 2017-05-25 17:20 | 5.52 | 248.97 |  |  | 24.9224
75721 | 2017-05-25 17:20 | 5.52 | 249.05 |  |  | 24.9304
75722 | 2017-05-25 17:20 | 5.52 | 248.97 |  |  | 24.9224
75723 | 2017-05-25 17:20 | 5.52 | 249.05 |  |  | 24.9304
75724 | 2017-05-25 17:20 | 5.52 | 249.05 |  |  | 24.9304
75725 | 2017-05-25 17:21 | 5.52 | 249.05 |  |  | 24.9304
75726 | 2017-05-25 17:21 | 5.52 | 249.05 |  |  | 24.9304
75727 | 2017-05-25 17:21 | 5.52 | 249.05 |  |  | 24.9304
75728 | 2017-05-25 17:21 | 5.52 | 249.05 |  |  | 24.9304
75729 | 2017-05-25 17:21 | 5.52 | 248.97 |  |  | 24.9224
75730 | 2017-05-25 17:22 | 5.52 | 249.05 |  |  | 24.9304
75731 | 2017-05-25 17:22 | 5.52 | 248.97 |  |  | 24.9224
75732 | 2017-05-25 17:22 | 5.52 | 249.05 |  |  | 24.9304
75733 | 2017-05-25 17:22 | 5.52 | 249.05 |  |  | 24.9304
75734 | 2017-05-25 17:22 | 5.52 | 249.05 |  |  | 24.9304
75735 | 2017-05-25 17:22 | 5.52 | 249.05 |  |  | 24.9304
75736 | 2017-05-25 17:22 | 5.52 | 249.05 |  |  | 24.9304
75737 | 2017-05-25 17:23 | 5.52 | 249.05 |  |  | 24.9304
75738 | 2017-05-25 17:23 | 5.52 | 249.05 |  |  | 24.9304
75739 | 2017-05-25 17:23 | 5.52 | 249.05 |  |  | 24.9304
75740 | 2017-05-25 17:23 | 5.52 | 249.05 |  |  | 24.9304
75741 | 2017-05-25 17:23 | 5.52 | 248.97 |  |  | 24.9224
75742 | 2017-05-25 17:24 | 5.52 | 249.05 |  |  | 24.9304
75743 | 2017-05-25 17:24 | 5.52 | 249.05 |  |  | 24.9304
75744 | 2017-05-25 17:24 | 5.52 | 249.05 |  |  | 24.9304
75745 | 2017-05-25 17:24 | 5.52 | 249.05 |  |  | 24.9304
75746 | 2017-05-25 17:24 | 5.52 | 249.05 |  |  | 24.9304
75747 | 2017-05-25 17:24 | 5.52 | 249.05 |  |  | 24.9304
75748 | 2017-05-25 17:24 | 5.52 | 249.05 |  |  | 24.9304
75749 | 2017-05-25 17:25 | 5.52 | 249.05 |  |  | 24.9304
75750 | 2017-05-25 17:25 | 5.52 | 249.05 |  |  | 24.9304
75751 | 2017-05-25 17:25 | 5.52 | 249.05 |  |  | 24.9304
75752 | 2017-05-25 17:25 | 5.52 | 249.05 |  |  | 24.9304
75753 | 2017-05-25 17:25 | 5.52 | 249.14 |  |  | 24.9394
75754 | 2017-05-25 17:26 | 5.52 | 249.05 |  |  | 24.9304
75755 | 2017-05-25 17:26 | 5.52 | 249.05 |  |  | 24.9304
75756 | 2017-05-25 17:26 | 5.52 | 249.05 |  |  | 24.9304
75757 | 2017-05-25 17:26 | 5.52 | 249.05 |  |  | 24.9304
75758 | 2017-05-25 17:26 | 5.52 | 249.05 |  |  | 24.9304
75759 | 2017-05-25 17:26 | 5.52 | 249.14 |  |  | 24.9394
75760 | 2017-05-25 17:26 | 5.52 | 249.05 |  |  | 24.9304
75761 | 2017-05-25 17:27 | 5.52 | 249.05 |  |  | 24.9304
75762 | 2017-05-25 17:27 | 5.52 | 249.14 |  |  | 24.9394
75763 | 2017-05-25 17:27 | 5.52 | 249.14 |  |  | 24.9394
75764 | 2017-05-25 17:27 | 5.52 | 249.14 |  |  | 24.9394
75765 | 2017-05-25 17:27 | 5.52 | 249.14 |  |  | 24.9394
75766 | 2017-05-25 17:28 | 5.52 | 249.14 |  |  | 24.9394
75767 | 2017-05-25 17:28 | 5.52 | 249.14 |  |  | 24.9394
75768 | 2017-05-25 17:28 | 5.52 | 249.14 |  |  | 24.9394
75769 | 2017-05-25 17:28 | 5.52 | 249.14 |  |  | 24.9394
75770 | 2017-05-25 17:28 | 5.52 | 249.14 |  |  | 24.9394
75771 | 2017-05-25 17:28 | 5.52 | 249.05 |  |  | 24.9304
75772 | 2017-05-25 17:28 | 5.52 | 249.14 |  |  | 24.9394
75773 | 2017-05-25 17:29 | 5.52 | 249.05 |  |  | 24.9304
75774 | 2017-05-25 17:29 | 5.52 | 249.05 |  |  | 24.9304
75775 | 2017-05-25 17:29 | 5.52 | 249.14 |  |  | 24.9394
75776 | 2017-05-25 17:29 | 5.52 | 249.14 |  |  | 24.9394
75777 | 2017-05-25 17:29 | 5.52 | 249.14 |  |  | 24.9394
75778 | 2017-05-25 17:29 | 5.52 | 249.05 |  |  | 24.9304
75779 | 2017-05-25 17:30 | 5.52 | 249.14 |  |  | 24.9394
75780 | 2017-05-25 17:30 | 5.52 | 249.14 |  |  | 24.9394
75781 | 2017-05-25 17:30 | 5.52 | 249.05 |  |  | 24.9304
75782 | 2017-05-25 17:30 | 5.52 | 249.14 |  |  | 24.9394
75783 | 2017-05-25 17:30 | 5.52 | 249.05 |  |  | 24.9304
75784 | 2017-05-25 17:31 | 5.52 | 249.05 |  |  | 24.9304
75785 | 2017-05-25 17:31 | 5.52 | 249.14 |  |  | 24.9394
75786 | 2017-05-25 17:31 | 5.52 | 249.14 |  |  | 24.9394
75787 | 2017-05-25 17:31 | 5.52 | 249.14 |  |  | 24.9394
75788 | 2017-05-25 17:31 | 5.52 | 249.14 |  |  | 24.9394
75789 | 2017-05-25 17:31 | 5.52 | 249.05 |  |  | 24.9304
75790 | 2017-05-25 17:31 | 5.52 | 249.05 |  |  | 24.9304
75791 | 2017-05-25 17:32 | 5.52 | 249.14 |  |  | 24.9394
75792 | 2017-05-25 17:32 | 5.52 | 249.22 |  |  | 24.9474
75793 | 2017-05-25 17:32 | 5.52 | 249.14 |  |  | 24.9394
75794 | 2017-05-25 17:32 | 5.52 | 249.14 |  |  | 24.9394
75795 | 2017-05-25 17:32 | 5.52 | 249.05 |  |  | 24.9304
75796 | 2017-05-25 17:33 | 5.52 | 249.14 |  |  | 24.9394
75797 | 2017-05-25 17:33 | 5.52 | 249.22 |  |  | 24.9474
75798 | 2017-05-25 17:33 | 5.52 | 249.05 |  |  | 24.9304
75799 | 2017-05-25 17:33 | 5.52 | 249.14 |  |  | 24.9394
75800 | 2017-05-25 17:33 | 5.52 | 249.14 |  |  | 24.9394
75801 | 2017-05-25 17:33 | 5.52 | 249.14 |  |  | 24.9394
75802 | 2017-05-25 17:33 | 5.52 | 249.14 |  |  | 24.9394
75803 | 2017-05-25 17:34 | 5.52 | 249.14 |  |  | 24.9394
75804 | 2017-05-25 17:34 | 5.52 | 249.05 |  |  | 24.9304
75805 | 2017-05-25 17:34 | 5.52 | 249.22 |  |  | 24.9474
75806 | 2017-05-25 17:34 | 5.52 | 249.14 |  |  | 24.9394
75807 | 2017-05-25 17:34 | 5.52 | 249.22 |  |  | 24.9474
75808 | 2017-05-25 17:35 | 5.52 | 249.14 |  |  | 24.9394
75809 | 2017-05-25 17:35 | 5.52 | 249.05 |  |  | 24.9304
75810 | 2017-05-25 17:35 | 5.52 | 249.14 |  |  | 24.9394
75811 | 2017-05-25 17:35 | 5.52 | 249.14 |  |  | 24.9394
75812 | 2017-05-25 17:35 | 5.52 | 249.14 |  |  | 24.9394
75813 | 2017-05-25 17:35 | 5.52 | 249.22 |  |  | 24.9474
75814 | 2017-05-25 17:35 | 5.52 | 249.14 |  |  | 24.9394
75815 | 2017-05-25 17:36 | 5.52 | 249.14 |  |  | 24.9394
75816 | 2017-05-25 17:36 | 5.52 | 249.22 |  |  | 24.9474
75817 | 2017-05-25 17:36 | 5.52 | 249.22 |  |  | 24.9474
75818 | 2017-05-25 17:36 | 5.52 | 249.14 |  |  | 24.9394
75819 | 2017-05-25 17:36 | 5.52 | 249.14 |  |  | 24.9394
75820 | 2017-05-25 17:37 | 5.52 | 249.14 |  |  | 24.9394
75821 | 2017-05-25 17:37 | 5.52 | 249.14 |  |  | 24.9394
75822 | 2017-05-25 17:37 | 5.52 | 249.22 |  |  | 24.9474
75823 | 2017-05-25 17:37 | 5.52 | 249.22 |  |  | 24.9474
75824 | 2017-05-25 17:37 | 5.52 | 249.22 |  |  | 24.9474
75825 | 2017-05-25 17:37 | 5.52 | 249.14 |  |  | 24.9394
75826 | 2017-05-25 17:38 | 5.52 | 249.14 |  |  | 24.9394
75827 | 2017-05-25 17:38 | 5.52 | 249.14 |  |  | 24.9394
75828 | 2017-05-25 17:38 | 5.52 | 249.22 |  |  | 24.9474
75829 | 2017-05-25 17:38 | 5.52 | 249.14 |  |  | 24.9394
75830 | 2017-05-25 17:38 | 5.52 | 249.14 |  |  | 24.9394
75831 | 2017-05-25 17:38 | 5.52 | 249.14 |  |  | 24.9394
75832 | 2017-05-25 17:39 | 5.52 | 249.14 |  |  | 24.9394
75833 | 2017-05-25 17:39 | 5.52 | 249.22 |  |  | 24.9474
75834 | 2017-05-25 17:39 | 5.52 | 249.14 |  |  | 24.9394
75835 | 2017-05-25 17:39 | 5.52 | 249.22 |  |  | 24.9474
75836 | 2017-05-25 17:39 | 5.52 | 249.14 |  |  | 24.9394
75837 | 2017-05-25 17:39 | 5.52 | 249.14 |  |  | 24.9394
75838 | 2017-05-25 17:40 | 5.52 | 249.14 |  |  | 24.9394
75839 | 2017-05-25 17:40 | 5.52 | 249.14 |  |  | 24.9394
75840 | 2017-05-25 17:40 | 5.52 | 249.14 |  |  | 24.9394
75841 | 2017-05-25 17:40 | 5.52 | 249.22 |  |  | 24.9474
75842 | 2017-05-25 17:40 | 5.52 | 249.14 |  |  | 24.9394
75843 | 2017-05-25 17:40 | 5.52 | 249.22 |  |  | 24.9474
75844 | 2017-05-25 17:40 | 5.52 | 249.14 |  |  | 24.9394
75845 | 2017-05-25 17:41 | 5.52 | 249.22 |  |  | 24.9474
75846 | 2017-05-25 17:41 | 5.52 | 249.22 |  |  | 24.9474
75847 | 2017-05-25 17:41 | 5.52 | 249.14 |  |  | 24.9394
75848 | 2017-05-25 17:41 | 5.52 | 249.14 |  |  | 24.9394
75849 | 2017-05-25 17:41 | 5.52 | 249.22 |  |  | 24.9474
75850 | 2017-05-25 17:42 | 5.52 | 249.22 |  |  | 24.9474
75851 | 2017-05-25 17:42 | 5.52 | 249.14 |  |  | 24.9394
75852 | 2017-05-25 17:42 | 5.52 | 249.14 |  |  | 24.9394
75853 | 2017-05-25 17:42 | 5.52 | 249.22 |  |  | 24.9474
75854 | 2017-05-25 17:42 | 5.52 | 249.14 |  |  | 24.9394
75855 | 2017-05-25 17:42 | 5.52 | 249.22 |  |  | 24.9474
75856 | 2017-05-25 17:42 | 5.52 | 249.22 |  |  | 24.9474
75857 | 2017-05-25 17:43 | 5.52 | 249.14 |  |  | 24.9394
75858 | 2017-05-25 17:43 | 5.52 | 249.14 |  |  | 24.9394
75859 | 2017-05-25 17:43 | 5.52 | 249.22 |  |  | 24.9474
75860 | 2017-05-25 17:43 | 5.52 | 249.14 |  |  | 24.9394
75861 | 2017-05-25 17:43 | 5.52 | 249.22 |  |  | 24.9474
75862 | 2017-05-25 17:44 | 5.52 | 249.14 |  |  | 24.9394
75863 | 2017-05-25 17:44 | 5.52 | 249.22 |  |  | 24.9474
75864 | 2017-05-25 17:44 | 5.52 | 249.22 |  |  | 24.9474
75865 | 2017-05-25 17:44 | 5.52 | 249.22 |  |  | 24.9474
75866 | 2017-05-25 17:44 | 5.52 | 249.22 |  |  | 24.9474
75867 | 2017-05-25 17:44 | 5.52 | 249.22 |  |  | 24.9474
75868 | 2017-05-25 17:44 | 5.52 | 249.22 |  |  | 24.9474
75869 | 2017-05-25 17:45 | 5.52 | 249.22 |  |  | 24.9474
75870 | 2017-05-25 17:45 | 5.52 | 249.22 |  |  | 24.9474
75871 | 2017-05-25 17:45 | 5.52 | 249.22 |  |  | 24.9474
75872 | 2017-05-25 17:45 | 5.52 | 249.14 |  |  | 24.9394
75873 | 2017-05-25 17:45 | 5.52 | 249.14 |  |  | 24.9394
75874 | 2017-05-25 17:46 | 5.52 | 249.3 |  |  | 24.9554
75875 | 2017-05-25 17:46 | 5.52 | 249.22 |  |  | 24.9474
75876 | 2017-05-25 17:46 | 5.52 | 249.14 |  |  | 24.9394
75877 | 2017-05-25 17:46 | 5.52 | 249.22 |  |  | 24.9474
75878 | 2017-05-25 17:46 | 5.52 | 249.14 |  |  | 24.9394
75879 | 2017-05-25 17:46 | 5.52 | 249.22 |  |  | 24.9474
75880 | 2017-05-25 17:46 | 5.52 | 249.22 |  |  | 24.9474
75881 | 2017-05-25 17:47 | 5.52 | 249.22 |  |  | 24.9474
75882 | 2017-05-25 17:47 | 5.52 | 249.14 |  |  | 24.9394
75883 | 2017-05-25 17:47 | 5.52 | 249.22 |  |  | 24.9474
75884 | 2017-05-25 17:47 | 5.52 | 249.22 |  |  | 24.9474
75885 | 2017-05-25 17:47 | 5.56 | 249.21 |  |  | 24.9464
75886 | 2017-05-25 17:47 | 5.52 | 249.22 |  |  | 24.9474
75887 | 2017-05-25 17:48 | 5.52 | 249.22 |  |  | 24.9474
75888 | 2017-05-25 17:48 | 5.52 | 249.3 |  |  | 24.9554
75889 | 2017-05-25 17:48 | 5.52 | 249.22 |  |  | 24.9474
75890 | 2017-05-25 17:48 | 5.56 | 249.21 |  |  | 24.9464
75891 | 2017-05-25 17:48 | 5.56 | 249.13 |  |  | 24.9384
75892 | 2017-05-25 17:49 | 5.56 | 249.21 |  |  | 24.9464
75893 | 2017-05-25 17:49 | 5.56 | 249.3 |  |  | 24.9554
75894 | 2017-05-25 17:49 | 5.56 | 249.21 |  |  | 24.9464
75895 | 2017-05-25 17:49 | 5.52 | 249.22 |  |  | 24.9474
75896 | 2017-05-25 17:49 | 5.52 | 249.3 |  |  | 24.9554
75897 | 2017-05-25 17:49 | 5.56 | 249.21 |  |  | 24.9464
75898 | 2017-05-25 17:49 | 5.56 | 249.21 |  |  | 24.9464
75899 | 2017-05-25 17:50 | 5.56 | 249.21 |  |  | 24.9464
75900 | 2017-05-25 17:50 | 5.56 | 249.13 |  |  | 24.9384
75901 | 2017-05-25 17:50 | 5.56 | 249.21 |  |  | 24.9464
75902 | 2017-05-25 17:50 | 5.56 | 249.21 |  |  | 24.9464
75903 | 2017-05-25 17:50 | 5.56 | 249.21 |  |  | 24.9464
75904 | 2017-05-25 17:51 | 5.56 | 249.21 |  |  | 24.9464
75905 | 2017-05-25 17:51 | 5.56 | 249.21 |  |  | 24.9464
75906 | 2017-05-25 17:51 | 5.56 | 249.21 |  |  | 24.9464
75907 | 2017-05-25 17:51 | 5.56 | 249.13 |  |  | 24.9384
75908 | 2017-05-25 17:51 | 5.56 | 249.21 |  |  | 24.9464
75909 | 2017-05-25 17:51 | 5.56 | 249.21 |  |  | 24.9464
75910 | 2017-05-25 17:51 | 5.56 | 249.21 |  |  | 24.9464
75911 | 2017-05-25 17:52 | 5.56 | 249.21 |  |  | 24.9464
75912 | 2017-05-25 17:52 | 5.56 | 249.21 |  |  | 24.9464
75913 | 2017-05-25 17:52 | 5.56 | 249.3 |  |  | 24.9554
75914 | 2017-05-25 17:52 | 5.56 | 249.3 |  |  | 24.9554
75915 | 2017-05-25 17:52 | 5.56 | 249.13 |  |  | 24.9384
75916 | 2017-05-25 17:53 | 5.56 | 249.21 |  |  | 24.9464
75917 | 2017-05-25 17:53 | 5.56 | 249.3 |  |  | 24.9554
75918 | 2017-05-25 17:53 | 5.56 | 249.13 |  |  | 24.9384
75919 | 2017-05-25 17:53 | 5.56 | 249.21 |  |  | 24.9464
75920 | 2017-05-25 17:53 | 5.56 | 249.3 |  |  | 24.9554
75921 | 2017-05-25 17:53 | 5.56 | 249.21 |  |  | 24.9464
75922 | 2017-05-25 17:53 | 5.56 | 249.21 |  |  | 24.9464
75923 | 2017-05-25 17:54 | 5.56 | 249.21 |  |  | 24.9464
75924 | 2017-05-25 17:54 | 5.56 | 249.21 |  |  | 24.9464
75925 | 2017-05-25 17:54 | 5.56 | 249.21 |  |  | 24.9464
75926 | 2017-05-25 17:54 | 5.56 | 249.13 |  |  | 24.9384
75927 | 2017-05-25 17:54 | 5.56 | 249.21 |  |  | 24.9464
75928 | 2017-05-25 17:55 | 5.56 | 249.21 |  |  | 24.9464
75929 | 2017-05-25 17:55 | 5.56 | 249.21 |  |  | 24.9464
75930 | 2017-05-25 17:55 | 5.56 | 249.21 |  |  | 24.9464
75931 | 2017-05-25 17:55 | 5.56 | 249.21 |  |  | 24.9464
75932 | 2017-05-25 17:55 | 5.56 | 249.21 |  |  | 24.9464
75933 | 2017-05-25 17:55 | 5.56 | 249.21 |  |  | 24.9464
75934 | 2017-05-25 17:55 | 5.56 | 249.21 |  |  | 24.9464
75935 | 2017-05-25 17:56 | 5.56 | 249.21 |  |  | 24.9464
75936 | 2017-05-25 17:56 | 5.56 | 249.3 |  |  | 24.9554
75937 | 2017-05-25 17:56 | 5.56 | 249.3 |  |  | 24.9554
75938 | 2017-05-25 17:56 | 5.56 | 249.3 |  |  | 24.9554
75939 | 2017-05-25 17:56 | 5.56 | 249.3 |  |  | 24.9554
75940 | 2017-05-25 17:56 | 5.56 | 249.3 |  |  | 24.9554
75941 | 2017-05-25 17:57 | 5.56 | 249.21 |  |  | 24.9464
75942 | 2017-05-25 17:57 | 5.56 | 249.3 |  |  | 24.9554
75943 | 2017-05-25 17:57 | 5.56 | 249.21 |  |  | 24.9464
75944 | 2017-05-25 17:57 | 5.56 | 249.21 |  |  | 24.9464
75945 | 2017-05-25 17:57 | 5.56 | 249.21 |  |  | 24.9464
75946 | 2017-05-25 17:58 | 5.56 | 249.21 |  |  | 24.9464
75947 | 2017-05-25 17:58 | 5.56 | 249.3 |  |  | 24.9554
75948 | 2017-05-25 17:58 | 5.56 | 249.21 |  |  | 24.9464
75949 | 2017-05-25 17:58 | 5.56 | 249.3 |  |  | 24.9554
75950 | 2017-05-25 17:58 | 5.56 | 249.3 |  |  | 24.9554
75951 | 2017-05-25 17:58 | 5.56 | 249.3 |  |  | 24.9554
75952 | 2017-05-25 17:58 | 5.56 | 249.3 |  |  | 24.9554
75953 | 2017-05-25 17:59 | 5.56 | 249.21 |  |  | 24.9464
75954 | 2017-05-25 17:59 | 5.56 | 249.3 |  |  | 24.9554
75955 | 2017-05-25 17:59 | 5.56 | 249.3 |  |  | 24.9554
75956 | 2017-05-25 17:59 | 5.56 | 249.3 |  |  | 24.9554
75957 | 2017-05-25 17:59 | 5.56 | 249.3 |  |  | 24.9554
75958 | 2017-05-25 18:00 | 5.56 | 249.3 |  |  | 24.9554
75959 | 2017-05-25 18:00 | 5.56 | 249.3 |  |  | 24.9554
75960 | 2017-05-25 18:00 | 5.56 | 249.3 |  |  | 24.9554
75961 | 2017-05-25 18:00 | 5.56 | 249.3 |  |  | 24.9554
75962 | 2017-05-25 18:00 | 5.56 | 249.3 |  |  | 24.9554
75963 | 2017-05-25 18:00 | 5.56 | 249.3 |  |  | 24.9554
75964 | 2017-05-25 18:00 | 5.56 | 249.3 |  |  | 24.9554
75965 | 2017-05-25 18:01 | 5.56 | 249.3 |  |  | 24.9554
75966 | 2017-05-25 18:01 | 5.56 | 249.38 |  |  | 24.9634
75967 | 2017-05-25 18:01 | 5.56 | 249.3 |  |  | 24.9554
75968 | 2017-05-25 18:01 | 5.56 | 249.3 |  |  | 24.9554
75969 | 2017-05-25 18:01 | 5.56 | 249.21 |  |  | 24.9464
75970 | 2017-05-25 18:02 | 5.56 | 249.3 |  |  | 24.9554
75971 | 2017-05-25 18:02 | 5.56 | 249.3 |  |  | 24.9554
75972 | 2017-05-25 18:02 | 5.56 | 249.3 |  |  | 24.9554
75973 | 2017-05-25 18:02 | 5.56 | 249.3 |  |  | 24.9554
75974 | 2017-05-25 18:02 | 5.56 | 249.3 |  |  | 24.9554
75975 | 2017-05-25 18:02 | 5.56 | 249.3 |  |  | 24.9554
75976 | 2017-05-25 18:02 | 5.56 | 249.3 |  |  | 24.9554
75977 | 2017-05-25 18:03 | 5.56 | 249.3 |  |  | 24.9554
75978 | 2017-05-25 18:03 | 5.56 | 249.3 |  |  | 24.9554
75979 | 2017-05-25 18:03 | 5.56 | 249.3 |  |  | 24.9554
75980 | 2017-05-25 18:03 | 5.56 | 249.21 |  |  | 24.9464
75981 | 2017-05-25 18:03 | 5.56 | 249.3 |  |  | 24.9554
75982 | 2017-05-25 18:04 | 5.56 | 249.38 |  |  | 24.9634
75983 | 2017-05-25 18:04 | 5.56 | 249.3 |  |  | 24.9554
75984 | 2017-05-25 18:04 | 5.56 | 249.3 |  |  | 24.9554
75985 | 2017-05-25 18:04 | 5.56 | 249.3 |  |  | 24.9554
75986 | 2017-05-25 18:04 | 5.56 | 249.3 |  |  | 24.9554
75987 | 2017-05-25 18:04 | 5.56 | 249.3 |  |  | 24.9554
75988 | 2017-05-25 18:05 | 5.56 | 249.3 |  |  | 24.9554
75989 | 2017-05-25 18:05 | 5.56 | 249.3 |  |  | 24.9554
75990 | 2017-05-25 18:05 | 5.56 | 249.3 |  |  | 24.9554
75991 | 2017-05-25 18:05 | 5.56 | 249.38 |  |  | 24.9634
75992 | 2017-05-25 18:05 | 5.56 | 249.3 |  |  | 24.9554
75993 | 2017-05-25 18:05 | 5.56 | 249.3 |  |  | 24.9554
75994 | 2017-05-25 18:05 | 5.56 | 249.3 |  |  | 24.9554
75995 | 2017-05-25 18:06 | 5.56 | 249.3 |  |  | 24.9554
75996 | 2017-05-25 18:06 | 5.56 | 249.38 |  |  | 24.9634
75997 | 2017-05-25 18:06 | 5.56 | 249.3 |  |  | 24.9554
75998 | 2017-05-25 18:06 | 5.56 | 249.38 |  |  | 24.9634
75999 | 2017-05-25 18:06 | 5.56 | 249.38 |  |  | 24.9634
76000 | 2017-05-25 18:07 | 5.56 | 249.3 |  |  | 24.9554
76001 | 2017-05-25 18:07 | 5.56 | 249.3 |  |  | 24.9554
76002 | 2017-05-25 18:07 | 5.56 | 249.3 |  |  | 24.9554
76003 | 2017-05-25 18:07 | 5.56 | 249.3 |  |  | 24.9554
76004 | 2017-05-25 18:07 | 5.56 | 249.3 |  |  | 24.9554
76005 | 2017-05-25 18:07 | 5.56 | 249.3 |  |  | 24.9554
76006 | 2017-05-25 18:07 | 5.56 | 249.3 |  |  | 24.9554
76007 | 2017-05-25 18:08 | 5.56 | 249.38 |  |  | 24.9634
76008 | 2017-05-25 18:08 | 5.56 | 249.3 |  |  | 24.9554
76009 | 2017-05-25 18:08 | 5.56 | 249.3 |  |  | 24.9554
76010 | 2017-05-25 18:08 | 5.56 | 249.38 |  |  | 24.9634
76011 | 2017-05-25 18:08 | 5.56 | 249.38 |  |  | 24.9634
76012 | 2017-05-25 18:09 | 5.56 | 249.38 |  |  | 24.9634
76013 | 2017-05-25 18:09 | 5.56 | 249.38 |  |  | 24.9634
76014 | 2017-05-25 18:09 | 5.56 | 249.38 |  |  | 24.9634
76015 | 2017-05-25 18:09 | 5.56 | 249.38 |  |  | 24.9634
76016 | 2017-05-25 18:09 | 5.56 | 249.38 |  |  | 24.9634
76017 | 2017-05-25 18:09 | 5.56 | 249.3 |  |  | 24.9554
76018 | 2017-05-25 18:09 | 5.56 | 249.3 |  |  | 24.9554
76019 | 2017-05-25 18:10 | 5.56 | 249.38 |  |  | 24.9634
76020 | 2017-05-25 18:10 | 5.56 | 249.38 |  |  | 24.9634
76021 | 2017-05-25 18:10 | 5.56 | 249.38 |  |  | 24.9634
76022 | 2017-05-25 18:10 | 5.56 | 249.38 |  |  | 24.9634
76023 | 2017-05-25 18:10 | 5.56 | 249.3 |  |  | 24.9554
76024 | 2017-05-25 18:11 | 5.56 | 249.38 |  |  | 24.9634
76025 | 2017-05-25 18:11 | 5.56 | 249.3 |  |  | 24.9554
76026 | 2017-05-25 18:11 | 5.56 | 249.38 |  |  | 24.9634
76027 | 2017-05-25 18:11 | 5.56 | 249.3 |  |  | 24.9554
76028 | 2017-05-25 18:11 | 5.56 | 249.38 |  |  | 24.9634
76029 | 2017-05-25 18:11 | 5.56 | 249.3 |  |  | 24.9554
76030 | 2017-05-25 18:11 | 5.56 | 249.3 |  |  | 24.9554
76031 | 2017-05-25 18:12 | 5.56 | 249.38 |  |  | 24.9634
76032 | 2017-05-25 18:12 | 5.56 | 249.38 |  |  | 24.9634
76033 | 2017-05-25 18:12 | 5.56 | 249.38 |  |  | 24.9634
76034 | 2017-05-25 18:12 | 5.56 | 249.38 |  |  | 24.9634
76035 | 2017-05-25 18:12 | 5.56 | 249.38 |  |  | 24.9634
76036 | 2017-05-25 18:13 | 5.56 | 249.3 |  |  | 24.9554
76037 | 2017-05-25 18:13 | 5.56 | 249.38 |  |  | 24.9634
76038 | 2017-05-25 18:13 | 5.56 | 249.38 |  |  | 24.9634
76039 | 2017-05-25 18:13 | 5.56 | 249.38 |  |  | 24.9634
76040 | 2017-05-25 18:13 | 5.56 | 249.38 |  |  | 24.9634
76041 | 2017-05-25 18:13 | 5.56 | 249.38 |  |  | 24.9634
76042 | 2017-05-25 18:14 | 5.56 | 249.46 |  |  | 24.9714
76043 | 2017-05-25 18:14 | 5.56 | 249.38 |  |  | 24.9634
76044 | 2017-05-25 18:14 | 5.56 | 249.38 |  |  | 24.9634
76045 | 2017-05-25 18:14 | 5.56 | 249.3 |  |  | 24.9554
76046 | 2017-05-25 18:14 | 5.56 | 249.46 |  |  | 24.9714
76047 | 2017-05-25 18:14 | 5.56 | 249.3 |  |  | 24.9554
76048 | 2017-05-25 18:14 | 5.56 | 249.38 |  |  | 24.9634
76049 | 2017-05-25 18:15 | 5.56 | 249.38 |  |  | 24.9634
76050 | 2017-05-25 18:15 | 5.56 | 249.38 |  |  | 24.9634
76051 | 2017-05-25 18:15 | 5.56 | 249.3 |  |  | 24.9554
76052 | 2017-05-25 18:15 | 5.56 | 249.38 |  |  | 24.9634
76053 | 2017-05-25 18:15 | 5.56 | 249.38 |  |  | 24.9634
76054 | 2017-05-25 18:16 | 5.56 | 249.38 |  |  | 24.9634
76055 | 2017-05-25 18:16 | 5.56 | 249.38 |  |  | 24.9634
76056 | 2017-05-25 18:16 | 5.56 | 249.38 |  |  | 24.9634
76057 | 2017-05-25 18:16 | 5.56 | 249.38 |  |  | 24.9634
76058 | 2017-05-25 18:16 | 5.56 | 249.3 |  |  | 24.9554
76059 | 2017-05-25 18:16 | 5.56 | 249.38 |  |  | 24.9634
76060 | 2017-05-25 18:16 | 5.56 | 249.46 |  |  | 24.9714
76061 | 2017-05-25 18:17 | 5.56 | 249.46 |  |  | 24.9714
76062 | 2017-05-25 18:17 | 5.56 | 249.38 |  |  | 24.9634
76063 | 2017-05-25 18:17 | 5.56 | 249.38 |  |  | 24.9634
76064 | 2017-05-25 18:17 | 5.56 | 249.38 |  |  | 24.9634
76065 | 2017-05-25 18:17 | 5.56 | 249.46 |  |  | 24.9714
76066 | 2017-05-25 18:18 | 5.56 | 249.38 |  |  | 24.9634
76067 | 2017-05-25 18:18 | 5.56 | 249.38 |  |  | 24.9634
76068 | 2017-05-25 18:18 | 5.56 | 249.38 |  |  | 24.9634
76069 | 2017-05-25 18:18 | 5.56 | 249.38 |  |  | 24.9634
76070 | 2017-05-25 18:18 | 5.56 | 249.38 |  |  | 24.9634
76071 | 2017-05-25 18:18 | 5.56 | 249.38 |  |  | 24.9634
76072 | 2017-05-25 18:18 | 5.56 | 249.38 |  |  | 24.9634
76073 | 2017-05-25 18:19 | 5.56 | 249.38 |  |  | 24.9634
76074 | 2017-05-25 18:19 | 5.56 | 249.38 |  |  | 24.9634
76075 | 2017-05-25 18:19 | 5.56 | 249.38 |  |  | 24.9634
76076 | 2017-05-25 18:19 | 5.56 | 249.38 |  |  | 24.9634
76077 | 2017-05-25 18:19 | 5.56 | 249.46 |  |  | 24.9714
76078 | 2017-05-25 18:20 | 5.56 | 249.38 |  |  | 24.9634
76079 | 2017-05-25 18:20 | 5.56 | 249.46 |  |  | 24.9714
76080 | 2017-05-25 18:20 | 5.56 | 249.38 |  |  | 24.9634
76081 | 2017-05-25 18:20 | 5.56 | 249.38 |  |  | 24.9634
76082 | 2017-05-25 18:20 | 5.56 | 249.38 |  |  | 24.9634
76083 | 2017-05-25 18:20 | 5.56 | 249.38 |  |  | 24.9634
76084 | 2017-05-25 18:20 | 5.56 | 249.46 |  |  | 24.9714
76085 | 2017-05-25 18:21 | 5.56 | 249.46 |  |  | 24.9714
76086 | 2017-05-25 18:21 | 5.56 | 249.46 |  |  | 24.9714
76087 | 2017-05-25 18:21 | 5.56 | 249.46 |  |  | 24.9714
76088 | 2017-05-25 18:21 | 5.56 | 249.38 |  |  | 24.9634
76089 | 2017-05-25 18:21 | 5.56 | 249.46 |  |  | 24.9714
76090 | 2017-05-25 18:22 | 5.56 | 249.46 |  |  | 24.9714
76091 | 2017-05-25 18:22 | 5.56 | 249.46 |  |  | 24.9714
76092 | 2017-05-25 18:22 | 5.56 | 249.38 |  |  | 24.9634
76093 | 2017-05-25 18:22 | 5.56 | 249.46 |  |  | 24.9714
76094 | 2017-05-25 18:22 | 5.56 | 249.46 |  |  | 24.9714
76095 | 2017-05-25 18:22 | 5.56 | 249.46 |  |  | 24.9714
76096 | 2017-05-25 18:22 | 5.56 | 249.46 |  |  | 24.9714
76097 | 2017-05-25 18:23 | 5.56 | 249.46 |  |  | 24.9714
76098 | 2017-05-25 18:23 | 5.56 | 249.46 |  |  | 24.9714
76099 | 2017-05-25 18:23 | 5.56 | 249.38 |  |  | 24.9634
76100 | 2017-05-25 18:23 | 5.56 | 249.46 |  |  | 24.9714
76101 | 2017-05-25 18:23 | 5.56 | 249.38 |  |  | 24.9634
76102 | 2017-05-25 18:24 | 5.56 | 249.38 |  |  | 24.9634
76103 | 2017-05-25 18:24 | 5.56 | 249.38 |  |  | 24.9634
76104 | 2017-05-25 18:24 | 5.56 | 249.38 |  |  | 24.9634
76105 | 2017-05-25 18:24 | 5.56 | 249.46 |  |  | 24.9714
76106 | 2017-05-25 18:24 | 5.56 | 249.46 |  |  | 24.9714
76107 | 2017-05-25 18:24 | 5.56 | 249.46 |  |  | 24.9714
76108 | 2017-05-25 18:25 | 5.56 | 249.38 |  |  | 24.9634
76109 | 2017-05-25 18:25 | 5.56 | 249.38 |  |  | 24.9634
76110 | 2017-05-25 18:25 | 5.56 | 249.46 |  |  | 24.9714
76111 | 2017-05-25 18:25 | 5.56 | 249.46 |  |  | 24.9714
76112 | 2017-05-25 18:25 | 5.56 | 249.38 |  |  | 24.9634
76113 | 2017-05-25 18:25 | 5.56 | 249.38 |  |  | 24.9634
76114 | 2017-05-25 18:25 | 5.56 | 249.46 |  |  | 24.9714
76115 | 2017-05-25 18:26 | 5.56 | 249.46 |  |  | 24.9714
76116 | 2017-05-25 18:26 | 5.56 | 249.46 |  |  | 24.9714
76117 | 2017-05-25 18:26 | 5.56 | 249.46 |  |  | 24.9714
76118 | 2017-05-25 18:26 | 5.56 | 249.46 |  |  | 24.9714
76119 | 2017-05-25 18:26 | 5.56 | 249.38 |  |  | 24.9634
76120 | 2017-05-25 18:27 | 5.56 | 249.38 |  |  | 24.9634
76121 | 2017-05-25 18:27 | 5.56 | 249.46 |  |  | 24.9714
76122 | 2017-05-25 18:27 | 5.56 | 249.46 |  |  | 24.9714
76123 | 2017-05-25 18:27 | 5.56 | 249.46 |  |  | 24.9714
76124 | 2017-05-25 18:27 | 5.56 | 249.46 |  |  | 24.9714
76125 | 2017-05-25 18:27 | 5.56 | 249.46 |  |  | 24.9714
76126 | 2017-05-25 18:27 | 5.56 | 249.46 |  |  | 24.9714
76127 | 2017-05-25 18:28 | 5.56 | 249.46 |  |  | 24.9714
76128 | 2017-05-25 18:28 | 5.56 | 249.46 |  |  | 24.9714
76129 | 2017-05-25 18:28 | 5.56 | 249.46 |  |  | 24.9714
76130 | 2017-05-25 18:28 | 5.56 | 249.46 |  |  | 24.9714
76131 | 2017-05-25 18:28 | 5.56 | 249.46 |  |  | 24.9714
76132 | 2017-05-25 18:29 | 5.56 | 249.46 |  |  | 24.9714
76133 | 2017-05-25 18:29 | 5.56 | 249.46 |  |  | 24.9714
76134 | 2017-05-25 18:29 | 5.56 | 249.46 |  |  | 24.9714
76135 | 2017-05-25 18:29 | 5.56 | 249.46 |  |  | 24.9714
76136 | 2017-05-25 18:29 | 5.56 | 249.46 |  |  | 24.9714
76137 | 2017-05-25 18:29 | 5.56 | 249.46 |  |  | 24.9714
76138 | 2017-05-25 18:29 | 5.56 | 249.46 |  |  | 24.9714
76139 | 2017-05-25 18:30 | 5.56 | 249.46 |  |  | 24.9714
76140 | 2017-05-25 18:30 | 5.56 | 249.46 |  |  | 24.9714
76141 | 2017-05-25 18:30 | 5.56 | 249.46 |  |  | 24.9714
76142 | 2017-05-25 18:30 | 5.56 | 249.46 |  |  | 24.9714
76143 | 2017-05-25 18:30 | 5.56 | 249.38 |  |  | 24.9634
76144 | 2017-05-25 18:31 | 5.56 | 249.46 |  |  | 24.9714
76145 | 2017-05-25 18:31 | 5.56 | 249.38 |  |  | 24.9634
76146 | 2017-05-25 18:31 | 5.56 | 249.46 |  |  | 24.9714
76147 | 2017-05-25 18:31 | 5.56 | 249.46 |  |  | 24.9714
76148 | 2017-05-25 18:31 | 5.56 | 249.46 |  |  | 24.9714
76149 | 2017-05-25 18:31 | 5.56 | 249.46 |  |  | 24.9714
76150 | 2017-05-25 18:32 | 5.56 | 249.46 |  |  | 24.9714
76151 | 2017-05-25 18:32 | 5.56 | 249.46 |  |  | 24.9714
76152 | 2017-05-25 18:32 | 5.56 | 249.46 |  |  | 24.9714
76153 | 2017-05-25 18:32 | 5.56 | 249.46 |  |  | 24.9714
76154 | 2017-05-25 18:32 | 5.56 | 249.46 |  |  | 24.9714
76155 | 2017-05-25 18:32 | 5.56 | 249.54 |  |  | 24.9794
76156 | 2017-05-25 18:32 | 5.56 | 249.46 |  |  | 24.9714
76157 | 2017-05-25 18:33 | 5.56 | 249.46 |  |  | 24.9714
76158 | 2017-05-25 18:33 | 5.56 | 249.38 |  |  | 24.9634
76159 | 2017-05-25 18:33 | 5.56 | 249.46 |  |  | 24.9714
76160 | 2017-05-25 18:33 | 5.56 | 249.46 |  |  | 24.9714
76161 | 2017-05-25 18:33 | 5.56 | 249.46 |  |  | 24.9714
76162 | 2017-05-25 18:34 | 5.56 | 249.38 |  |  | 24.9634
76163 | 2017-05-25 18:34 | 5.56 | 249.46 |  |  | 24.9714
76164 | 2017-05-25 18:34 | 5.56 | 249.46 |  |  | 24.9714
76165 | 2017-05-25 18:34 | 5.56 | 249.46 |  |  | 24.9714
76166 | 2017-05-25 18:34 | 5.56 | 249.46 |  |  | 24.9714
76167 | 2017-05-25 18:34 | 5.56 | 249.46 |  |  | 24.9714
76168 | 2017-05-25 18:34 | 5.56 | 249.46 |  |  | 24.9714
76169 | 2017-05-25 18:35 | 5.56 | 249.46 |  |  | 24.9714
76170 | 2017-05-25 18:35 | 5.56 | 249.46 |  |  | 24.9714
76171 | 2017-05-25 18:35 | 5.56 | 249.54 |  |  | 24.9794
76172 | 2017-05-25 18:35 | 5.56 | 249.46 |  |  | 24.9714
76173 | 2017-05-25 18:35 | 5.56 | 249.46 |  |  | 24.9714
76174 | 2017-05-25 18:36 | 5.56 | 249.46 |  |  | 24.9714
76175 | 2017-05-25 18:36 | 5.56 | 249.46 |  |  | 24.9714
76176 | 2017-05-25 18:36 | 5.56 | 249.46 |  |  | 24.9714
76177 | 2017-05-25 18:36 | 5.56 | 249.54 |  |  | 24.9794
76178 | 2017-05-25 18:36 | 5.56 | 249.46 |  |  | 24.9714
76179 | 2017-05-25 18:36 | 5.56 | 249.46 |  |  | 24.9714
76180 | 2017-05-25 18:36 | 5.56 | 249.46 |  |  | 24.9714
76181 | 2017-05-25 18:37 | 5.56 | 249.54 |  |  | 24.9794
76182 | 2017-05-25 18:37 | 5.56 | 249.46 |  |  | 24.9714
76183 | 2017-05-25 18:37 | 5.56 | 249.46 |  |  | 24.9714
76184 | 2017-05-25 18:37 | 5.56 | 249.46 |  |  | 24.9714
76185 | 2017-05-25 18:37 | 5.56 | 249.54 |  |  | 24.9794
76186 | 2017-05-25 18:38 | 5.56 | 249.46 |  |  | 24.9714
76187 | 2017-05-25 18:38 | 5.56 | 249.46 |  |  | 24.9714
76188 | 2017-05-25 18:38 | 5.56 | 249.46 |  |  | 24.9714
76189 | 2017-05-25 18:38 | 5.56 | 249.46 |  |  | 24.9714
76190 | 2017-05-25 18:38 | 5.56 | 249.46 |  |  | 24.9714
76191 | 2017-05-25 18:38 | 5.56 | 249.46 |  |  | 24.9714
76192 | 2017-05-25 18:38 | 5.56 | 249.46 |  |  | 24.9714
76193 | 2017-05-25 18:39 | 5.56 | 249.46 |  |  | 24.9714
76194 | 2017-05-25 18:39 | 5.56 | 249.46 |  |  | 24.9714
76195 | 2017-05-25 18:39 | 5.56 | 249.46 |  |  | 24.9714
76196 | 2017-05-25 18:39 | 5.56 | 249.54 |  |  | 24.9794
76197 | 2017-05-25 18:39 | 5.56 | 249.46 |  |  | 24.9714
76198 | 2017-05-25 18:40 | 5.56 | 249.46 |  |  | 24.9714
76199 | 2017-05-25 18:40 | 5.56 | 249.38 |  |  | 24.9634
76200 | 2017-05-25 18:40 | 5.56 | 249.38 |  |  | 24.9634
76201 | 2017-05-25 18:40 | 5.56 | 249.46 |  |  | 24.9714
76202 | 2017-05-25 18:40 | 5.56 | 249.46 |  |  | 24.9714
76203 | 2017-05-25 18:40 | 5.56 | 249.46 |  |  | 24.9714
76204 | 2017-05-25 18:40 | 5.56 | 249.46 |  |  | 24.9714
76205 | 2017-05-25 18:41 | 5.56 | 249.46 |  |  | 24.9714
76206 | 2017-05-25 18:41 | 5.56 | 249.54 |  |  | 24.9794
76207 | 2017-05-25 18:41 | 5.56 | 249.54 |  |  | 24.9794
76208 | 2017-05-25 18:41 | 5.56 | 249.46 |  |  | 24.9714
76209 | 2017-05-25 18:41 | 5.56 | 249.46 |  |  | 24.9714
76210 | 2017-05-25 18:41 | 5.56 | 249.54 |  |  | 24.9794
76211 | 2017-05-25 18:42 | 5.56 | 249.46 |  |  | 24.9714
76212 | 2017-05-25 18:42 | 5.56 | 249.46 |  |  | 24.9714
76213 | 2017-05-25 18:42 | 5.56 | 249.54 |  |  | 24.9794
76214 | 2017-05-25 18:42 | 5.56 | 249.46 |  |  | 24.9714
76215 | 2017-05-25 18:42 | 5.56 | 249.38 |  |  | 24.9634
76216 | 2017-05-25 18:43 | 5.56 | 249.46 |  |  | 24.9714
76217 | 2017-05-25 18:43 | 5.56 | 249.46 |  |  | 24.9714
76218 | 2017-05-25 18:43 | 5.56 | 249.46 |  |  | 24.9714
76219 | 2017-05-25 18:43 | 5.56 | 249.46 |  |  | 24.9714
76220 | 2017-05-25 18:43 | 5.56 | 249.46 |  |  | 24.9714
76221 | 2017-05-25 18:43 | 5.56 | 249.46 |  |  | 24.9714
76222 | 2017-05-25 18:43 | 5.56 | 249.46 |  |  | 24.9714
76223 | 2017-05-25 18:44 | 5.56 | 249.46 |  |  | 24.9714
76224 | 2017-05-25 18:44 | 5.56 | 249.46 |  |  | 24.9714
76225 | 2017-05-25 18:44 | 5.56 | 249.46 |  |  | 24.9714
76226 | 2017-05-25 18:44 | 5.56 | 249.46 |  |  | 24.9714
76227 | 2017-05-25 18:44 | 5.56 | 249.46 |  |  | 24.9714
76228 | 2017-05-25 18:45 | 5.56 | 249.46 |  |  | 24.9714
76229 | 2017-05-25 18:45 | 5.56 | 249.54 |  |  | 24.9794
76230 | 2017-05-25 18:45 | 5.56 | 249.54 |  |  | 24.9794
76231 | 2017-05-25 18:45 | 5.56 | 249.46 |  |  | 24.9714
76232 | 2017-05-25 18:45 | 5.56 | 249.46 |  |  | 24.9714
76233 | 2017-05-25 18:45 | 5.56 | 249.54 |  |  | 24.9794
76234 | 2017-05-25 18:45 | 5.56 | 249.46 |  |  | 24.9714
76235 | 2017-05-25 18:46 | 5.56 | 249.54 |  |  | 24.9794
76236 | 2017-05-25 18:46 | 5.56 | 249.38 |  |  | 24.9634
76237 | 2017-05-25 18:46 | 5.56 | 249.46 |  |  | 24.9714
76238 | 2017-05-25 18:46 | 5.56 | 249.46 |  |  | 24.9714
76239 | 2017-05-25 18:46 | 5.56 | 249.46 |  |  | 24.9714
76240 | 2017-05-25 18:47 | 5.56 | 249.54 |  |  | 24.9794
76241 | 2017-05-25 18:47 | 5.56 | 249.46 |  |  | 24.9714
76242 | 2017-05-25 18:47 | 5.56 | 249.46 |  |  | 24.9714
76243 | 2017-05-25 18:47 | 5.56 | 249.54 |  |  | 24.9794
76244 | 2017-05-25 18:47 | 5.56 | 249.54 |  |  | 24.9794
76245 | 2017-05-25 18:47 | 5.56 | 249.54 |  |  | 24.9794
76246 | 2017-05-25 18:47 | 5.56 | 249.46 |  |  | 24.9714
76247 | 2017-05-25 18:48 | 5.56 | 249.38 |  |  | 24.9634
76248 | 2017-05-25 18:48 | 5.56 | 249.54 |  |  | 24.9794
76249 | 2017-05-25 18:48 | 5.56 | 249.46 |  |  | 24.9714
76250 | 2017-05-25 18:48 | 5.56 | 249.46 |  |  | 24.9714
76251 | 2017-05-25 18:48 | 5.56 | 249.54 |  |  | 24.9794
76252 | 2017-05-25 18:49 | 5.56 | 249.54 |  |  | 24.9794
76253 | 2017-05-25 18:49 | 5.56 | 249.54 |  |  | 24.9794
76254 | 2017-05-25 18:49 | 5.56 | 249.54 |  |  | 24.9794
76255 | 2017-05-25 18:49 | 5.56 | 249.46 |  |  | 24.9714
76256 | 2017-05-25 18:49 | 5.56 | 249.54 |  |  | 24.9794
76257 | 2017-05-25 18:49 | 5.56 | 249.54 |  |  | 24.9794
76258 | 2017-05-25 18:50 | 5.56 | 249.46 |  |  | 24.9714
76259 | 2017-05-25 18:50 | 5.56 | 249.46 |  |  | 24.9714
76260 | 2017-05-25 18:50 | 5.56 | 249.46 |  |  | 24.9714
76261 | 2017-05-25 18:50 | 5.56 | 249.46 |  |  | 24.9714
76262 | 2017-05-25 18:50 | 5.56 | 249.46 |  |  | 24.9714
76263 | 2017-05-25 18:50 | 5.56 | 249.54 |  |  | 24.9794
76264 | 2017-05-25 18:50 | 5.56 | 249.54 |  |  | 24.9794
76265 | 2017-05-25 18:51 | 5.56 | 249.54 |  |  | 24.9794
76266 | 2017-05-25 18:51 | 5.56 | 249.46 |  |  | 24.9714
76267 | 2017-05-25 18:51 | 5.56 | 249.54 |  |  | 24.9794
76268 | 2017-05-25 18:51 | 5.56 | 249.46 |  |  | 24.9714
76269 | 2017-05-25 18:51 | 5.56 | 249.46 |  |  | 24.9714
76270 | 2017-05-25 18:52 | 5.56 | 249.46 |  |  | 24.9714
76271 | 2017-05-25 18:52 | 5.56 | 249.46 |  |  | 24.9714
76272 | 2017-05-25 18:52 | 5.56 | 249.46 |  |  | 24.9714
76273 | 2017-05-25 18:52 | 5.56 | 249.54 |  |  | 24.9794
76274 | 2017-05-25 18:52 | 5.56 | 249.46 |  |  | 24.9714
76275 | 2017-05-25 18:52 | 5.56 | 249.46 |  |  | 24.9714
76276 | 2017-05-25 18:52 | 5.56 | 249.46 |  |  | 24.9714
76277 | 2017-05-25 18:53 | 5.56 | 249.54 |  |  | 24.9794
76278 | 2017-05-25 18:53 | 5.56 | 249.54 |  |  | 24.9794
76279 | 2017-05-25 18:53 | 5.56 | 249.46 |  |  | 24.9714
76280 | 2017-05-25 18:53 | 5.56 | 249.46 |  |  | 24.9714
76281 | 2017-05-25 18:53 | 5.56 | 249.54 |  |  | 24.9794
76282 | 2017-05-25 18:54 | 5.56 | 249.46 |  |  | 24.9714
76283 | 2017-05-25 18:54 | 5.56 | 249.54 |  |  | 24.9794
76284 | 2017-05-25 18:54 | 5.56 | 249.54 |  |  | 24.9794
76285 | 2017-05-25 18:54 | 5.56 | 249.46 |  |  | 24.9714
76286 | 2017-05-25 18:54 | 5.56 | 249.46 |  |  | 24.9714
76287 | 2017-05-25 18:54 | 5.56 | 249.46 |  |  | 24.9714
76288 | 2017-05-25 18:54 | 5.56 | 249.54 |  |  | 24.9794
76289 | 2017-05-25 18:55 | 5.56 | 249.54 |  |  | 24.9794
76290 | 2017-05-25 18:55 | 5.56 | 249.54 |  |  | 24.9794
76291 | 2017-05-25 18:55 | 5.56 | 249.46 |  |  | 24.9714
76292 | 2017-05-25 18:55 | 5.56 | 249.46 |  |  | 24.9714
76293 | 2017-05-25 18:55 | 5.56 | 249.46 |  |  | 24.9714
76294 | 2017-05-25 18:56 | 5.56 | 249.46 |  |  | 24.9714
76295 | 2017-05-25 18:56 | 5.56 | 249.46 |  |  | 24.9714
76296 | 2017-05-25 18:56 | 5.56 | 249.54 |  |  | 24.9794
76297 | 2017-05-25 18:56 | 5.56 | 249.46 |  |  | 24.9714
76298 | 2017-05-25 18:56 | 5.56 | 249.46 |  |  | 24.9714
76299 | 2017-05-25 18:56 | 5.56 | 249.54 |  |  | 24.9794
76300 | 2017-05-25 18:56 | 5.56 | 249.46 |  |  | 24.9714
76301 | 2017-05-25 18:57 | 5.56 | 249.46 |  |  | 24.9714
76302 | 2017-05-25 18:57 | 5.56 | 249.46 |  |  | 24.9714
76303 | 2017-05-25 18:57 | 5.56 | 249.46 |  |  | 24.9714
76304 | 2017-05-25 18:57 | 5.56 | 249.46 |  |  | 24.9714
76305 | 2017-05-25 18:57 | 5.56 | 249.46 |  |  | 24.9714
76306 | 2017-05-25 18:58 | 5.56 | 249.46 |  |  | 24.9714
76307 | 2017-05-25 18:58 | 5.56 | 249.46 |  |  | 24.9714
76308 | 2017-05-25 18:58 | 5.56 | 249.54 |  |  | 24.9794
76309 | 2017-05-25 18:58 | 5.56 | 249.46 |  |  | 24.9714
76310 | 2017-05-25 18:58 | 5.56 | 249.46 |  |  | 24.9714
76311 | 2017-05-25 18:58 | 5.56 | 249.46 |  |  | 24.9714
76312 | 2017-05-25 18:58 | 5.56 | 249.46 |  |  | 24.9714
76313 | 2017-05-25 18:59 | 5.56 | 249.54 |  |  | 24.9794
76314 | 2017-05-25 18:59 | 5.56 | 249.54 |  |  | 24.9794
76315 | 2017-05-25 18:59 | 5.56 | 249.54 |  |  | 24.9794
76316 | 2017-05-25 18:59 | 5.56 | 249.46 |  |  | 24.9714
76317 | 2017-05-25 18:59 | 5.56 | 249.46 |  |  | 24.9714
76318 | 2017-05-25 18:59 | 5.56 | 249.46 |  |  | 24.9714
76319 | 2017-05-25 19:00 | 5.56 | 249.54 |  |  | 24.9794
76320 | 2017-05-25 19:00 | 5.56 | 249.54 |  |  | 24.9794
76321 | 2017-05-25 19:00 | 5.56 | 249.46 |  |  | 24.9714
76322 | 2017-05-25 19:00 | 5.56 | 249.46 |  |  | 24.9714
76323 | 2017-05-25 19:00 | 5.56 | 249.46 |  |  | 24.9714
76324 | 2017-05-25 19:01 | 5.56 | 249.54 |  |  | 24.9794
76325 | 2017-05-25 19:01 | 5.56 | 249.46 |  |  | 24.9714
76326 | 2017-05-25 19:01 | 5.56 | 249.46 |  |  | 24.9714
76327 | 2017-05-25 19:01 | 5.56 | 249.54 |  |  | 24.9794
76328 | 2017-05-25 19:01 | 5.56 | 249.54 |  |  | 24.9794
76329 | 2017-05-25 19:01 | 5.56 | 249.46 |  |  | 24.9714
76330 | 2017-05-25 19:01 | 5.56 | 249.46 |  |  | 24.9714
76331 | 2017-05-25 19:02 | 5.56 | 249.46 |  |  | 24.9714
76332 | 2017-05-25 19:02 | 5.56 | 249.54 |  |  | 24.9794
76333 | 2017-05-25 19:02 | 5.56 | 249.46 |  |  | 24.9714
76334 | 2017-05-25 19:02 | 5.56 | 249.46 |  |  | 24.9714
76335 | 2017-05-25 19:02 | 5.56 | 249.46 |  |  | 24.9714
76336 | 2017-05-25 19:03 | 5.56 | 249.46 |  |  | 24.9714
76337 | 2017-05-25 19:03 | 5.56 | 249.46 |  |  | 24.9714
76338 | 2017-05-25 19:03 | 5.56 | 249.46 |  |  | 24.9714
76339 | 2017-05-25 19:03 | 5.56 | 249.54 |  |  | 24.9794
76340 | 2017-05-25 19:03 | 5.56 | 249.54 |  |  | 24.9794
76341 | 2017-05-25 19:03 | 5.56 | 249.54 |  |  | 24.9794
76342 | 2017-05-25 19:03 | 5.56 | 249.54 |  |  | 24.9794
76343 | 2017-05-25 19:04 | 5.56 | 249.54 |  |  | 24.9794
76344 | 2017-05-25 19:04 | 5.56 | 249.46 |  |  | 24.9714
76345 | 2017-05-25 19:04 | 5.56 | 249.46 |  |  | 24.9714
76346 | 2017-05-25 19:04 | 5.56 | 249.54 |  |  | 24.9794
76347 | 2017-05-25 19:04 | 5.56 | 249.54 |  |  | 24.9794
76348 | 2017-05-25 19:05 | 5.56 | 249.46 |  |  | 24.9714
76349 | 2017-05-25 19:05 | 5.56 | 249.54 |  |  | 24.9794
76350 | 2017-05-25 19:05 | 5.56 | 249.62 |  |  | 24.9874
76351 | 2017-05-25 19:05 | 5.56 | 249.46 |  |  | 24.9714
76352 | 2017-05-25 19:05 | 5.56 | 249.46 |  |  | 24.9714
76353 | 2017-05-25 19:05 | 5.56 | 249.46 |  |  | 24.9714
76354 | 2017-05-25 19:05 | 5.56 | 249.54 |  |  | 24.9794
76355 | 2017-05-25 19:06 | 5.56 | 249.54 |  |  | 24.9794
76356 | 2017-05-25 19:06 | 5.56 | 249.54 |  |  | 24.9794
76357 | 2017-05-25 19:06 | 5.56 | 249.54 |  |  | 24.9794
76358 | 2017-05-25 19:06 | 5.56 | 249.54 |  |  | 24.9794
76359 | 2017-05-25 19:06 | 5.56 | 249.46 |  |  | 24.9714
76360 | 2017-05-25 19:07 | 5.56 | 249.54 |  |  | 24.9794
76361 | 2017-05-25 19:07 | 5.56 | 249.54 |  |  | 24.9794
76362 | 2017-05-25 19:07 | 5.56 | 249.46 |  |  | 24.9714
76363 | 2017-05-25 19:07 | 5.56 | 249.46 |  |  | 24.9714
76364 | 2017-05-25 19:07 | 5.56 | 249.46 |  |  | 24.9714
76365 | 2017-05-25 19:07 | 5.56 | 249.54 |  |  | 24.9794
76366 | 2017-05-25 19:08 | 5.56 | 249.54 |  |  | 24.9794
76367 | 2017-05-25 19:08 | 5.56 | 249.62 |  |  | 24.9874
76368 | 2017-05-25 19:08 | 5.56 | 249.54 |  |  | 24.9794
76369 | 2017-05-25 19:08 | 5.56 | 249.54 |  |  | 24.9794
76370 | 2017-05-25 19:08 | 5.56 | 249.54 |  |  | 24.9794
76371 | 2017-05-25 19:08 | 5.56 | 249.46 |  |  | 24.9714
76372 | 2017-05-25 19:09 | 5.56 | 249.54 |  |  | 24.9794
76373 | 2017-05-25 19:09 | 5.56 | 249.46 |  |  | 24.9714
76374 | 2017-05-25 19:09 | 5.56 | 249.54 |  |  | 24.9794
76375 | 2017-05-25 19:09 | 5.56 | 249.54 |  |  | 24.9794
76376 | 2017-05-25 19:09 | 5.56 | 249.54 |  |  | 24.9794
76377 | 2017-05-25 19:09 | 5.56 | 249.54 |  |  | 24.9794
76378 | 2017-05-25 19:10 | 5.56 | 249.54 |  |  | 24.9794
76379 | 2017-05-25 19:10 | 5.56 | 249.46 |  |  | 24.9714
76380 | 2017-05-25 19:10 | 5.56 | 249.54 |  |  | 24.9794
76381 | 2017-05-25 19:10 | 5.56 | 249.62 |  |  | 24.9874
76382 | 2017-05-25 19:10 | 5.56 | 249.54 |  |  | 24.9794
76383 | 2017-05-25 19:10 | 5.56 | 249.54 |  |  | 24.9794
76384 | 2017-05-25 19:10 | 5.56 | 249.46 |  |  | 24.9714
76385 | 2017-05-25 19:11 | 5.56 | 249.54 |  |  | 24.9794
76386 | 2017-05-25 19:11 | 5.56 | 249.54 |  |  | 24.9794
76387 | 2017-05-25 19:11 | 5.56 | 249.46 |  |  | 24.9714
76388 | 2017-05-25 19:11 | 5.56 | 249.54 |  |  | 24.9794
76389 | 2017-05-25 19:11 | 5.56 | 249.46 |  |  | 24.9714
76390 | 2017-05-25 19:12 | 5.56 | 249.46 |  |  | 24.9714
76391 | 2017-05-25 19:12 | 5.56 | 249.46 |  |  | 24.9714
76392 | 2017-05-25 19:12 | 5.56 | 249.46 |  |  | 24.9714
76393 | 2017-05-25 19:12 | 5.56 | 249.54 |  |  | 24.9794
76394 | 2017-05-25 19:12 | 5.56 | 249.46 |  |  | 24.9714
76395 | 2017-05-25 19:12 | 5.56 | 249.54 |  |  | 24.9794
76396 | 2017-05-25 19:12 | 5.56 | 249.46 |  |  | 24.9714
76397 | 2017-05-25 19:13 | 5.56 | 249.54 |  |  | 24.9794
76398 | 2017-05-25 19:13 | 5.56 | 249.46 |  |  | 24.9714
76399 | 2017-05-25 19:13 | 5.56 | 249.54 |  |  | 24.9794
76400 | 2017-05-25 19:13 | 5.56 | 249.54 |  |  | 24.9794
76401 | 2017-05-25 19:13 | 5.56 | 249.54 |  |  | 24.9794
76402 | 2017-05-25 19:14 | 5.56 | 249.46 |  |  | 24.9714
76403 | 2017-05-25 19:14 | 5.56 | 249.54 |  |  | 24.9794
76404 | 2017-05-25 19:14 | 5.56 | 249.46 |  |  | 24.9714
76405 | 2017-05-25 19:14 | 5.56 | 249.54 |  |  | 24.9794
76406 | 2017-05-25 19:14 | 5.56 | 249.54 |  |  | 24.9794
76407 | 2017-05-25 19:14 | 5.56 | 249.54 |  |  | 24.9794
76408 | 2017-05-25 19:14 | 5.56 | 249.54 |  |  | 24.9794
76409 | 2017-05-25 19:15 | 5.56 | 249.54 |  |  | 24.9794
76410 | 2017-05-25 19:15 | 5.56 | 249.54 |  |  | 24.9794
76411 | 2017-05-25 19:15 | 5.56 | 249.54 |  |  | 24.9794
76412 | 2017-05-25 19:15 | 5.56 | 249.46 |  |  | 24.9714
76413 | 2017-05-25 19:15 | 5.56 | 249.54 |  |  | 24.9794
76414 | 2017-05-25 19:16 | 5.56 | 249.46 |  |  | 24.9714
76415 | 2017-05-25 19:16 | 5.56 | 249.46 |  |  | 24.9714
76416 | 2017-05-25 19:16 | 5.56 | 249.62 |  |  | 24.9874
76417 | 2017-05-25 19:16 | 5.56 | 249.54 |  |  | 24.9794
76418 | 2017-05-25 19:16 | 5.56 | 249.54 |  |  | 24.9794
76419 | 2017-05-25 19:16 | 5.56 | 249.54 |  |  | 24.9794
76420 | 2017-05-25 19:16 | 5.56 | 249.54 |  |  | 24.9794
76421 | 2017-05-25 19:17 | 5.56 | 249.54 |  |  | 24.9794
76422 | 2017-05-25 19:17 | 5.56 | 249.54 |  |  | 24.9794
76423 | 2017-05-25 19:17 | 5.56 | 249.54 |  |  | 24.9794
76424 | 2017-05-25 19:17 | 5.56 | 249.54 |  |  | 24.9794
76425 | 2017-05-25 19:17 | 5.56 | 249.46 |  |  | 24.9714
76426 | 2017-05-25 19:17 | 5.56 | 249.54 |  |  | 24.9794
76427 | 2017-05-25 19:18 | 5.56 | 249.54 |  |  | 24.9794
76428 | 2017-05-25 19:18 | 5.56 | 249.54 |  |  | 24.9794
76429 | 2017-05-25 19:18 | 5.56 | 249.54 |  |  | 24.9794
76430 | 2017-05-25 19:18 | 5.56 | 249.54 |  |  | 24.9794
76431 | 2017-05-25 19:18 | 5.56 | 249.54 |  |  | 24.9794
76432 | 2017-05-25 19:19 | 5.56 | 249.54 |  |  | 24.9794
76433 | 2017-05-25 19:19 | 5.56 | 249.54 |  |  | 24.9794
76434 | 2017-05-25 19:19 | 5.56 | 249.54 |  |  | 24.9794
76435 | 2017-05-25 19:19 | 5.56 | 249.62 |  |  | 24.9874
76436 | 2017-05-25 19:19 | 5.56 | 249.54 |  |  | 24.9794
76437 | 2017-05-25 19:19 | 5.56 | 249.54 |  |  | 24.9794
76438 | 2017-05-25 19:19 | 5.56 | 249.54 |  |  | 24.9794
76439 | 2017-05-25 19:20 | 5.56 | 249.62 |  |  | 24.9874
76440 | 2017-05-25 19:20 | 5.56 | 249.54 |  |  | 24.9794
76441 | 2017-05-25 19:20 | 5.56 | 249.46 |  |  | 24.9714
76442 | 2017-05-25 19:20 | 5.56 | 249.46 |  |  | 24.9714
76443 | 2017-05-25 19:20 | 5.56 | 249.54 |  |  | 24.9794
76444 | 2017-05-25 19:21 | 5.56 | 249.54 |  |  | 24.9794
76445 | 2017-05-25 19:21 | 5.56 | 249.54 |  |  | 24.9794
76446 | 2017-05-25 19:21 | 5.56 | 249.54 |  |  | 24.9794
76447 | 2017-05-25 19:21 | 5.56 | 249.46 |  |  | 24.9714
76448 | 2017-05-25 19:21 | 5.56 | 249.54 |  |  | 24.9794
76449 | 2017-05-25 19:21 | 5.56 | 249.54 |  |  | 24.9794
76450 | 2017-05-25 19:21 | 5.56 | 249.54 |  |  | 24.9794
76451 | 2017-05-25 19:22 | 5.56 | 249.54 |  |  | 24.9794
76452 | 2017-05-25 19:22 | 5.56 | 249.54 |  |  | 24.9794
76453 | 2017-05-25 19:22 | 5.56 | 249.62 |  |  | 24.9874
76454 | 2017-05-25 19:22 | 5.56 | 249.54 |  |  | 24.9794
76455 | 2017-05-25 19:22 | 5.56 | 249.54 |  |  | 24.9794
76456 | 2017-05-25 19:23 | 5.56 | 249.54 |  |  | 24.9794
76457 | 2017-05-25 19:23 | 5.56 | 249.46 |  |  | 24.9714
76458 | 2017-05-25 19:23 | 5.56 | 249.62 |  |  | 24.9874
76459 | 2017-05-25 19:23 | 5.56 | 249.54 |  |  | 24.9794
76460 | 2017-05-25 19:23 | 5.56 | 249.54 |  |  | 24.9794
76461 | 2017-05-25 19:23 | 5.56 | 249.54 |  |  | 24.9794
76462 | 2017-05-25 19:23 | 5.56 | 249.62 |  |  | 24.9874
76463 | 2017-05-25 19:24 | 5.56 | 249.54 |  |  | 24.9794
76464 | 2017-05-25 19:24 | 5.56 | 249.54 |  |  | 24.9794
76465 | 2017-05-25 19:24 | 5.56 | 249.54 |  |  | 24.9794
76466 | 2017-05-25 19:24 | 5.56 | 249.54 |  |  | 24.9794
76467 | 2017-05-25 19:24 | 5.56 | 249.54 |  |  | 24.9794
76468 | 2017-05-25 19:25 | 5.56 | 249.54 |  |  | 24.9794
76469 | 2017-05-25 19:25 | 5.56 | 249.62 |  |  | 24.9874
76470 | 2017-05-25 19:25 | 5.56 | 249.54 |  |  | 24.9794
76471 | 2017-05-25 19:25 | 5.56 | 249.62 |  |  | 24.9874
76472 | 2017-05-25 19:25 | 5.56 | 249.54 |  |  | 24.9794
76473 | 2017-05-25 19:25 | 5.56 | 249.54 |  |  | 24.9794
76474 | 2017-05-25 19:25 | 5.56 | 249.62 |  |  | 24.9874
76475 | 2017-05-25 19:26 | 5.56 | 249.54 |  |  | 24.9794
76476 | 2017-05-25 19:26 | 5.56 | 249.54 |  |  | 24.9794
76477 | 2017-05-25 19:26 | 5.56 | 249.54 |  |  | 24.9794
76478 | 2017-05-25 19:26 | 5.56 | 249.54 |  |  | 24.9794
76479 | 2017-05-25 19:26 | 5.56 | 249.54 |  |  | 24.9794
76480 | 2017-05-25 19:26 | 5.56 | 249.62 |  |  | 24.9874
76481 | 2017-05-25 19:27 | 5.56 | 249.54 |  |  | 24.9794
76482 | 2017-05-25 19:27 | 5.56 | 249.54 |  |  | 24.9794
76483 | 2017-05-25 19:27 | 5.56 | 249.54 |  |  | 24.9794
76484 | 2017-05-25 19:27 | 5.56 | 249.54 |  |  | 24.9794
76485 | 2017-05-25 19:27 | 5.56 | 249.62 |  |  | 24.9874
76486 | 2017-05-25 19:28 | 5.56 | 249.62 |  |  | 24.9874
76487 | 2017-05-25 19:28 | 5.56 | 249.62 |  |  | 24.9874
76488 | 2017-05-25 19:28 | 5.56 | 249.62 |  |  | 24.9874
76489 | 2017-05-25 19:28 | 5.56 | 249.54 |  |  | 24.9794
76490 | 2017-05-25 19:28 | 5.56 | 249.54 |  |  | 24.9794
76491 | 2017-05-25 19:28 | 5.56 | 249.54 |  |  | 24.9794
76492 | 2017-05-25 19:28 | 5.56 | 249.62 |  |  | 24.9874
76493 | 2017-05-25 19:29 | 5.56 | 249.54 |  |  | 24.9794
76494 | 2017-05-25 19:29 | 5.56 | 249.54 |  |  | 24.9794
76495 | 2017-05-25 19:29 | 5.56 | 249.54 |  |  | 24.9794
76496 | 2017-05-25 19:29 | 5.56 | 249.54 |  |  | 24.9794
76497 | 2017-05-25 19:29 | 5.56 | 249.62 |  |  | 24.9874
76498 | 2017-05-25 19:30 | 5.56 | 249.54 |  |  | 24.9794
76499 | 2017-05-25 19:30 | 5.56 | 249.62 |  |  | 24.9874
76500 | 2017-05-25 19:30 | 5.56 | 249.62 |  |  | 24.9874
76501 | 2017-05-25 19:30 | 5.56 | 249.54 |  |  | 24.9794
76502 | 2017-05-25 19:30 | 5.56 | 249.54 |  |  | 24.9794
76503 | 2017-05-25 19:30 | 5.56 | 249.54 |  |  | 24.9794
76504 | 2017-05-25 19:30 | 5.56 | 249.62 |  |  | 24.9874
76505 | 2017-05-25 19:31 | 5.56 | 249.54 |  |  | 24.9794
76506 | 2017-05-25 19:31 | 5.56 | 249.54 |  |  | 24.9794
76507 | 2017-05-25 19:31 | 5.56 | 249.62 |  |  | 24.9874
76508 | 2017-05-25 19:31 | 5.56 | 249.62 |  |  | 24.9874
76509 | 2017-05-25 19:31 | 5.56 | 249.54 |  |  | 24.9794
76510 | 2017-05-25 19:32 | 5.56 | 249.62 |  |  | 24.9874
76511 | 2017-05-25 19:32 | 5.56 | 249.54 |  |  | 24.9794
76512 | 2017-05-25 19:32 | 5.56 | 249.54 |  |  | 24.9794
76513 | 2017-05-25 19:32 | 5.56 | 249.62 |  |  | 24.9874
76514 | 2017-05-25 19:32 | 5.56 | 249.54 |  |  | 24.9794
76515 | 2017-05-25 19:32 | 5.56 | 249.54 |  |  | 24.9794
76516 | 2017-05-25 19:32 | 5.56 | 249.54 |  |  | 24.9794
76517 | 2017-05-25 19:33 | 5.56 | 249.62 |  |  | 24.9874
76518 | 2017-05-25 19:33 | 5.56 | 249.54 |  |  | 24.9794
76519 | 2017-05-25 19:33 | 5.56 | 249.54 |  |  | 24.9794
76520 | 2017-05-25 19:33 | 5.56 | 249.54 |  |  | 24.9794
76521 | 2017-05-25 19:33 | 5.56 | 249.54 |  |  | 24.9794
76522 | 2017-05-25 19:34 | 5.56 | 249.54 |  |  | 24.9794
76523 | 2017-05-25 19:34 | 5.56 | 249.54 |  |  | 24.9794
76524 | 2017-05-25 19:34 | 5.56 | 249.62 |  |  | 24.9874
76525 | 2017-05-25 19:34 | 5.56 | 249.54 |  |  | 24.9794
76526 | 2017-05-25 19:34 | 5.56 | 249.54 |  |  | 24.9794
76527 | 2017-05-25 19:34 | 5.56 | 249.54 |  |  | 24.9794
76528 | 2017-05-25 19:35 | 5.56 | 249.62 |  |  | 24.9874
76529 | 2017-05-25 19:35 | 5.56 | 249.54 |  |  | 24.9794
76530 | 2017-05-25 19:35 | 5.56 | 249.62 |  |  | 24.9874
76531 | 2017-05-25 19:35 | 5.56 | 249.62 |  |  | 24.9874
76532 | 2017-05-25 19:35 | 5.56 | 249.62 |  |  | 24.9874
76533 | 2017-05-25 19:35 | 5.56 | 249.62 |  |  | 24.9874
76534 | 2017-05-25 19:35 | 5.56 | 249.54 |  |  | 24.9794
76535 | 2017-05-25 19:36 | 5.56 | 249.54 |  |  | 24.9794
76536 | 2017-05-25 19:36 | 5.56 | 249.54 |  |  | 24.9794
76537 | 2017-05-25 19:36 | 5.56 | 249.54 |  |  | 24.9794
76538 | 2017-05-25 19:36 | 5.56 | 249.62 |  |  | 24.9874
76539 | 2017-05-25 19:36 | 5.56 | 249.62 |  |  | 24.9874
76540 | 2017-05-25 19:37 | 5.56 | 249.54 |  |  | 24.9794
76541 | 2017-05-25 19:37 | 5.56 | 249.62 |  |  | 24.9874
76542 | 2017-05-25 19:37 | 5.56 | 249.54 |  |  | 24.9794
76543 | 2017-05-25 19:37 | 5.56 | 249.62 |  |  | 24.9874
76544 | 2017-05-25 19:37 | 5.56 | 249.62 |  |  | 24.9874
76545 | 2017-05-25 19:37 | 5.56 | 249.54 |  |  | 24.9794
76546 | 2017-05-25 19:37 | 5.56 | 249.54 |  |  | 24.9794
76547 | 2017-05-25 19:38 | 5.56 | 249.62 |  |  | 24.9874
76548 | 2017-05-25 19:38 | 5.56 | 249.62 |  |  | 24.9874
76549 | 2017-05-25 19:38 | 5.56 | 249.54 |  |  | 24.9794
76550 | 2017-05-25 19:38 | 5.56 | 249.54 |  |  | 24.9794
76551 | 2017-05-25 19:38 | 5.56 | 249.54 |  |  | 24.9794
76552 | 2017-05-25 19:39 | 5.56 | 249.62 |  |  | 24.9874
76553 | 2017-05-25 19:39 | 5.56 | 249.62 |  |  | 24.9874
76554 | 2017-05-25 19:39 | 5.56 | 249.54 |  |  | 24.9794
76555 | 2017-05-25 19:39 | 5.56 | 249.62 |  |  | 24.9874
76556 | 2017-05-25 19:39 | 5.56 | 249.62 |  |  | 24.9874
76557 | 2017-05-25 19:39 | 5.56 | 249.54 |  |  | 24.9794
76558 | 2017-05-25 19:39 | 5.56 | 249.54 |  |  | 24.9794
76559 | 2017-05-25 19:40 | 5.56 | 249.54 |  |  | 24.9794
76560 | 2017-05-25 19:40 | 5.56 | 249.62 |  |  | 24.9874
76561 | 2017-05-25 19:40 | 5.56 | 249.62 |  |  | 24.9874
76562 | 2017-05-25 19:40 | 5.56 | 249.62 |  |  | 24.9874
76563 | 2017-05-25 19:40 | 5.56 | 249.54 |  |  | 24.9794
76564 | 2017-05-25 19:41 | 5.56 | 249.54 |  |  | 24.9794
76565 | 2017-05-25 19:41 | 5.56 | 249.62 |  |  | 24.9874
76566 | 2017-05-25 19:41 | 5.56 | 249.54 |  |  | 24.9794
76567 | 2017-05-25 19:41 | 5.56 | 249.54 |  |  | 24.9794
76568 | 2017-05-25 19:41 | 5.56 | 249.54 |  |  | 24.9794
76569 | 2017-05-25 19:41 | 5.56 | 249.62 |  |  | 24.9874
76570 | 2017-05-25 19:41 | 5.56 | 249.62 |  |  | 24.9874
76571 | 2017-05-25 19:42 | 5.56 | 249.62 |  |  | 24.9874
76572 | 2017-05-25 19:42 | 5.56 | 249.54 |  |  | 24.9794
76573 | 2017-05-25 19:42 | 5.56 | 249.62 |  |  | 24.9874
76574 | 2017-05-25 19:42 | 5.56 | 249.62 |  |  | 24.9874
76575 | 2017-05-25 19:42 | 5.56 | 249.62 |  |  | 24.9874
76576 | 2017-05-25 19:43 | 5.56 | 249.54 |  |  | 24.9794
76577 | 2017-05-25 19:43 | 5.56 | 249.62 |  |  | 24.9874
76578 | 2017-05-25 19:43 | 5.56 | 249.54 |  |  | 24.9794
76579 | 2017-05-25 19:43 | 5.56 | 249.54 |  |  | 24.9794
76580 | 2017-05-25 19:43 | 5.56 | 249.62 |  |  | 24.9874
76581 | 2017-05-25 19:43 | 5.56 | 249.62 |  |  | 24.9874
76582 | 2017-05-25 19:44 | 5.56 | 249.54 |  |  | 24.9794
76583 | 2017-05-25 19:44 | 5.56 | 249.7 |  |  | 24.9954
76584 | 2017-05-25 19:44 | 5.56 | 249.54 |  |  | 24.9794
76585 | 2017-05-25 19:44 | 5.56 | 249.7 |  |  | 24.9954
76586 | 2017-05-25 19:44 | 5.56 | 249.54 |  |  | 24.9794
76587 | 2017-05-25 19:44 | 5.56 | 249.62 |  |  | 24.9874
76588 | 2017-05-25 19:44 | 5.56 | 249.62 |  |  | 24.9874
76589 | 2017-05-25 19:45 | 5.56 | 249.62 |  |  | 24.9874
76590 | 2017-05-25 19:45 | 5.56 | 249.62 |  |  | 24.9874
76591 | 2017-05-25 19:45 | 5.56 | 249.54 |  |  | 24.9794
76592 | 2017-05-25 19:45 | 5.56 | 249.62 |  |  | 24.9874
76593 | 2017-05-25 19:45 | 5.56 | 249.62 |  |  | 24.9874
76594 | 2017-05-25 19:46 | 5.56 | 249.62 |  |  | 24.9874
76595 | 2017-05-25 19:46 | 5.56 | 249.54 |  |  | 24.9794
76596 | 2017-05-25 19:46 | 5.56 | 249.62 |  |  | 24.9874
76597 | 2017-05-25 19:46 | 5.56 | 249.62 |  |  | 24.9874
76598 | 2017-05-25 19:46 | 5.56 | 249.54 |  |  | 24.9794
76599 | 2017-05-25 19:46 | 5.56 | 249.62 |  |  | 24.9874
76600 | 2017-05-25 19:46 | 5.56 | 249.62 |  |  | 24.9874
76601 | 2017-05-25 19:47 | 5.56 | 249.62 |  |  | 24.9874
76602 | 2017-05-25 19:47 | 5.56 | 249.54 |  |  | 24.9794
76603 | 2017-05-25 19:47 | 5.56 | 249.62 |  |  | 24.9874
76604 | 2017-05-25 19:47 | 5.56 | 249.62 |  |  | 24.9874
76605 | 2017-05-25 19:47 | 5.56 | 249.62 |  |  | 24.9874
76606 | 2017-05-25 19:48 | 5.56 | 249.54 |  |  | 24.9794
76607 | 2017-05-25 19:48 | 5.56 | 249.62 |  |  | 24.9874
76608 | 2017-05-25 19:48 | 5.56 | 249.62 |  |  | 24.9874
76609 | 2017-05-25 19:48 | 5.56 | 249.62 |  |  | 24.9874
76610 | 2017-05-25 19:48 | 5.56 | 249.54 |  |  | 24.9794
76611 | 2017-05-25 19:48 | 5.56 | 249.62 |  |  | 24.9874
76612 | 2017-05-25 19:48 | 5.56 | 249.54 |  |  | 24.9794
76613 | 2017-05-25 19:49 | 5.56 | 249.62 |  |  | 24.9874
76614 | 2017-05-25 19:49 | 5.56 | 249.62 |  |  | 24.9874
76615 | 2017-05-25 19:49 | 5.56 | 249.54 |  |  | 24.9794
76616 | 2017-05-25 19:49 | 5.56 | 249.62 |  |  | 24.9874
76617 | 2017-05-25 19:49 | 5.56 | 249.62 |  |  | 24.9874
76618 | 2017-05-25 19:50 | 5.56 | 249.62 |  |  | 24.9874
76619 | 2017-05-25 19:50 | 5.56 | 249.62 |  |  | 24.9874
76620 | 2017-05-25 19:50 | 5.56 | 249.54 |  |  | 24.9794
76621 | 2017-05-25 19:50 | 5.56 | 249.62 |  |  | 24.9874
76622 | 2017-05-25 19:50 | 5.56 | 249.54 |  |  | 24.9794
76623 | 2017-05-25 19:50 | 5.56 | 249.62 |  |  | 24.9874
76624 | 2017-05-25 19:50 | 5.56 | 249.62 |  |  | 24.9874
76625 | 2017-05-25 19:51 | 5.56 | 249.62 |  |  | 24.9874
76626 | 2017-05-25 19:51 | 5.56 | 249.54 |  |  | 24.9794
76627 | 2017-05-25 19:51 | 5.56 | 249.62 |  |  | 24.9874
76628 | 2017-05-25 19:51 | 5.56 | 249.54 |  |  | 24.9794
76629 | 2017-05-25 19:51 | 5.56 | 249.54 |  |  | 24.9794
76630 | 2017-05-25 19:52 | 5.56 | 249.54 |  |  | 24.9794
76631 | 2017-05-25 19:52 | 5.56 | 249.62 |  |  | 24.9874
76632 | 2017-05-25 19:52 | 5.56 | 249.62 |  |  | 24.9874
76633 | 2017-05-25 19:52 | 5.56 | 249.62 |  |  | 24.9874
76634 | 2017-05-25 19:52 | 5.56 | 249.62 |  |  | 24.9874
76635 | 2017-05-25 19:52 | 5.56 | 249.62 |  |  | 24.9874
76636 | 2017-05-25 19:52 | 5.56 | 249.54 |  |  | 24.9794
76637 | 2017-05-25 19:53 | 5.56 | 249.62 |  |  | 24.9874
76638 | 2017-05-25 19:53 | 5.56 | 249.62 |  |  | 24.9874
76639 | 2017-05-25 19:53 | 5.56 | 249.62 |  |  | 24.9874
76640 | 2017-05-25 19:53 | 5.56 | 249.62 |  |  | 24.9874
76641 | 2017-05-25 19:53 | 5.56 | 249.62 |  |  | 24.9874
76642 | 2017-05-25 19:54 | 5.56 | 249.54 |  |  | 24.9794
76643 | 2017-05-25 19:54 | 5.56 | 249.54 |  |  | 24.9794
76644 | 2017-05-25 19:54 | 5.56 | 249.54 |  |  | 24.9794
76645 | 2017-05-25 19:54 | 5.56 | 249.62 |  |  | 24.9874
76646 | 2017-05-25 19:54 | 5.56 | 249.62 |  |  | 24.9874
76647 | 2017-05-25 19:54 | 5.56 | 249.62 |  |  | 24.9874
76648 | 2017-05-25 19:55 | 5.56 | 249.62 |  |  | 24.9874
76649 | 2017-05-25 19:55 | 5.56 | 249.62 |  |  | 24.9874
76650 | 2017-05-25 19:55 | 5.56 | 249.62 |  |  | 24.9874
76651 | 2017-05-25 19:55 | 5.56 | 249.62 |  |  | 24.9874
76652 | 2017-05-25 19:55 | 5.56 | 249.62 |  |  | 24.9874
76653 | 2017-05-25 19:55 | 5.56 | 249.62 |  |  | 24.9874
76654 | 2017-05-25 19:55 | 5.56 | 249.62 |  |  | 24.9874
76655 | 2017-05-25 19:56 | 5.56 | 249.7 |  |  | 24.9954
76656 | 2017-05-25 19:56 | 5.56 | 249.54 |  |  | 24.9794
76657 | 2017-05-25 19:56 | 5.56 | 249.62 |  |  | 24.9874
76658 | 2017-05-25 19:56 | 5.56 | 249.62 |  |  | 24.9874
76659 | 2017-05-25 19:56 | 5.56 | 249.62 |  |  | 24.9874
76660 | 2017-05-25 19:57 | 5.56 | 249.54 |  |  | 24.9794
76661 | 2017-05-25 19:57 | 5.56 | 249.62 |  |  | 24.9874
76662 | 2017-05-25 19:57 | 5.56 | 249.54 |  |  | 24.9794
76663 | 2017-05-25 19:57 | 5.56 | 249.62 |  |  | 24.9874
76664 | 2017-05-25 19:57 | 5.56 | 249.54 |  |  | 24.9794
76665 | 2017-05-25 19:57 | 5.56 | 249.62 |  |  | 24.9874
76666 | 2017-05-25 19:57 | 5.56 | 249.54 |  |  | 24.9794
76667 | 2017-05-25 19:58 | 5.56 | 249.62 |  |  | 24.9874
76668 | 2017-05-25 19:58 | 5.56 | 249.54 |  |  | 24.9794
76669 | 2017-05-25 19:58 | 5.56 | 249.62 |  |  | 24.9874
76670 | 2017-05-25 19:58 | 5.56 | 249.54 |  |  | 24.9794
76671 | 2017-05-25 19:58 | 5.56 | 249.54 |  |  | 24.9794
76672 | 2017-05-25 19:59 | 5.56 | 249.54 |  |  | 24.9794
76673 | 2017-05-25 19:59 | 5.56 | 249.54 |  |  | 24.9794
76674 | 2017-05-25 19:59 | 5.56 | 249.62 |  |  | 24.9874
76675 | 2017-05-25 19:59 | 5.56 | 249.54 |  |  | 24.9794
76676 | 2017-05-25 19:59 | 5.56 | 249.54 |  |  | 24.9794
76677 | 2017-05-25 19:59 | 5.56 | 249.62 |  |  | 24.9874
76678 | 2017-05-25 19:59 | 5.56 | 249.54 |  |  | 24.9794
76679 | 2017-05-25 20:00 | 5.56 | 249.62 |  |  | 24.9874
76680 | 2017-05-25 20:00 | 5.56 | 249.62 |  |  | 24.9874
76681 | 2017-05-25 20:00 | 5.56 | 249.54 |  |  | 24.9794
76682 | 2017-05-25 20:00 | 5.56 | 249.54 |  |  | 24.9794
76683 | 2017-05-25 20:00 | 5.56 | 249.62 |  |  | 24.9874
76684 | 2017-05-25 20:01 | 5.56 | 249.62 |  |  | 24.9874
76685 | 2017-05-25 20:01 | 5.56 | 249.62 |  |  | 24.9874
76686 | 2017-05-25 20:01 | 5.56 | 249.62 |  |  | 24.9874
76687 | 2017-05-25 20:01 | 5.56 | 249.54 |  |  | 24.9794
76688 | 2017-05-25 20:01 | 5.56 | 249.62 |  |  | 24.9874
76689 | 2017-05-25 20:01 | 5.56 | 249.62 |  |  | 24.9874
76690 | 2017-05-25 20:02 | 5.56 | 249.54 |  |  | 24.9794
76691 | 2017-05-25 20:02 | 5.56 | 249.62 |  |  | 24.9874
76692 | 2017-05-25 20:02 | 5.56 | 249.54 |  |  | 24.9794
76693 | 2017-05-25 20:02 | 5.56 | 249.62 |  |  | 24.9874
76694 | 2017-05-25 20:02 | 5.56 | 249.62 |  |  | 24.9874
76695 | 2017-05-25 20:02 | 5.56 | 249.54 |  |  | 24.9794
76696 | 2017-05-25 20:02 | 5.56 | 249.54 |  |  | 24.9794
76697 | 2017-05-25 20:03 | 5.52 | 249.54 |  |  | 24.9794
76698 | 2017-05-25 20:03 | 5.56 | 249.54 |  |  | 24.9794
76699 | 2017-05-25 20:03 | 5.56 | 249.62 |  |  | 24.9874
76700 | 2017-05-25 20:03 | 5.56 | 249.54 |  |  | 24.9794
76701 | 2017-05-25 20:03 | 5.56 | 249.46 |  |  | 24.9714
76702 | 2017-05-25 20:04 | 5.56 | 249.62 |  |  | 24.9874
76703 | 2017-05-25 20:04 | 5.56 | 249.62 |  |  | 24.9874
76704 | 2017-05-25 20:04 | 5.56 | 249.54 |  |  | 24.9794
76705 | 2017-05-25 20:04 | 5.52 | 249.54 |  |  | 24.9794
76706 | 2017-05-25 20:04 | 5.52 | 249.54 |  |  | 24.9794
76707 | 2017-05-25 20:04 | 5.56 | 249.62 |  |  | 24.9874
76708 | 2017-05-25 20:04 | 5.52 | 249.54 |  |  | 24.9794
76709 | 2017-05-25 20:05 | 5.52 | 249.54 |  |  | 24.9794
76710 | 2017-05-25 20:05 | 5.52 | 249.54 |  |  | 24.9794
76711 | 2017-05-25 20:05 | 5.52 | 249.54 |  |  | 24.9794
76712 | 2017-05-25 20:05 | 5.52 | 249.62 |  |  | 24.9874
76713 | 2017-05-25 20:05 | 5.52 | 249.62 |  |  | 24.9874
76714 | 2017-05-25 20:06 | 5.52 | 249.54 |  |  | 24.9794
76715 | 2017-05-25 20:06 | 5.52 | 249.62 |  |  | 24.9874
76716 | 2017-05-25 20:06 | 5.52 | 249.62 |  |  | 24.9874
76717 | 2017-05-25 20:06 | 5.52 | 249.54 |  |  | 24.9794
76718 | 2017-05-25 20:06 | 5.52 | 249.62 |  |  | 24.9874
76719 | 2017-05-25 20:06 | 5.52 | 249.54 |  |  | 24.9794
76720 | 2017-05-25 20:06 | 5.52 | 249.54 |  |  | 24.9794
76721 | 2017-05-25 20:07 | 5.52 | 249.62 |  |  | 24.9874
76722 | 2017-05-25 20:07 | 5.52 | 249.54 |  |  | 24.9794
76723 | 2017-05-25 20:07 | 5.52 | 249.54 |  |  | 24.9794
76724 | 2017-05-25 20:07 | 5.52 | 249.62 |  |  | 24.9874
76725 | 2017-05-25 20:07 | 5.52 | 249.54 |  |  | 24.9794
76726 | 2017-05-25 20:08 | 5.52 | 249.54 |  |  | 24.9794
76727 | 2017-05-25 20:08 | 5.52 | 249.54 |  |  | 24.9794
76728 | 2017-05-25 20:08 | 5.52 | 249.54 |  |  | 24.9794
76729 | 2017-05-25 20:08 | 5.52 | 249.62 |  |  | 24.9874
76730 | 2017-05-25 20:08 | 5.52 | 249.62 |  |  | 24.9874
76731 | 2017-05-25 20:08 | 5.52 | 249.62 |  |  | 24.9874
76732 | 2017-05-25 20:08 | 5.52 | 249.54 |  |  | 24.9794
76733 | 2017-05-25 20:09 | 5.52 | 249.62 |  |  | 24.9874
76734 | 2017-05-25 20:09 | 5.52 | 249.62 |  |  | 24.9874
76735 | 2017-05-25 20:09 | 5.52 | 249.54 |  |  | 24.9794
76736 | 2017-05-25 20:09 | 5.52 | 249.54 |  |  | 24.9794
76737 | 2017-05-25 20:09 | 5.52 | 249.62 |  |  | 24.9874
76738 | 2017-05-25 20:10 | 5.52 | 249.54 |  |  | 24.9794
76739 | 2017-05-25 20:10 | 5.52 | 249.54 |  |  | 24.9794
76740 | 2017-05-25 20:10 | 5.52 | 249.54 |  |  | 24.9794
76741 | 2017-05-25 20:10 | 5.52 | 249.54 |  |  | 24.9794
76742 | 2017-05-25 20:10 | 5.52 | 249.54 |  |  | 24.9794
76743 | 2017-05-25 20:10 | 5.52 | 249.54 |  |  | 24.9794
76744 | 2017-05-25 20:10 | 5.52 | 249.54 |  |  | 24.9794
76745 | 2017-05-25 20:11 | 5.52 | 249.54 |  |  | 24.9794
76746 | 2017-05-25 20:11 | 5.52 | 249.54 |  |  | 24.9794
76747 | 2017-05-25 20:11 | 5.52 | 249.62 |  |  | 24.9874
76748 | 2017-05-25 20:11 | 5.52 | 249.54 |  |  | 24.9794
76749 | 2017-05-25 20:11 | 5.52 | 249.62 |  |  | 24.9874
76750 | 2017-05-25 20:11 | 5.52 | 249.54 |  |  | 24.9794
76751 | 2017-05-25 20:12 | 5.52 | 249.54 |  |  | 24.9794
76752 | 2017-05-25 20:12 | 5.52 | 249.54 |  |  | 24.9794
76753 | 2017-05-25 20:12 | 5.52 | 249.62 |  |  | 24.9874
76754 | 2017-05-25 20:12 | 5.52 | 249.54 |  |  | 24.9794
76755 | 2017-05-25 20:12 | 5.52 | 249.46 |  |  | 24.9714
76756 | 2017-05-25 20:13 | 5.52 | 249.62 |  |  | 24.9874
76757 | 2017-05-25 20:13 | 5.52 | 249.62 |  |  | 24.9874
76758 | 2017-05-25 20:13 | 5.52 | 249.54 |  |  | 24.9794
76759 | 2017-05-25 20:13 | 5.52 | 249.54 |  |  | 24.9794
76760 | 2017-05-25 20:13 | 5.52 | 249.54 |  |  | 24.9794
76761 | 2017-05-25 20:13 | 5.52 | 249.54 |  |  | 24.9794
76762 | 2017-05-25 20:13 | 5.52 | 249.54 |  |  | 24.9794
76763 | 2017-05-25 20:14 | 5.52 | 249.54 |  |  | 24.9794
76764 | 2017-05-25 20:14 | 5.52 | 249.62 |  |  | 24.9874
76765 | 2017-05-25 20:14 | 5.52 | 249.54 |  |  | 24.9794
76766 | 2017-05-25 20:14 | 5.52 | 249.54 |  |  | 24.9794
76767 | 2017-05-25 20:14 | 5.52 | 249.54 |  |  | 24.9794
76768 | 2017-05-25 20:15 | 5.52 | 249.54 |  |  | 24.9794
76769 | 2017-05-25 20:15 | 5.52 | 249.54 |  |  | 24.9794
76770 | 2017-05-25 20:15 | 5.52 | 249.54 |  |  | 24.9794
76771 | 2017-05-25 20:15 | 5.52 | 249.54 |  |  | 24.9794
76772 | 2017-05-25 20:15 | 5.52 | 249.54 |  |  | 24.9794
76773 | 2017-05-25 20:15 | 5.52 | 249.54 |  |  | 24.9794
76774 | 2017-05-25 20:15 | 5.52 | 249.54 |  |  | 24.9794
76775 | 2017-05-25 20:16 | 5.52 | 249.54 |  |  | 24.9794
76776 | 2017-05-25 20:16 | 5.52 | 249.54 |  |  | 24.9794
76777 | 2017-05-25 20:16 | 5.52 | 249.54 |  |  | 24.9794
76778 | 2017-05-25 20:16 | 5.52 | 249.54 |  |  | 24.9794
76779 | 2017-05-25 20:16 | 5.52 | 249.54 |  |  | 24.9794
76780 | 2017-05-25 20:17 | 5.52 | 249.54 |  |  | 24.9794
76781 | 2017-05-25 20:17 | 5.52 | 249.54 |  |  | 24.9794
76782 | 2017-05-25 20:17 | 5.52 | 249.54 |  |  | 24.9794
76783 | 2017-05-25 20:17 | 5.52 | 249.54 |  |  | 24.9794
76784 | 2017-05-25 20:17 | 5.52 | 249.54 |  |  | 24.9794
76785 | 2017-05-25 20:17 | 5.52 | 249.62 |  |  | 24.9874
76786 | 2017-05-25 20:17 | 5.52 | 249.62 |  |  | 24.9874
76787 | 2017-05-25 20:18 | 5.52 | 249.54 |  |  | 24.9794
76788 | 2017-05-25 20:18 | 5.52 | 249.62 |  |  | 24.9874
76789 | 2017-05-25 20:18 | 5.52 | 249.54 |  |  | 24.9794
76790 | 2017-05-25 20:18 | 5.52 | 249.54 |  |  | 24.9794
76791 | 2017-05-25 20:18 | 5.52 | 249.54 |  |  | 24.9794
76792 | 2017-05-25 20:19 | 5.52 | 249.62 |  |  | 24.9874
76793 | 2017-05-25 20:19 | 5.52 | 249.62 |  |  | 24.9874
76794 | 2017-05-25 20:19 | 5.52 | 249.54 |  |  | 24.9794
76795 | 2017-05-25 20:19 | 5.52 | 249.54 |  |  | 24.9794
76796 | 2017-05-25 20:19 | 5.52 | 249.54 |  |  | 24.9794
76797 | 2017-05-25 20:19 | 5.52 | 249.46 |  |  | 24.9714
76798 | 2017-05-25 20:20 | 5.52 | 249.54 |  |  | 24.9794
76799 | 2017-05-25 20:20 | 5.52 | 249.54 |  |  | 24.9794
76800 | 2017-05-25 20:20 | 5.52 | 249.54 |  |  | 24.9794
76801 | 2017-05-25 20:20 | 5.52 | 249.54 |  |  | 24.9794
76802 | 2017-05-25 20:20 | 5.52 | 249.54 |  |  | 24.9794
76803 | 2017-05-25 20:20 | 5.52 | 249.54 |  |  | 24.9794
76804 | 2017-05-25 20:20 | 5.52 | 249.46 |  |  | 24.9714
76805 | 2017-05-25 20:21 | 5.52 | 249.54 |  |  | 24.9794
76806 | 2017-05-25 20:21 | 5.52 | 249.46 |  |  | 24.9714
76807 | 2017-05-25 20:21 | 5.52 | 249.54 |  |  | 24.9794
76808 | 2017-05-25 20:21 | 5.52 | 249.54 |  |  | 24.9794
76809 | 2017-05-25 20:21 | 5.52 | 249.54 |  |  | 24.9794
76810 | 2017-05-25 20:22 | 5.52 | 249.62 |  |  | 24.9874
76811 | 2017-05-25 20:22 | 5.52 | 249.54 |  |  | 24.9794
76812 | 2017-05-25 20:22 | 5.52 | 249.54 |  |  | 24.9794
76813 | 2017-05-25 20:22 | 5.52 | 249.46 |  |  | 24.9714
76814 | 2017-05-25 20:22 | 5.52 | 249.54 |  |  | 24.9794
76815 | 2017-05-25 20:22 | 5.52 | 249.54 |  |  | 24.9794
76816 | 2017-05-25 20:22 | 5.52 | 249.54 |  |  | 24.9794
76817 | 2017-05-25 20:23 | 5.48 | 249.54 |  |  | 24.9794
76818 | 2017-05-25 20:23 | 5.52 | 249.54 |  |  | 24.9794
76819 | 2017-05-25 20:23 | 5.52 | 249.54 |  |  | 24.9794
76820 | 2017-05-25 20:23 | 5.48 | 249.54 |  |  | 24.9794
76821 | 2017-05-25 20:23 | 5.52 | 249.54 |  |  | 24.9794
76822 | 2017-05-25 20:24 | 5.48 | 249.46 |  |  | 24.9714
76823 | 2017-05-25 20:24 | 5.52 | 249.46 |  |  | 24.9714
76824 | 2017-05-25 20:24 | 5.48 | 249.62 |  |  | 24.9874
76825 | 2017-05-25 20:24 | 5.48 | 249.54 |  |  | 24.9794
76826 | 2017-05-25 20:24 | 5.48 | 249.54 |  |  | 24.9794
76827 | 2017-05-25 20:24 | 5.48 | 249.62 |  |  | 24.9874
76828 | 2017-05-25 20:24 | 5.48 | 249.54 |  |  | 24.9794
76829 | 2017-05-25 20:25 | 5.48 | 249.54 |  |  | 24.9794
76830 | 2017-05-25 20:25 | 5.48 | 249.54 |  |  | 24.9794
76831 | 2017-05-25 20:25 | 5.48 | 249.54 |  |  | 24.9794
76832 | 2017-05-25 20:25 | 5.48 | 249.54 |  |  | 24.9794
76833 | 2017-05-25 20:25 | 5.48 | 249.62 |  |  | 24.9874
76834 | 2017-05-25 20:26 | 5.48 | 249.62 |  |  | 24.9874
76835 | 2017-05-25 20:26 | 5.48 | 249.54 |  |  | 24.9794
76836 | 2017-05-25 20:26 | 5.48 | 249.54 |  |  | 24.9794
76837 | 2017-05-25 20:26 | 5.48 | 249.46 |  |  | 24.9714
76838 | 2017-05-25 20:26 | 5.48 | 249.46 |  |  | 24.9714
76839 | 2017-05-25 20:26 | 5.48 | 249.54 |  |  | 24.9794
76840 | 2017-05-25 20:26 | 5.48 | 249.54 |  |  | 24.9794
76841 | 2017-05-25 20:27 | 5.48 | 249.54 |  |  | 24.9794
76842 | 2017-05-25 20:27 | 5.48 | 249.54 |  |  | 24.9794
76843 | 2017-05-25 20:27 | 5.48 | 249.54 |  |  | 24.9794
76844 | 2017-05-25 20:27 | 5.48 | 249.46 |  |  | 24.9714
76845 | 2017-05-25 20:27 | 5.48 | 249.46 |  |  | 24.9714
76846 | 2017-05-25 20:28 | 5.48 | 249.46 |  |  | 24.9714
76847 | 2017-05-25 20:28 | 5.48 | 249.54 |  |  | 24.9794
76848 | 2017-05-25 20:28 | 5.48 | 249.54 |  |  | 24.9794
76849 | 2017-05-25 20:28 | 5.48 | 249.54 |  |  | 24.9794
76850 | 2017-05-25 20:28 | 5.48 | 249.46 |  |  | 24.9714
76851 | 2017-05-25 20:28 | 5.48 | 249.46 |  |  | 24.9714
76852 | 2017-05-25 20:28 | 5.48 | 249.54 |  |  | 24.9794
76853 | 2017-05-25 20:29 | 5.48 | 249.54 |  |  | 24.9794
76854 | 2017-05-25 20:29 | 5.48 | 249.46 |  |  | 24.9714
76855 | 2017-05-25 20:29 | 5.48 | 249.54 |  |  | 24.9794
76856 | 2017-05-25 20:29 | 5.48 | 249.54 |  |  | 24.9794
76857 | 2017-05-25 20:29 | 5.48 | 249.46 |  |  | 24.9714
76858 | 2017-05-25 20:29 | 5.48 | 249.46 |  |  | 24.9714
76859 | 2017-05-25 20:30 | 5.48 | 249.54 |  |  | 24.9794
76860 | 2017-05-25 20:30 | 5.48 | 249.54 |  |  | 24.9794
76861 | 2017-05-25 20:30 | 5.48 | 249.54 |  |  | 24.9794
76862 | 2017-05-25 20:30 | 5.48 | 249.46 |  |  | 24.9714
76863 | 2017-05-25 20:30 | 5.48 | 249.54 |  |  | 24.9794
76864 | 2017-05-25 20:31 | 5.48 | 249.46 |  |  | 24.9714
76865 | 2017-05-25 20:31 | 5.48 | 249.54 |  |  | 24.9794
76866 | 2017-05-25 20:31 | 5.48 | 249.54 |  |  | 24.9794
76867 | 2017-05-25 20:31 | 5.48 | 249.46 |  |  | 24.9714
76868 | 2017-05-25 20:31 | 5.48 | 249.54 |  |  | 24.9794
76869 | 2017-05-25 20:31 | 5.48 | 249.46 |  |  | 24.9714
76870 | 2017-05-25 20:31 | 5.48 | 249.54 |  |  | 24.9794
76871 | 2017-05-25 20:32 | 5.48 | 249.46 |  |  | 24.9714
76872 | 2017-05-25 20:32 | 5.48 | 249.46 |  |  | 24.9714
76873 | 2017-05-25 20:32 | 5.48 | 249.46 |  |  | 24.9714
76874 | 2017-05-25 20:32 | 5.48 | 249.54 |  |  | 24.9794
76875 | 2017-05-25 20:32 | 5.48 | 249.46 |  |  | 24.9714
76876 | 2017-05-25 20:33 | 5.48 | 249.54 |  |  | 24.9794
76877 | 2017-05-25 20:33 | 5.48 | 249.46 |  |  | 24.9714
76878 | 2017-05-25 20:33 | 5.48 | 249.54 |  |  | 24.9794
76879 | 2017-05-25 20:33 | 5.48 | 249.54 |  |  | 24.9794
76880 | 2017-05-25 20:33 | 5.48 | 249.54 |  |  | 24.9794
76881 | 2017-05-25 20:33 | 5.48 | 249.54 |  |  | 24.9794
76882 | 2017-05-25 20:33 | 5.48 | 249.54 |  |  | 24.9794
76883 | 2017-05-25 20:34 | 5.48 | 249.46 |  |  | 24.9714
76884 | 2017-05-25 20:34 | 5.48 | 249.54 |  |  | 24.9794
76885 | 2017-05-25 20:34 | 5.48 | 249.46 |  |  | 24.9714
76886 | 2017-05-25 20:34 | 5.48 | 249.46 |  |  | 24.9714
76887 | 2017-05-25 20:34 | 5.48 | 249.46 |  |  | 24.9714
76888 | 2017-05-25 20:35 | 5.48 | 249.54 |  |  | 24.9794
76889 | 2017-05-25 20:35 | 5.48 | 249.54 |  |  | 24.9794
76890 | 2017-05-25 20:35 | 5.48 | 249.54 |  |  | 24.9794
76891 | 2017-05-25 20:35 | 5.48 | 249.46 |  |  | 24.9714
76892 | 2017-05-25 20:35 | 5.48 | 249.54 |  |  | 24.9794
76893 | 2017-05-25 20:35 | 5.48 | 249.54 |  |  | 24.9794
76894 | 2017-05-25 20:35 | 5.48 | 249.54 |  |  | 24.9794
76895 | 2017-05-25 20:36 | 5.48 | 249.54 |  |  | 24.9794
76896 | 2017-05-25 20:36 | 5.48 | 249.54 |  |  | 24.9794
76897 | 2017-05-25 20:36 | 5.48 | 249.62 |  |  | 24.9874
76898 | 2017-05-25 20:36 | 5.48 | 249.46 |  |  | 24.9714
76899 | 2017-05-25 20:36 | 5.48 | 249.54 |  |  | 24.9794
76900 | 2017-05-25 20:37 | 5.48 | 249.46 |  |  | 24.9714
76901 | 2017-05-25 20:37 | 5.48 | 249.46 |  |  | 24.9714
76902 | 2017-05-25 20:37 | 5.48 | 249.54 |  |  | 24.9794
76903 | 2017-05-25 20:37 | 5.48 | 249.46 |  |  | 24.9714
76904 | 2017-05-25 20:37 | 5.48 | 249.46 |  |  | 24.9714
76905 | 2017-05-25 20:37 | 5.48 | 249.46 |  |  | 24.9714
76906 | 2017-05-25 20:38 | 5.48 | 249.46 |  |  | 24.9714
76907 | 2017-05-25 20:38 | 5.48 | 249.54 |  |  | 24.9794
76908 | 2017-05-25 20:38 | 5.48 | 249.46 |  |  | 24.9714
76909 | 2017-05-25 20:38 | 5.48 | 249.54 |  |  | 24.9794
76910 | 2017-05-25 20:38 | 5.48 | 249.38 |  |  | 24.9634
76911 | 2017-05-25 20:38 | 5.48 | 249.54 |  |  | 24.9794
76912 | 2017-05-25 20:39 | 5.48 | 249.54 |  |  | 24.9794
76913 | 2017-05-25 20:39 | 5.48 | 249.46 |  |  | 24.9714
76914 | 2017-05-25 20:39 | 5.48 | 249.46 |  |  | 24.9714
76915 | 2017-05-25 20:39 | 5.48 | 249.46 |  |  | 24.9714
76916 | 2017-05-25 20:39 | 5.48 | 249.46 |  |  | 24.9714
76917 | 2017-05-25 20:39 | 5.48 | 249.46 |  |  | 24.9714
76918 | 2017-05-25 20:40 | 5.48 | 249.46 |  |  | 24.9714
76919 | 2017-05-25 20:40 | 5.48 | 249.46 |  |  | 24.9714
76920 | 2017-05-25 20:40 | 5.48 | 249.46 |  |  | 24.9714
76921 | 2017-05-25 20:40 | 5.48 | 249.46 |  |  | 24.9714
76922 | 2017-05-25 20:40 | 5.48 | 249.54 |  |  | 24.9794
76923 | 2017-05-25 20:40 | 5.48 | 249.46 |  |  | 24.9714
76924 | 2017-05-25 20:40 | 5.48 | 249.46 |  |  | 24.9714
76925 | 2017-05-25 20:41 | 5.48 | 249.46 |  |  | 24.9714
76926 | 2017-05-25 20:41 | 5.48 | 249.54 |  |  | 24.9794
76927 | 2017-05-25 20:41 | 5.48 | 249.46 |  |  | 24.9714
76928 | 2017-05-25 20:41 | 5.48 | 249.54 |  |  | 24.9794
76929 | 2017-05-25 20:41 | 5.48 | 249.46 |  |  | 24.9714
76930 | 2017-05-25 20:42 | 5.48 | 249.38 |  |  | 24.9634
76931 | 2017-05-25 20:42 | 5.48 | 249.46 |  |  | 24.9714
76932 | 2017-05-25 20:42 | 5.48 | 249.46 |  |  | 24.9714
76933 | 2017-05-25 20:42 | 5.48 | 249.38 |  |  | 24.9634
76934 | 2017-05-25 20:42 | 5.48 | 249.46 |  |  | 24.9714
76935 | 2017-05-25 20:42 | 5.48 | 249.46 |  |  | 24.9714
76936 | 2017-05-25 20:42 | 5.48 | 249.46 |  |  | 24.9714
76937 | 2017-05-25 20:43 | 5.48 | 249.46 |  |  | 24.9714
76938 | 2017-05-25 20:43 | 5.48 | 249.54 |  |  | 24.9794
76939 | 2017-05-25 20:43 | 5.48 | 249.46 |  |  | 24.9714
76940 | 2017-05-25 20:43 | 5.48 | 249.46 |  |  | 24.9714
76941 | 2017-05-25 20:43 | 5.48 | 249.46 |  |  | 24.9714
76942 | 2017-05-25 20:44 | 5.48 | 249.46 |  |  | 24.9714
76943 | 2017-05-25 20:44 | 5.48 | 249.46 |  |  | 24.9714
76944 | 2017-05-25 20:44 | 5.48 | 249.46 |  |  | 24.9714
76945 | 2017-05-25 20:44 | 5.48 | 249.46 |  |  | 24.9714
76946 | 2017-05-25 20:44 | 5.48 | 249.46 |  |  | 24.9714
76947 | 2017-05-25 20:44 | 5.48 | 249.54 |  |  | 24.9794
76948 | 2017-05-25 20:44 | 5.48 | 249.46 |  |  | 24.9714
76949 | 2017-05-25 20:45 | 5.48 | 249.46 |  |  | 24.9714
76950 | 2017-05-25 20:45 | 5.45 | 249.46 |  |  | 24.9714
76951 | 2017-05-25 20:45 | 5.45 | 249.54 |  |  | 24.9794
76952 | 2017-05-25 20:45 | 5.45 | 249.38 |  |  | 24.9634
76953 | 2017-05-25 20:45 | 5.48 | 249.54 |  |  | 24.9794
76954 | 2017-05-25 20:46 | 5.45 | 249.46 |  |  | 24.9714
76955 | 2017-05-25 20:46 | 5.45 | 249.54 |  |  | 24.9794
76956 | 2017-05-25 20:46 | 5.45 | 249.38 |  |  | 24.9634
76957 | 2017-05-25 20:46 | 5.45 | 249.46 |  |  | 24.9714
76958 | 2017-05-25 20:46 | 5.45 | 249.38 |  |  | 24.9634
76959 | 2017-05-25 20:46 | 5.45 | 249.46 |  |  | 24.9714
76960 | 2017-05-25 20:46 | 5.45 | 249.54 |  |  | 24.9794
76961 | 2017-05-25 20:47 | 5.45 | 249.54 |  |  | 24.9794
76962 | 2017-05-25 20:47 | 5.45 | 249.46 |  |  | 24.9714
76963 | 2017-05-25 20:47 | 5.45 | 249.54 |  |  | 24.9794
76964 | 2017-05-25 20:47 | 5.45 | 249.46 |  |  | 24.9714
76965 | 2017-05-25 20:47 | 5.45 | 249.38 |  |  | 24.9634
76966 | 2017-05-25 20:47 | 5.45 | 249.46 |  |  | 24.9714
76967 | 2017-05-25 20:48 | 5.45 | 249.46 |  |  | 24.9714
76968 | 2017-05-25 20:48 | 5.45 | 249.38 |  |  | 24.9634
76969 | 2017-05-25 20:48 | 5.45 | 249.46 |  |  | 24.9714
76970 | 2017-05-25 20:48 | 5.45 | 249.46 |  |  | 24.9714
76971 | 2017-05-25 20:48 | 5.45 | 249.46 |  |  | 24.9714
76972 | 2017-05-25 20:49 | 5.45 | 249.46 |  |  | 24.9714
76973 | 2017-05-25 20:49 | 5.45 | 249.46 |  |  | 24.9714
76974 | 2017-05-25 20:49 | 5.45 | 249.46 |  |  | 24.9714
76975 | 2017-05-25 20:49 | 5.45 | 249.38 |  |  | 24.9634
76976 | 2017-05-25 20:49 | 5.45 | 249.46 |  |  | 24.9714
76977 | 2017-05-25 20:49 | 5.45 | 249.46 |  |  | 24.9714
76978 | 2017-05-25 20:49 | 5.45 | 249.46 |  |  | 24.9714
76979 | 2017-05-25 20:50 | 5.45 | 249.46 |  |  | 24.9714
76980 | 2017-05-25 20:50 | 5.45 | 249.46 |  |  | 24.9714
76981 | 2017-05-25 20:50 | 5.45 | 249.38 |  |  | 24.9634
76982 | 2017-05-25 20:50 | 5.45 | 249.38 |  |  | 24.9634
76983 | 2017-05-25 20:50 | 5.45 | 249.38 |  |  | 24.9634
76984 | 2017-05-25 20:51 | 5.45 | 249.38 |  |  | 24.9634
76985 | 2017-05-25 20:51 | 5.45 | 249.38 |  |  | 24.9634
76986 | 2017-05-25 20:51 | 5.45 | 249.46 |  |  | 24.9714
76987 | 2017-05-25 20:51 | 5.45 | 249.46 |  |  | 24.9714
76988 | 2017-05-25 20:51 | 5.45 | 249.46 |  |  | 24.9714
76989 | 2017-05-25 20:51 | 5.45 | 249.38 |  |  | 24.9634
76990 | 2017-05-25 20:51 | 5.45 | 249.54 |  |  | 24.9794
76991 | 2017-05-25 20:52 | 5.45 | 249.46 |  |  | 24.9714
76992 | 2017-05-25 20:52 | 5.45 | 249.38 |  |  | 24.9634
76993 | 2017-05-25 20:52 | 5.45 | 249.46 |  |  | 24.9714
76994 | 2017-05-25 20:52 | 5.45 | 249.38 |  |  | 24.9634
76995 | 2017-05-25 20:52 | 5.45 | 249.46 |  |  | 24.9714
76996 | 2017-05-25 20:53 | 5.45 | 249.46 |  |  | 24.9714
76997 | 2017-05-25 20:53 | 5.45 | 249.46 |  |  | 24.9714
76998 | 2017-05-25 20:53 | 5.45 | 249.38 |  |  | 24.9634
76999 | 2017-05-25 20:53 | 5.45 | 249.38 |  |  | 24.9634
77000 | 2017-05-25 20:53 | 5.45 | 249.38 |  |  | 24.9634
77001 | 2017-05-25 20:53 | 5.45 | 249.46 |  |  | 24.9714
77002 | 2017-05-25 20:53 | 5.45 | 249.38 |  |  | 24.9634
77003 | 2017-05-25 20:54 | 5.45 | 249.46 |  |  | 24.9714
77004 | 2017-05-25 20:54 | 5.45 | 249.38 |  |  | 24.9634
77005 | 2017-05-25 20:54 | 5.45 | 249.46 |  |  | 24.9714
77006 | 2017-05-25 20:54 | 5.45 | 249.46 |  |  | 24.9714
77007 | 2017-05-25 20:54 | 5.45 | 249.38 |  |  | 24.9634
77008 | 2017-05-25 20:55 | 5.45 | 249.38 |  |  | 24.9634
77009 | 2017-05-25 20:55 | 5.45 | 249.38 |  |  | 24.9634
77010 | 2017-05-25 20:55 | 5.45 | 249.38 |  |  | 24.9634
77011 | 2017-05-25 20:55 | 5.45 | 249.46 |  |  | 24.9714
77012 | 2017-05-25 20:55 | 5.45 | 249.46 |  |  | 24.9714
77013 | 2017-05-25 20:55 | 5.45 | 249.46 |  |  | 24.9714
77014 | 2017-05-25 20:55 | 5.45 | 249.46 |  |  | 24.9714
77015 | 2017-05-25 20:56 | 5.45 | 249.38 |  |  | 24.9634
77016 | 2017-05-25 20:56 | 5.45 | 249.46 |  |  | 24.9714
77017 | 2017-05-25 20:56 | 5.45 | 249.38 |  |  | 24.9634
77018 | 2017-05-25 20:56 | 5.45 | 249.38 |  |  | 24.9634
77019 | 2017-05-25 20:56 | 5.45 | 249.46 |  |  | 24.9714
77020 | 2017-05-25 20:56 | 5.45 | 249.38 |  |  | 24.9634
77021 | 2017-05-25 20:57 | 5.45 | 249.46 |  |  | 24.9714
77022 | 2017-05-25 20:57 | 5.45 | 249.38 |  |  | 24.9634
77023 | 2017-05-25 20:57 | 5.45 | 249.38 |  |  | 24.9634
77024 | 2017-05-25 20:57 | 5.45 | 249.38 |  |  | 24.9634
77025 | 2017-05-25 20:57 | 5.45 | 249.38 |  |  | 24.9634
77026 | 2017-05-25 20:58 | 5.45 | 249.38 |  |  | 24.9634
77027 | 2017-05-25 20:58 | 5.45 | 249.46 |  |  | 24.9714
77028 | 2017-05-25 20:58 | 5.45 | 249.46 |  |  | 24.9714
77029 | 2017-05-25 20:58 | 5.45 | 249.38 |  |  | 24.9634
77030 | 2017-05-25 20:58 | 5.45 | 249.38 |  |  | 24.9634
77031 | 2017-05-25 20:58 | 5.45 | 249.38 |  |  | 24.9634
77032 | 2017-05-25 20:58 | 5.45 | 249.46 |  |  | 24.9714
77033 | 2017-05-25 20:59 | 5.45 | 249.46 |  |  | 24.9714
77034 | 2017-05-25 20:59 | 5.45 | 249.46 |  |  | 24.9714
77035 | 2017-05-25 20:59 | 5.45 | 249.38 |  |  | 24.9634
77036 | 2017-05-25 20:59 | 5.45 | 249.38 |  |  | 24.9634
77037 | 2017-05-25 20:59 | 5.45 | 249.38 |  |  | 24.9634
77038 | 2017-05-25 21:00 | 5.45 | 249.46 |  |  | 24.9714
77039 | 2017-05-25 21:00 | 5.45 | 249.38 |  |  | 24.9634
77040 | 2017-05-25 21:00 | 5.45 | 249.38 |  |  | 24.9634
77041 | 2017-05-25 21:00 | 5.45 | 249.38 |  |  | 24.9634
77042 | 2017-05-25 21:00 | 5.45 | 249.46 |  |  | 24.9714
77043 | 2017-05-25 21:00 | 5.45 | 249.38 |  |  | 24.9634
77044 | 2017-05-25 21:00 | 5.45 | 249.46 |  |  | 24.9714
77045 | 2017-05-25 21:01 | 5.45 | 249.38 |  |  | 24.9634
77046 | 2017-05-25 21:01 | 5.45 | 249.38 |  |  | 24.9634
77047 | 2017-05-25 21:01 | 5.45 | 249.38 |  |  | 24.9634
77048 | 2017-05-25 21:01 | 5.41 | 249.47 |  |  | 24.9724
77049 | 2017-05-25 21:01 | 5.45 | 249.38 |  |  | 24.9634
77050 | 2017-05-25 21:02 | 5.41 | 249.3 |  |  | 24.9554
77051 | 2017-05-25 21:02 | 5.41 | 249.38 |  |  | 24.9634
77052 | 2017-05-25 21:02 | 5.41 | 249.47 |  |  | 24.9724
77053 | 2017-05-25 21:02 | 5.41 | 249.47 |  |  | 24.9724
77054 | 2017-05-25 21:02 | 5.41 | 249.38 |  |  | 24.9634
77055 | 2017-05-25 21:02 | 5.41 | 249.38 |  |  | 24.9634
77056 | 2017-05-25 21:02 | 5.41 | 249.38 |  |  | 24.9634
77057 | 2017-05-25 21:03 | 5.41 | 249.47 |  |  | 24.9724
77058 | 2017-05-25 21:03 | 5.41 | 249.38 |  |  | 24.9634
77059 | 2017-05-25 21:03 | 5.41 | 249.38 |  |  | 24.9634
77060 | 2017-05-25 21:03 | 5.41 | 249.47 |  |  | 24.9724
77061 | 2017-05-25 21:03 | 5.41 | 249.38 |  |  | 24.9634
77062 | 2017-05-25 21:04 | 5.41 | 249.38 |  |  | 24.9634
77063 | 2017-05-25 21:04 | 5.41 | 249.38 |  |  | 24.9634
77064 | 2017-05-25 21:04 | 5.41 | 249.38 |  |  | 24.9634
77065 | 2017-05-25 21:04 | 5.41 | 249.3 |  |  | 24.9554
77066 | 2017-05-25 21:04 | 5.41 | 249.38 |  |  | 24.9634
77067 | 2017-05-25 21:04 | 5.41 | 249.38 |  |  | 24.9634
77068 | 2017-05-25 21:05 | 5.41 | 249.38 |  |  | 24.9634
77069 | 2017-05-25 21:05 | 5.41 | 249.38 |  |  | 24.9634
77070 | 2017-05-25 21:05 | 5.41 | 249.38 |  |  | 24.9634
77071 | 2017-05-25 21:05 | 5.41 | 249.38 |  |  | 24.9634
77072 | 2017-05-25 21:05 | 5.41 | 249.38 |  |  | 24.9634
77073 | 2017-05-25 21:05 | 5.41 | 249.38 |  |  | 24.9634
77074 | 2017-05-25 21:05 | 5.41 | 249.38 |  |  | 24.9634
77075 | 2017-05-25 21:06 | 5.41 | 249.38 |  |  | 24.9634
77076 | 2017-05-25 21:06 | 5.41 | 249.38 |  |  | 24.9634
77077 | 2017-05-25 21:06 | 5.41 | 249.38 |  |  | 24.9634
77078 | 2017-05-25 21:06 | 5.41 | 249.38 |  |  | 24.9634
77079 | 2017-05-25 21:06 | 5.41 | 249.3 |  |  | 24.9554
77080 | 2017-05-25 21:07 | 5.41 | 249.38 |  |  | 24.9634
77081 | 2017-05-25 21:07 | 5.41 | 249.3 |  |  | 24.9554
77082 | 2017-05-25 21:07 | 5.41 | 249.3 |  |  | 24.9554
77083 | 2017-05-25 21:07 | 5.41 | 249.3 |  |  | 24.9554
77084 | 2017-05-25 21:07 | 5.41 | 249.38 |  |  | 24.9634
77085 | 2017-05-25 21:07 | 5.41 | 249.38 |  |  | 24.9634
77086 | 2017-05-25 21:07 | 5.41 | 249.3 |  |  | 24.9554
77087 | 2017-05-25 21:08 | 5.41 | 249.38 |  |  | 24.9634
77088 | 2017-05-25 21:08 | 5.41 | 249.38 |  |  | 24.9634
77089 | 2017-05-25 21:08 | 5.41 | 249.38 |  |  | 24.9634
77090 | 2017-05-25 21:08 | 5.41 | 249.38 |  |  | 24.9634
77091 | 2017-05-25 21:08 | 5.41 | 249.3 |  |  | 24.9554
77092 | 2017-05-25 21:09 | 5.41 | 249.38 |  |  | 24.9634
77093 | 2017-05-25 21:09 | 5.41 | 249.38 |  |  | 24.9634
77094 | 2017-05-25 21:09 | 5.41 | 249.3 |  |  | 24.9554
77095 | 2017-05-25 21:09 | 5.41 | 249.3 |  |  | 24.9554
77096 | 2017-05-25 21:09 | 5.41 | 249.38 |  |  | 24.9634
77097 | 2017-05-25 21:09 | 5.41 | 249.3 |  |  | 24.9554
77098 | 2017-05-25 21:09 | 5.41 | 249.3 |  |  | 24.9554
77099 | 2017-05-25 21:10 | 5.41 | 249.3 |  |  | 24.9554
77100 | 2017-05-25 21:10 | 5.41 | 249.3 |  |  | 24.9554
77101 | 2017-05-25 21:10 | 5.41 | 249.47 |  |  | 24.9724
77102 | 2017-05-25 21:10 | 5.41 | 249.38 |  |  | 24.9634
77103 | 2017-05-25 21:10 | 5.41 | 249.38 |  |  | 24.9634
77104 | 2017-05-25 21:11 | 5.41 | 249.38 |  |  | 24.9634
77105 | 2017-05-25 21:11 | 5.41 | 249.38 |  |  | 24.9634
77106 | 2017-05-25 21:11 | 5.41 | 249.3 |  |  | 24.9554
77107 | 2017-05-25 21:11 | 5.41 | 249.3 |  |  | 24.9554
77108 | 2017-05-25 21:11 | 5.41 | 249.38 |  |  | 24.9634
77109 | 2017-05-25 21:11 | 5.41 | 249.3 |  |  | 24.9554
77110 | 2017-05-25 21:11 | 5.41 | 249.38 |  |  | 24.9634
77111 | 2017-05-25 21:12 | 5.41 | 249.3 |  |  | 24.9554
77112 | 2017-05-25 21:12 | 5.41 | 249.38 |  |  | 24.9634
77113 | 2017-05-25 21:12 | 5.41 | 249.38 |  |  | 24.9634
77114 | 2017-05-25 21:12 | 5.41 | 249.3 |  |  | 24.9554
77115 | 2017-05-25 21:12 | 5.41 | 249.38 |  |  | 24.9634
77116 | 2017-05-25 21:13 | 5.41 | 249.3 |  |  | 24.9554
77117 | 2017-05-25 21:13 | 5.41 | 249.38 |  |  | 24.9634
77118 | 2017-05-25 21:13 | 5.41 | 249.38 |  |  | 24.9634
77119 | 2017-05-25 21:13 | 5.41 | 249.3 |  |  | 24.9554
77120 | 2017-05-25 21:13 | 5.41 | 249.38 |  |  | 24.9634
77121 | 2017-05-25 21:13 | 5.41 | 249.38 |  |  | 24.9634
77122 | 2017-05-25 21:14 | 5.41 | 249.38 |  |  | 24.9634
77123 | 2017-05-25 21:14 | 5.41 | 249.38 |  |  | 24.9634
77124 | 2017-05-25 21:14 | 5.41 | 249.3 |  |  | 24.9554
77125 | 2017-05-25 21:14 | 5.41 | 249.38 |  |  | 24.9634
77126 | 2017-05-25 21:14 | 5.41 | 249.38 |  |  | 24.9634
77127 | 2017-05-25 21:14 | 5.41 | 249.3 |  |  | 24.9554
77128 | 2017-05-25 21:14 | 5.41 | 249.3 |  |  | 24.9554
77129 | 2017-05-25 21:15 | 5.41 | 249.3 |  |  | 24.9554
77130 | 2017-05-25 21:15 | 5.41 | 249.38 |  |  | 24.9634
77131 | 2017-05-25 21:15 | 5.41 | 249.3 |  |  | 24.9554
77132 | 2017-05-25 21:15 | 5.41 | 249.3 |  |  | 24.9554
77133 | 2017-05-25 21:15 | 5.41 | 249.3 |  |  | 24.9554
77134 | 2017-05-25 21:16 | 5.41 | 249.3 |  |  | 24.9554
77135 | 2017-05-25 21:16 | 5.41 | 249.3 |  |  | 24.9554
77136 | 2017-05-25 21:16 | 5.41 | 249.38 |  |  | 24.9634
77137 | 2017-05-25 21:16 | 5.41 | 249.3 |  |  | 24.9554
77138 | 2017-05-25 21:16 | 5.41 | 249.3 |  |  | 24.9554
77139 | 2017-05-25 21:16 | 5.41 | 249.3 |  |  | 24.9554
77140 | 2017-05-25 21:16 | 5.41 | 249.3 |  |  | 24.9554
77141 | 2017-05-25 21:17 | 5.41 | 249.3 |  |  | 24.9554
77142 | 2017-05-25 21:17 | 5.41 | 249.3 |  |  | 24.9554
77143 | 2017-05-25 21:17 | 5.41 | 249.3 |  |  | 24.9554
77144 | 2017-05-25 21:17 | 5.41 | 249.3 |  |  | 24.9554
77145 | 2017-05-25 21:17 | 5.41 | 249.3 |  |  | 24.9554
77146 | 2017-05-25 21:18 | 5.41 | 249.3 |  |  | 24.9554
77147 | 2017-05-25 21:18 | 5.41 | 249.38 |  |  | 24.9634
77148 | 2017-05-25 21:18 | 5.41 | 249.3 |  |  | 24.9554
77149 | 2017-05-25 21:18 | 5.41 | 249.3 |  |  | 24.9554
77150 | 2017-05-25 21:18 | 5.41 | 249.38 |  |  | 24.9634
77151 | 2017-05-25 21:18 | 5.41 | 249.3 |  |  | 24.9554
77152 | 2017-05-25 21:18 | 5.41 | 249.3 |  |  | 24.9554
77153 | 2017-05-25 21:19 | 5.41 | 249.3 |  |  | 24.9554
77154 | 2017-05-25 21:19 | 5.41 | 249.3 |  |  | 24.9554
77155 | 2017-05-25 21:19 | 5.41 | 249.38 |  |  | 24.9634
77156 | 2017-05-25 21:19 | 5.41 | 249.38 |  |  | 24.9634
77157 | 2017-05-25 21:19 | 5.41 | 249.38 |  |  | 24.9634
77158 | 2017-05-25 21:20 | 5.41 | 249.3 |  |  | 24.9554
77159 | 2017-05-25 21:20 | 5.41 | 249.3 |  |  | 24.9554
77160 | 2017-05-25 21:20 | 5.41 | 249.3 |  |  | 24.9554
77161 | 2017-05-25 21:20 | 5.41 | 249.3 |  |  | 24.9554
77162 | 2017-05-25 21:20 | 5.41 | 249.3 |  |  | 24.9554
77163 | 2017-05-25 21:20 | 5.41 | 249.3 |  |  | 24.9554
77164 | 2017-05-25 21:20 | 5.41 | 249.38 |  |  | 24.9634
77165 | 2017-05-25 21:21 | 5.41 | 249.3 |  |  | 24.9554
77166 | 2017-05-25 21:21 | 5.41 | 249.38 |  |  | 24.9634
77167 | 2017-05-25 21:21 | 5.41 | 249.3 |  |  | 24.9554
77168 | 2017-05-25 21:21 | 5.41 | 249.3 |  |  | 24.9554
77169 | 2017-05-25 21:21 | 5.41 | 249.3 |  |  | 24.9554
77170 | 2017-05-25 21:22 | 5.41 | 249.3 |  |  | 24.9554
77171 | 2017-05-25 21:22 | 5.41 | 249.3 |  |  | 24.9554
77172 | 2017-05-25 21:22 | 5.41 | 249.38 |  |  | 24.9634
77173 | 2017-05-25 21:22 | 5.41 | 249.3 |  |  | 24.9554
77174 | 2017-05-25 21:22 | 5.41 | 249.3 |  |  | 24.9554
77175 | 2017-05-25 21:22 | 5.41 | 249.3 |  |  | 24.9554
77176 | 2017-05-25 21:22 | 5.41 | 249.3 |  |  | 24.9554
77177 | 2017-05-25 21:23 | 5.41 | 249.3 |  |  | 24.9554
77178 | 2017-05-25 21:23 | 5.41 | 249.3 |  |  | 24.9554
77179 | 2017-05-25 21:23 | 5.41 | 249.38 |  |  | 24.9634
77180 | 2017-05-25 21:23 | 5.41 | 249.38 |  |  | 24.9634
77181 | 2017-05-25 21:23 | 5.41 | 249.3 |  |  | 24.9554
77182 | 2017-05-25 21:24 | 5.41 | 249.3 |  |  | 24.9554
77183 | 2017-05-25 21:24 | 5.41 | 249.3 |  |  | 24.9554
77184 | 2017-05-25 21:24 | 5.41 | 249.3 |  |  | 24.9554
77185 | 2017-05-25 21:24 | 5.41 | 249.3 |  |  | 24.9554
77186 | 2017-05-25 21:24 | 5.41 | 249.3 |  |  | 24.9554
77187 | 2017-05-25 21:24 | 5.41 | 249.3 |  |  | 24.9554
77188 | 2017-05-25 21:25 | 5.41 | 249.3 |  |  | 24.9554
77189 | 2017-05-25 21:25 | 5.41 | 249.3 |  |  | 24.9554
77190 | 2017-05-25 21:25 | 5.41 | 249.3 |  |  | 24.9554
77191 | 2017-05-25 21:25 | 5.41 | 249.3 |  |  | 24.9554
77192 | 2017-05-25 21:25 | 5.41 | 249.3 |  |  | 24.9554
77193 | 2017-05-25 21:25 | 5.41 | 249.22 |  |  | 24.9474
77194 | 2017-05-25 21:25 | 5.41 | 249.3 |  |  | 24.9554
77195 | 2017-05-25 21:26 | 5.41 | 249.3 |  |  | 24.9554
77196 | 2017-05-25 21:26 | 5.41 | 249.3 |  |  | 24.9554
77197 | 2017-05-25 21:26 | 5.41 | 249.3 |  |  | 24.9554
77198 | 2017-05-25 21:26 | 5.41 | 249.3 |  |  | 24.9554
77199 | 2017-05-25 21:26 | 5.41 | 249.3 |  |  | 24.9554
77200 | 2017-05-25 21:27 | 5.41 | 249.38 |  |  | 24.9634
77201 | 2017-05-25 21:27 | 5.41 | 249.3 |  |  | 24.9554
77202 | 2017-05-25 21:27 | 5.41 | 249.22 |  |  | 24.9474
77203 | 2017-05-25 21:27 | 5.41 | 249.22 |  |  | 24.9474
77204 | 2017-05-25 21:27 | 5.41 | 249.3 |  |  | 24.9554
77205 | 2017-05-25 21:27 | 5.38 | 249.3 |  |  | 24.9554
77206 | 2017-05-25 21:27 | 5.38 | 249.3 |  |  | 24.9554
77207 | 2017-05-25 21:28 | 5.41 | 249.3 |  |  | 24.9554
77208 | 2017-05-25 21:28 | 5.41 | 249.3 |  |  | 24.9554
77209 | 2017-05-25 21:28 | 5.41 | 249.3 |  |  | 24.9554
77210 | 2017-05-25 21:28 | 5.41 | 249.3 |  |  | 24.9554
77211 | 2017-05-25 21:28 | 5.41 | 249.3 |  |  | 24.9554
77212 | 2017-05-25 21:29 | 5.38 | 249.3 |  |  | 24.9554
77213 | 2017-05-25 21:29 | 5.38 | 249.3 |  |  | 24.9554
77214 | 2017-05-25 21:29 | 5.38 | 249.3 |  |  | 24.9554
77215 | 2017-05-25 21:29 | 5.38 | 249.3 |  |  | 24.9554
77216 | 2017-05-25 21:29 | 5.38 | 249.3 |  |  | 24.9554
77217 | 2017-05-25 21:29 | 5.38 | 249.22 |  |  | 24.9474
77218 | 2017-05-25 21:29 | 5.38 | 249.3 |  |  | 24.9554
77219 | 2017-05-25 21:30 | 5.38 | 249.22 |  |  | 24.9474
77220 | 2017-05-25 21:30 | 5.38 | 249.22 |  |  | 24.9474
77221 | 2017-05-25 21:30 | 5.38 | 249.3 |  |  | 24.9554
77222 | 2017-05-25 21:30 | 5.38 | 249.3 |  |  | 24.9554
77223 | 2017-05-25 21:30 | 5.38 | 249.3 |  |  | 24.9554
77224 | 2017-05-25 21:31 | 5.38 | 249.3 |  |  | 24.9554
77225 | 2017-05-25 21:31 | 5.38 | 249.22 |  |  | 24.9474
77226 | 2017-05-25 21:31 | 5.38 | 249.3 |  |  | 24.9554
77227 | 2017-05-25 21:31 | 5.38 | 249.3 |  |  | 24.9554
77228 | 2017-05-25 21:31 | 5.38 | 249.3 |  |  | 24.9554
77229 | 2017-05-25 21:31 | 5.38 | 249.3 |  |  | 24.9554
77230 | 2017-05-25 21:32 | 5.38 | 249.3 |  |  | 24.9554
77231 | 2017-05-25 21:32 | 5.38 | 249.3 |  |  | 24.9554
77232 | 2017-05-25 21:32 | 5.38 | 249.3 |  |  | 24.9554
77233 | 2017-05-25 21:32 | 5.38 | 249.3 |  |  | 24.9554
77234 | 2017-05-25 21:32 | 5.38 | 249.3 |  |  | 24.9554
77235 | 2017-05-25 21:32 | 5.38 | 249.3 |  |  | 24.9554
77236 | 2017-05-25 21:32 | 5.38 | 249.3 |  |  | 24.9554
77237 | 2017-05-25 21:33 | 5.38 | 249.3 |  |  | 24.9554
77238 | 2017-05-25 21:33 | 5.38 | 249.3 |  |  | 24.9554
77239 | 2017-05-25 21:33 | 5.38 | 249.3 |  |  | 24.9554
77240 | 2017-05-25 21:33 | 5.38 | 249.3 |  |  | 24.9554
77241 | 2017-05-25 21:33 | 5.38 | 249.22 |  |  | 24.9474
77242 | 2017-05-25 21:34 | 5.38 | 249.22 |  |  | 24.9474
77243 | 2017-05-25 21:34 | 5.38 | 249.3 |  |  | 24.9554
77244 | 2017-05-25 21:34 | 5.38 | 249.22 |  |  | 24.9474
77245 | 2017-05-25 21:34 | 5.38 | 249.22 |  |  | 24.9474
77246 | 2017-05-25 21:34 | 5.38 | 249.22 |  |  | 24.9474
77247 | 2017-05-25 21:34 | 5.38 | 249.22 |  |  | 24.9474
77248 | 2017-05-25 21:34 | 5.38 | 249.3 |  |  | 24.9554
77249 | 2017-05-25 21:35 | 5.38 | 249.3 |  |  | 24.9554
77250 | 2017-05-25 21:35 | 5.38 | 249.22 |  |  | 24.9474
77251 | 2017-05-25 21:35 | 5.38 | 249.22 |  |  | 24.9474
77252 | 2017-05-25 21:35 | 5.38 | 249.3 |  |  | 24.9554
77253 | 2017-05-25 21:35 | 5.38 | 249.22 |  |  | 24.9474
77254 | 2017-05-25 21:36 | 5.38 | 249.3 |  |  | 24.9554
77255 | 2017-05-25 21:36 | 5.38 | 249.22 |  |  | 24.9474
77256 | 2017-05-25 21:36 | 5.38 | 249.22 |  |  | 24.9474
77257 | 2017-05-25 21:36 | 5.38 | 249.22 |  |  | 24.9474
77258 | 2017-05-25 21:36 | 5.38 | 249.22 |  |  | 24.9474
77259 | 2017-05-25 21:36 | 5.38 | 249.3 |  |  | 24.9554
77260 | 2017-05-25 21:36 | 5.38 | 249.3 |  |  | 24.9554
77261 | 2017-05-25 21:37 | 5.38 | 249.22 |  |  | 24.9474
77262 | 2017-05-25 21:37 | 5.38 | 249.22 |  |  | 24.9474
77263 | 2017-05-25 21:37 | 5.38 | 249.3 |  |  | 24.9554
77264 | 2017-05-25 21:37 | 5.38 | 249.22 |  |  | 24.9474
77265 | 2017-05-25 21:37 | 5.38 | 249.22 |  |  | 24.9474
77266 | 2017-05-25 21:38 | 5.38 | 249.3 |  |  | 24.9554
77267 | 2017-05-25 21:38 | 5.38 | 249.22 |  |  | 24.9474
77268 | 2017-05-25 21:38 | 5.38 | 249.22 |  |  | 24.9474
77269 | 2017-05-25 21:38 | 5.38 | 249.22 |  |  | 24.9474
77270 | 2017-05-25 21:38 | 5.38 | 249.3 |  |  | 24.9554
77271 | 2017-05-25 21:38 | 5.38 | 249.22 |  |  | 24.9474
77272 | 2017-05-25 21:38 | 5.38 | 249.14 |  |  | 24.9394
77273 | 2017-05-25 21:39 | 5.38 | 249.22 |  |  | 24.9474
77274 | 2017-05-25 21:39 | 5.38 | 249.3 |  |  | 24.9554
77275 | 2017-05-25 21:39 | 5.38 | 249.22 |  |  | 24.9474
77276 | 2017-05-25 21:39 | 5.38 | 249.22 |  |  | 24.9474
77277 | 2017-05-25 21:39 | 5.38 | 249.22 |  |  | 24.9474
77278 | 2017-05-25 21:40 | 5.38 | 249.3 |  |  | 24.9554
77279 | 2017-05-25 21:40 | 5.38 | 249.22 |  |  | 24.9474
77280 | 2017-05-25 21:40 | 5.38 | 249.3 |  |  | 24.9554
77281 | 2017-05-25 21:40 | 5.38 | 249.3 |  |  | 24.9554
77282 | 2017-05-25 21:40 | 5.38 | 249.3 |  |  | 24.9554
77283 | 2017-05-25 21:40 | 5.38 | 249.22 |  |  | 24.9474
77284 | 2017-05-25 21:40 | 5.38 | 249.22 |  |  | 24.9474
77285 | 2017-05-25 21:41 | 5.38 | 249.22 |  |  | 24.9474
77286 | 2017-05-25 21:41 | 5.38 | 249.14 |  |  | 24.9394
77287 | 2017-05-25 21:41 | 5.38 | 249.3 |  |  | 24.9554
77288 | 2017-05-25 21:41 | 5.38 | 249.14 |  |  | 24.9394
77289 | 2017-05-25 21:41 | 5.38 | 249.22 |  |  | 24.9474
77290 | 2017-05-25 21:41 | 5.38 | 249.22 |  |  | 24.9474
77291 | 2017-05-25 21:42 | 5.38 | 249.22 |  |  | 24.9474
77292 | 2017-05-25 21:42 | 5.38 | 249.22 |  |  | 24.9474
77293 | 2017-05-25 21:42 | 5.38 | 249.22 |  |  | 24.9474
77294 | 2017-05-25 21:42 | 5.38 | 249.3 |  |  | 24.9554
77295 | 2017-05-25 21:42 | 5.38 | 249.22 |  |  | 24.9474
77296 | 2017-05-25 21:43 | 5.38 | 249.22 |  |  | 24.9474
77297 | 2017-05-25 21:43 | 5.38 | 249.22 |  |  | 24.9474
77298 | 2017-05-25 21:43 | 5.38 | 249.22 |  |  | 24.9474
77299 | 2017-05-25 21:43 | 5.38 | 249.22 |  |  | 24.9474
77300 | 2017-05-25 21:43 | 5.38 | 249.22 |  |  | 24.9474
77301 | 2017-05-25 21:43 | 5.38 | 249.14 |  |  | 24.9394
77302 | 2017-05-25 21:43 | 5.38 | 249.14 |  |  | 24.9394
77303 | 2017-05-25 21:44 | 5.38 | 249.14 |  |  | 24.9394
77304 | 2017-05-25 21:44 | 5.38 | 249.14 |  |  | 24.9394
77305 | 2017-05-25 21:44 | 5.38 | 249.22 |  |  | 24.9474
77306 | 2017-05-25 21:44 | 5.38 | 249.22 |  |  | 24.9474
77307 | 2017-05-25 21:44 | 5.38 | 249.22 |  |  | 24.9474
77308 | 2017-05-25 21:45 | 5.38 | 249.22 |  |  | 24.9474
77309 | 2017-05-25 21:45 | 5.38 | 249.22 |  |  | 24.9474
77310 | 2017-05-25 21:45 | 5.38 | 249.14 |  |  | 24.9394
77311 | 2017-05-25 21:45 | 5.38 | 249.22 |  |  | 24.9474
77312 | 2017-05-25 21:45 | 5.38 | 249.3 |  |  | 24.9554
77313 | 2017-05-25 21:45 | 5.38 | 249.22 |  |  | 24.9474
77314 | 2017-05-25 21:45 | 5.38 | 249.22 |  |  | 24.9474
77315 | 2017-05-25 21:46 | 5.38 | 249.22 |  |  | 24.9474
77316 | 2017-05-25 21:46 | 5.38 | 249.22 |  |  | 24.9474
77317 | 2017-05-25 21:46 | 5.38 | 249.22 |  |  | 24.9474
77318 | 2017-05-25 21:46 | 5.38 | 249.22 |  |  | 24.9474
77319 | 2017-05-25 21:46 | 5.38 | 249.22 |  |  | 24.9474
77320 | 2017-05-25 21:47 | 5.38 | 249.22 |  |  | 24.9474
77321 | 2017-05-25 21:47 | 5.38 | 249.22 |  |  | 24.9474
77322 | 2017-05-25 21:47 | 5.38 | 249.22 |  |  | 24.9474
77323 | 2017-05-25 21:47 | 5.38 | 249.22 |  |  | 24.9474
77324 | 2017-05-25 21:47 | 5.38 | 249.14 |  |  | 24.9394
77325 | 2017-05-25 21:47 | 5.38 | 249.22 |  |  | 24.9474
77326 | 2017-05-25 21:47 | 5.38 | 249.14 |  |  | 24.9394
77327 | 2017-05-25 21:48 | 5.38 | 249.14 |  |  | 24.9394
77328 | 2017-05-25 21:48 | 5.38 | 249.22 |  |  | 24.9474
77329 | 2017-05-25 21:48 | 5.38 | 249.22 |  |  | 24.9474
77330 | 2017-05-25 21:48 | 5.38 | 249.22 |  |  | 24.9474
77331 | 2017-05-25 21:48 | 5.38 | 249.14 |  |  | 24.9394
77332 | 2017-05-25 21:49 | 5.38 | 249.14 |  |  | 24.9394
77333 | 2017-05-25 21:49 | 5.38 | 249.14 |  |  | 24.9394
77334 | 2017-05-25 21:49 | 5.38 | 249.22 |  |  | 24.9474
77335 | 2017-05-25 21:49 | 5.38 | 249.14 |  |  | 24.9394
77336 | 2017-05-25 21:49 | 5.38 | 249.14 |  |  | 24.9394
77337 | 2017-05-25 21:49 | 5.38 | 249.22 |  |  | 24.9474
77338 | 2017-05-25 21:50 | 5.38 | 249.14 |  |  | 24.9394
77339 | 2017-05-25 21:50 | 5.38 | 249.22 |  |  | 24.9474
77340 | 2017-05-25 21:50 | 5.38 | 249.22 |  |  | 24.9474
77341 | 2017-05-25 21:50 | 5.38 | 249.14 |  |  | 24.9394
77342 | 2017-05-25 21:50 | 5.38 | 249.14 |  |  | 24.9394
77343 | 2017-05-25 21:50 | 5.38 | 249.14 |  |  | 24.9394
77344 | 2017-05-25 21:50 | 5.38 | 249.22 |  |  | 24.9474
77345 | 2017-05-25 21:51 | 5.38 | 249.14 |  |  | 24.9394
77346 | 2017-05-25 21:51 | 5.38 | 249.22 |  |  | 24.9474
77347 | 2017-05-25 21:51 | 5.38 | 249.14 |  |  | 24.9394
77348 | 2017-05-25 21:51 | 5.38 | 249.14 |  |  | 24.9394
77349 | 2017-05-25 21:51 | 5.38 | 249.14 |  |  | 24.9394
77350 | 2017-05-25 21:52 | 5.38 | 249.14 |  |  | 24.9394
77351 | 2017-05-25 21:52 | 5.38 | 249.22 |  |  | 24.9474
77352 | 2017-05-25 21:52 | 5.38 | 249.22 |  |  | 24.9474
77353 | 2017-05-25 21:52 | 5.34 | 249.14 |  |  | 24.9394
77354 | 2017-05-25 21:52 | 5.38 | 249.22 |  |  | 24.9474
77355 | 2017-05-25 21:52 | 5.38 | 249.14 |  |  | 24.9394
77356 | 2017-05-25 21:52 | 5.38 | 249.14 |  |  | 24.9394
77357 | 2017-05-25 21:53 | 5.38 | 249.22 |  |  | 24.9474
77358 | 2017-05-25 21:53 | 5.38 | 249.14 |  |  | 24.9394
77359 | 2017-05-25 21:53 | 5.38 | 249.14 |  |  | 24.9394
77360 | 2017-05-25 21:53 | 5.38 | 249.14 |  |  | 24.9394
77361 | 2017-05-25 21:53 | 5.38 | 249.14 |  |  | 24.9394
77362 | 2017-05-25 21:54 | 5.38 | 249.14 |  |  | 24.9394
77363 | 2017-05-25 21:54 | 5.38 | 249.22 |  |  | 24.9474
77364 | 2017-05-25 21:54 | 5.34 | 249.14 |  |  | 24.9394
77365 | 2017-05-25 21:54 | 5.38 | 249.14 |  |  | 24.9394
77366 | 2017-05-25 21:54 | 5.34 | 249.14 |  |  | 24.9394
77367 | 2017-05-25 21:54 | 5.34 | 249.14 |  |  | 24.9394
77368 | 2017-05-25 21:54 | 5.34 | 249.14 |  |  | 24.9394
77369 | 2017-05-25 21:55 | 5.34 | 249.14 |  |  | 24.9394
77370 | 2017-05-25 21:55 | 5.34 | 249.14 |  |  | 24.9394
77371 | 2017-05-25 21:55 | 5.34 | 249.14 |  |  | 24.9394
77372 | 2017-05-25 21:55 | 5.38 | 249.14 |  |  | 24.9394
77373 | 2017-05-25 21:55 | 5.34 | 249.06 |  |  | 24.9314
77374 | 2017-05-25 21:56 | 5.34 | 249.23 |  |  | 24.9484
77375 | 2017-05-25 21:56 | 5.34 | 249.14 |  |  | 24.9394
77376 | 2017-05-25 21:56 | 5.34 | 249.06 |  |  | 24.9314
77377 | 2017-05-25 21:56 | 5.34 | 249.14 |  |  | 24.9394
77378 | 2017-05-25 21:56 | 5.34 | 249.06 |  |  | 24.9314
77379 | 2017-05-25 21:56 | 5.34 | 249.14 |  |  | 24.9394
77380 | 2017-05-25 21:56 | 5.34 | 249.14 |  |  | 24.9394
77381 | 2017-05-25 21:57 | 5.34 | 249.14 |  |  | 24.9394
77382 | 2017-05-25 21:57 | 5.38 | 249.14 |  |  | 24.9394
77383 | 2017-05-25 21:57 | 5.34 | 249.14 |  |  | 24.9394
77384 | 2017-05-25 21:57 | 5.34 | 249.14 |  |  | 24.9394
77385 | 2017-05-25 21:57 | 5.34 | 249.14 |  |  | 24.9394
77386 | 2017-05-25 21:58 | 5.38 | 249.14 |  |  | 24.9394
77387 | 2017-05-25 21:58 | 5.34 | 249.14 |  |  | 24.9394
77388 | 2017-05-25 21:58 | 5.34 | 249.14 |  |  | 24.9394
77389 | 2017-05-25 21:58 | 5.34 | 249.06 |  |  | 24.9314
77390 | 2017-05-25 21:58 | 5.34 | 249.14 |  |  | 24.9394
77391 | 2017-05-25 21:58 | 5.34 | 249.14 |  |  | 24.9394
77392 | 2017-05-25 21:58 | 5.34 | 249.14 |  |  | 24.9394
77393 | 2017-05-25 21:59 | 5.34 | 249.06 |  |  | 24.9314
77394 | 2017-05-25 21:59 | 5.38 | 249.06 |  |  | 24.9314
77395 | 2017-05-25 21:59 | 5.38 | 249.06 |  |  | 24.9314
77396 | 2017-05-25 21:59 | 5.38 | 249.06 |  |  | 24.9314
77397 | 2017-05-25 21:59 | 5.34 | 249.06 |  |  | 24.9314
77398 | 2017-05-25 21:59 | 5.38 | 249.14 |  |  | 24.9394
77399 | 2017-05-25 22:00 | 5.38 | 249.06 |  |  | 24.9314
77400 | 2017-05-25 22:00 | 5.38 | 249.14 |  |  | 24.9394
77401 | 2017-05-25 22:00 | 5.38 | 249.14 |  |  | 24.9394
77402 | 2017-05-25 22:00 | 5.38 | 249.14 |  |  | 24.9394
77403 | 2017-05-25 22:00 | 5.38 | 249.06 |  |  | 24.9314
77404 | 2017-05-25 22:01 | 5.38 | 249.06 |  |  | 24.9314
77405 | 2017-05-25 22:01 | 5.38 | 249.14 |  |  | 24.9394
77406 | 2017-05-25 22:01 | 5.38 | 249.14 |  |  | 24.9394
77407 | 2017-05-25 22:01 | 5.38 | 249.06 |  |  | 24.9314
77408 | 2017-05-25 22:01 | 5.38 | 249.14 |  |  | 24.9394
77409 | 2017-05-25 22:01 | 5.38 | 249.14 |  |  | 24.9394
77410 | 2017-05-25 22:01 | 5.38 | 249.06 |  |  | 24.9314
77411 | 2017-05-25 22:02 | 5.38 | 249.14 |  |  | 24.9394
77412 | 2017-05-25 22:02 | 5.38 | 249.14 |  |  | 24.9394
77413 | 2017-05-25 22:02 | 5.38 | 249.14 |  |  | 24.9394
77414 | 2017-05-25 22:02 | 5.38 | 249.14 |  |  | 24.9394
77415 | 2017-05-25 22:02 | 5.38 | 249.14 |  |  | 24.9394
77416 | 2017-05-25 22:03 | 5.38 | 249.14 |  |  | 24.9394
77417 | 2017-05-25 22:03 | 5.38 | 249.14 |  |  | 24.9394
77418 | 2017-05-25 22:03 | 5.38 | 249.06 |  |  | 24.9314
77419 | 2017-05-25 22:03 | 5.38 | 249.14 |  |  | 24.9394
77420 | 2017-05-25 22:03 | 5.38 | 249.06 |  |  | 24.9314
77421 | 2017-05-25 22:03 | 5.38 | 249.06 |  |  | 24.9314
77422 | 2017-05-25 22:03 | 5.38 | 249.14 |  |  | 24.9394
77423 | 2017-05-25 22:04 | 5.38 | 249.14 |  |  | 24.9394
77424 | 2017-05-25 22:04 | 5.38 | 249.06 |  |  | 24.9314
77425 | 2017-05-25 22:04 | 5.38 | 249.14 |  |  | 24.9394
77426 | 2017-05-25 22:04 | 5.38 | 249.14 |  |  | 24.9394
77427 | 2017-05-25 22:04 | 5.38 | 249.14 |  |  | 24.9394
77428 | 2017-05-25 22:05 | 5.38 | 249.14 |  |  | 24.9394
77429 | 2017-05-25 22:05 | 5.38 | 249.14 |  |  | 24.9394
77430 | 2017-05-25 22:05 | 5.38 | 249.06 |  |  | 24.9314
77431 | 2017-05-25 22:05 | 5.38 | 249.06 |  |  | 24.9314
77432 | 2017-05-25 22:05 | 5.38 | 249.14 |  |  | 24.9394
77433 | 2017-05-25 22:05 | 5.38 | 249.14 |  |  | 24.9394
77434 | 2017-05-25 22:05 | 5.38 | 249.14 |  |  | 24.9394
77435 | 2017-05-25 22:06 | 5.38 | 249.14 |  |  | 24.9394
77436 | 2017-05-25 22:06 | 5.38 | 249.14 |  |  | 24.9394
77437 | 2017-05-25 22:06 | 5.38 | 249.14 |  |  | 24.9394
77438 | 2017-05-25 22:06 | 5.38 | 249.06 |  |  | 24.9314
77439 | 2017-05-25 22:06 | 5.38 | 249.06 |  |  | 24.9314
77440 | 2017-05-25 22:07 | 5.38 | 249.14 |  |  | 24.9394
77441 | 2017-05-25 22:07 | 5.38 | 249.14 |  |  | 24.9394
77442 | 2017-05-25 22:07 | 5.38 | 249.22 |  |  | 24.9474
77443 | 2017-05-25 22:07 | 5.38 | 249.22 |  |  | 24.9474
77444 | 2017-05-25 22:07 | 5.38 | 249.14 |  |  | 24.9394
77445 | 2017-05-25 22:07 | 5.38 | 249.14 |  |  | 24.9394
77446 | 2017-05-25 22:08 | 5.38 | 249.14 |  |  | 24.9394
77447 | 2017-05-25 22:08 | 5.38 | 249.14 |  |  | 24.9394
77448 | 2017-05-25 22:08 | 5.38 | 249.14 |  |  | 24.9394
77449 | 2017-05-25 22:08 | 5.38 | 249.14 |  |  | 24.9394
77450 | 2017-05-25 22:08 | 5.38 | 249.14 |  |  | 24.9394
77451 | 2017-05-25 22:08 | 5.38 | 249.14 |  |  | 24.9394
77452 | 2017-05-25 22:09 | 5.38 | 249.06 |  |  | 24.9314
77453 | 2017-05-25 22:09 | 5.38 | 249.22 |  |  | 24.9474
77454 | 2017-05-25 22:09 | 5.38 | 249.14 |  |  | 24.9394
77455 | 2017-05-25 22:09 | 5.38 | 249.14 |  |  | 24.9394
77456 | 2017-05-25 22:09 | 5.38 | 249.14 |  |  | 24.9394
77457 | 2017-05-25 22:09 | 5.38 | 249.14 |  |  | 24.9394
77458 | 2017-05-25 22:10 | 5.38 | 249.14 |  |  | 24.9394
77459 | 2017-05-25 22:10 | 5.38 | 249.14 |  |  | 24.9394
77460 | 2017-05-25 22:10 | 5.38 | 249.22 |  |  | 24.9474
77461 | 2017-05-25 22:10 | 5.38 | 249.14 |  |  | 24.9394
77462 | 2017-05-25 22:10 | 5.38 | 249.14 |  |  | 24.9394
77463 | 2017-05-25 22:10 | 5.38 | 249.14 |  |  | 24.9394
77464 | 2017-05-25 22:10 | 5.38 | 249.14 |  |  | 24.9394
77465 | 2017-05-25 22:11 | 5.38 | 249.14 |  |  | 24.9394
77466 | 2017-05-25 22:11 | 5.38 | 249.14 |  |  | 24.9394
77467 | 2017-05-25 22:11 | 5.38 | 249.14 |  |  | 24.9394
77468 | 2017-05-25 22:11 | 5.38 | 249.14 |  |  | 24.9394
77469 | 2017-05-25 22:11 | 5.38 | 249.14 |  |  | 24.9394
77470 | 2017-05-25 22:12 | 5.38 | 249.14 |  |  | 24.9394
77471 | 2017-05-25 22:12 | 5.38 | 249.22 |  |  | 24.9474
77472 | 2017-05-25 22:12 | 5.38 | 249.14 |  |  | 24.9394
77473 | 2017-05-25 22:12 | 5.38 | 249.14 |  |  | 24.9394
77474 | 2017-05-25 22:12 | 5.38 | 249.14 |  |  | 24.9394
77475 | 2017-05-25 22:12 | 5.38 | 249.14 |  |  | 24.9394
77476 | 2017-05-25 22:12 | 5.38 | 249.14 |  |  | 24.9394
77477 | 2017-05-25 22:13 | 5.38 | 249.14 |  |  | 24.9394
77478 | 2017-05-25 22:13 | 5.38 | 249.06 |  |  | 24.9314
77479 | 2017-05-25 22:13 | 5.38 | 249.14 |  |  | 24.9394
77480 | 2017-05-25 22:13 | 5.38 | 249.14 |  |  | 24.9394
77481 | 2017-05-25 22:13 | 5.38 | 249.14 |  |  | 24.9394
77482 | 2017-05-25 22:14 | 5.38 | 249.14 |  |  | 24.9394
77483 | 2017-05-25 22:14 | 5.38 | 249.14 |  |  | 24.9394
77484 | 2017-05-25 22:14 | 5.38 | 249.14 |  |  | 24.9394
77485 | 2017-05-25 22:14 | 5.38 | 249.06 |  |  | 24.9314
77486 | 2017-05-25 22:14 | 5.38 | 249.14 |  |  | 24.9394
77487 | 2017-05-25 22:14 | 5.38 | 249.14 |  |  | 24.9394
77488 | 2017-05-25 22:14 | 5.38 | 249.14 |  |  | 24.9394
77489 | 2017-05-25 22:15 | 5.38 | 249.14 |  |  | 24.9394
77490 | 2017-05-25 22:15 | 5.38 | 249.06 |  |  | 24.9314
77491 | 2017-05-25 22:15 | 5.38 | 249.14 |  |  | 24.9394
77492 | 2017-05-25 22:15 | 5.38 | 249.06 |  |  | 24.9314
77493 | 2017-05-25 22:15 | 5.38 | 249.14 |  |  | 24.9394
77494 | 2017-05-25 22:16 | 5.38 | 249.14 |  |  | 24.9394
77495 | 2017-05-25 22:16 | 5.38 | 249.14 |  |  | 24.9394
77496 | 2017-05-25 22:16 | 5.38 | 249.14 |  |  | 24.9394
77497 | 2017-05-25 22:16 | 5.38 | 249.06 |  |  | 24.9314
77498 | 2017-05-25 22:16 | 5.38 | 249.14 |  |  | 24.9394
77499 | 2017-05-25 22:16 | 5.38 | 249.22 |  |  | 24.9474
77500 | 2017-05-25 22:16 | 5.38 | 249.14 |  |  | 24.9394
77501 | 2017-05-25 22:17 | 5.38 | 249.14 |  |  | 24.9394
77502 | 2017-05-25 22:17 | 5.38 | 249.14 |  |  | 24.9394
77503 | 2017-05-25 22:17 | 5.38 | 249.14 |  |  | 24.9394
77504 | 2017-05-25 22:17 | 5.38 | 249.14 |  |  | 24.9394
77505 | 2017-05-25 22:17 | 5.38 | 249.06 |  |  | 24.9314
77506 | 2017-05-25 22:17 | 5.38 | 249.14 |  |  | 24.9394
77507 | 2017-05-25 22:18 | 5.38 | 249.14 |  |  | 24.9394
77508 | 2017-05-25 22:18 | 5.38 | 249.14 |  |  | 24.9394
77509 | 2017-05-25 22:18 | 5.38 | 249.14 |  |  | 24.9394
77510 | 2017-05-25 22:18 | 5.38 | 249.14 |  |  | 24.9394
77511 | 2017-05-25 22:18 | 5.41 | 249.06 |  |  | 24.9314
77512 | 2017-05-25 22:19 | 5.38 | 249.06 |  |  | 24.9314
77513 | 2017-05-25 22:19 | 5.38 | 249.06 |  |  | 24.9314
77514 | 2017-05-25 22:19 | 5.41 | 249.14 |  |  | 24.9394
77515 | 2017-05-25 22:19 | 5.38 | 249.14 |  |  | 24.9394
77516 | 2017-05-25 22:19 | 5.38 | 249.06 |  |  | 24.9314
77517 | 2017-05-25 22:19 | 5.38 | 249.14 |  |  | 24.9394
77518 | 2017-05-25 22:19 | 5.38 | 249.14 |  |  | 24.9394
77519 | 2017-05-25 22:20 | 5.41 | 249.14 |  |  | 24.9394
77520 | 2017-05-25 22:20 | 5.38 | 249.14 |  |  | 24.9394
77521 | 2017-05-25 22:20 | 5.38 | 249.14 |  |  | 24.9394
77522 | 2017-05-25 22:20 | 5.38 | 249.06 |  |  | 24.9314
77523 | 2017-05-25 22:20 | 5.41 | 249.14 |  |  | 24.9394
77524 | 2017-05-25 22:21 | 5.41 | 249.14 |  |  | 24.9394
77525 | 2017-05-25 22:21 | 5.38 | 249.14 |  |  | 24.9394
77526 | 2017-05-25 22:21 | 5.38 | 249.14 |  |  | 24.9394
77527 | 2017-05-25 22:21 | 5.38 | 249.14 |  |  | 24.9394
77528 | 2017-05-25 22:21 | 5.38 | 249.14 |  |  | 24.9394
77529 | 2017-05-25 22:21 | 5.41 | 249.14 |  |  | 24.9394
77530 | 2017-05-25 22:21 | 5.41 | 249.14 |  |  | 24.9394
77531 | 2017-05-25 22:22 | 5.38 | 249.14 |  |  | 24.9394
77532 | 2017-05-25 22:22 | 5.38 | 249.14 |  |  | 24.9394
77533 | 2017-05-25 22:22 | 5.38 | 249.14 |  |  | 24.9394
77534 | 2017-05-25 22:22 | 5.41 | 249.14 |  |  | 24.9394
77535 | 2017-05-25 22:22 | 5.38 | 249.22 |  |  | 24.9474
77536 | 2017-05-25 22:23 | 5.41 | 249.14 |  |  | 24.9394
77537 | 2017-05-25 22:23 | 5.38 | 249.14 |  |  | 24.9394
77538 | 2017-05-25 22:23 | 5.38 | 249.14 |  |  | 24.9394
77539 | 2017-05-25 22:23 | 5.38 | 249.06 |  |  | 24.9314
77540 | 2017-05-25 22:23 | 5.38 | 249.14 |  |  | 24.9394
77541 | 2017-05-25 22:23 | 5.38 | 249.06 |  |  | 24.9314
77542 | 2017-05-25 22:23 | 5.38 | 249.14 |  |  | 24.9394
77543 | 2017-05-25 22:24 | 5.38 | 249.06 |  |  | 24.9314
77544 | 2017-05-25 22:24 | 5.38 | 249.14 |  |  | 24.9394
77545 | 2017-05-25 22:24 | 5.38 | 249.14 |  |  | 24.9394
77546 | 2017-05-25 22:24 | 5.38 | 249.22 |  |  | 24.9474
77547 | 2017-05-25 22:24 | 5.38 | 249.14 |  |  | 24.9394
77548 | 2017-05-25 22:25 | 5.41 | 249.14 |  |  | 24.9394
77549 | 2017-05-25 22:25 | 5.38 | 249.14 |  |  | 24.9394
77550 | 2017-05-25 22:25 | 5.38 | 249.14 |  |  | 24.9394
77551 | 2017-05-25 22:25 | 5.38 | 249.14 |  |  | 24.9394
77552 | 2017-05-25 22:25 | 5.38 | 249.14 |  |  | 24.9394
77553 | 2017-05-25 22:25 | 5.41 | 249.14 |  |  | 24.9394
77554 | 2017-05-25 22:25 | 5.38 | 249.14 |  |  | 24.9394
77555 | 2017-05-25 22:26 | 5.38 | 249.06 |  |  | 24.9314
77556 | 2017-05-25 22:26 | 5.38 | 249.14 |  |  | 24.9394
77557 | 2017-05-25 22:26 | 5.41 | 249.22 |  |  | 24.9474
77558 | 2017-05-25 22:26 | 5.38 | 249.14 |  |  | 24.9394
77559 | 2017-05-25 22:26 | 5.38 | 249.14 |  |  | 24.9394
77560 | 2017-05-25 22:26 | 5.41 | 249.22 |  |  | 24.9474
77561 | 2017-05-25 22:27 | 5.38 | 249.14 |  |  | 24.9394
77562 | 2017-05-25 22:27 | 5.38 | 249.14 |  |  | 24.9394
77563 | 2017-05-25 22:27 | 5.41 | 249.14 |  |  | 24.9394
77564 | 2017-05-25 22:27 | 5.38 | 249.14 |  |  | 24.9394
77565 | 2017-05-25 22:27 | 5.41 | 249.14 |  |  | 24.9394
77566 | 2017-05-25 22:28 | 5.41 | 249.14 |  |  | 24.9394
77567 | 2017-05-25 22:28 | 5.38 | 249.14 |  |  | 24.9394
77568 | 2017-05-25 22:28 | 5.38 | 249.14 |  |  | 24.9394
77569 | 2017-05-25 22:28 | 5.38 | 249.14 |  |  | 24.9394
77570 | 2017-05-25 22:28 | 5.38 | 249.14 |  |  | 24.9394
77571 | 2017-05-25 22:28 | 5.38 | 249.14 |  |  | 24.9394
77572 | 2017-05-25 22:28 | 5.38 | 249.14 |  |  | 24.9394
77573 | 2017-05-25 22:29 | 5.38 | 249.14 |  |  | 24.9394
77574 | 2017-05-25 22:29 | 5.38 | 249.14 |  |  | 24.9394
77575 | 2017-05-25 22:29 | 5.38 | 249.14 |  |  | 24.9394
77576 | 2017-05-25 22:29 | 5.38 | 249.06 |  |  | 24.9314
77577 | 2017-05-25 22:29 | 5.38 | 249.14 |  |  | 24.9394
77578 | 2017-05-25 22:30 | 5.38 | 249.14 |  |  | 24.9394
77579 | 2017-05-25 22:30 | 5.38 | 249.14 |  |  | 24.9394
77580 | 2017-05-25 22:30 | 5.38 | 249.14 |  |  | 24.9394
77581 | 2017-05-25 22:30 | 5.38 | 249.14 |  |  | 24.9394
77582 | 2017-05-25 22:30 | 5.38 | 249.14 |  |  | 24.9394
77583 | 2017-05-25 22:30 | 5.38 | 249.14 |  |  | 24.9394
77584 | 2017-05-25 22:30 | 5.38 | 249.14 |  |  | 24.9394
77585 | 2017-05-25 22:31 | 5.38 | 249.06 |  |  | 24.9314
77586 | 2017-05-25 22:31 | 5.38 | 249.14 |  |  | 24.9394
77587 | 2017-05-25 22:31 | 5.38 | 249.06 |  |  | 24.9314
77588 | 2017-05-25 22:31 | 5.38 | 249.06 |  |  | 24.9314
77589 | 2017-05-25 22:31 | 5.38 | 249.06 |  |  | 24.9314
77590 | 2017-05-25 22:32 | 5.38 | 249.14 |  |  | 24.9394
77591 | 2017-05-25 22:32 | 5.38 | 249.14 |  |  | 24.9394
77592 | 2017-05-25 22:32 | 5.38 | 249.14 |  |  | 24.9394
77593 | 2017-05-25 22:32 | 5.38 | 249.14 |  |  | 24.9394
77594 | 2017-05-25 22:32 | 5.38 | 249.06 |  |  | 24.9314
77595 | 2017-05-25 22:32 | 5.38 | 249.06 |  |  | 24.9314
77596 | 2017-05-25 22:32 | 5.38 | 249.06 |  |  | 24.9314
77597 | 2017-05-25 22:33 | 5.38 | 249.14 |  |  | 24.9394
77598 | 2017-05-25 22:33 | 5.38 | 249.14 |  |  | 24.9394
77599 | 2017-05-25 22:33 | 5.38 | 249.14 |  |  | 24.9394
77600 | 2017-05-25 22:33 | 5.38 | 249.14 |  |  | 24.9394
77601 | 2017-05-25 22:33 | 5.38 | 249.06 |  |  | 24.9314
77602 | 2017-05-25 22:34 | 5.38 | 249.06 |  |  | 24.9314
77603 | 2017-05-25 22:34 | 5.38 | 249.06 |  |  | 24.9314
77604 | 2017-05-25 22:34 | 5.38 | 249.14 |  |  | 24.9394
77605 | 2017-05-25 22:34 | 5.38 | 249.06 |  |  | 24.9314
77606 | 2017-05-25 22:34 | 5.38 | 249.14 |  |  | 24.9394
77607 | 2017-05-25 22:34 | 5.38 | 249.06 |  |  | 24.9314
77608 | 2017-05-25 22:35 | 5.38 | 249.14 |  |  | 24.9394
77609 | 2017-05-25 22:35 | 5.38 | 249.14 |  |  | 24.9394
77610 | 2017-05-25 22:35 | 5.38 | 249.22 |  |  | 24.9474
77611 | 2017-05-25 22:35 | 5.38 | 249.14 |  |  | 24.9394
77612 | 2017-05-25 22:35 | 5.38 | 249.14 |  |  | 24.9394
77613 | 2017-05-25 22:35 | 5.38 | 249.06 |  |  | 24.9314
77614 | 2017-05-25 22:35 | 5.38 | 249.06 |  |  | 24.9314
77615 | 2017-05-25 22:36 | 5.38 | 249.14 |  |  | 24.9394
77616 | 2017-05-25 22:36 | 5.38 | 249.14 |  |  | 24.9394
77617 | 2017-05-25 22:36 | 5.38 | 249.14 |  |  | 24.9394
77618 | 2017-05-25 22:36 | 5.38 | 249.06 |  |  | 24.9314
77619 | 2017-05-25 22:36 | 5.38 | 249.14 |  |  | 24.9394
77620 | 2017-05-25 22:37 | 5.38 | 249.06 |  |  | 24.9314
77621 | 2017-05-25 22:37 | 5.38 | 249.14 |  |  | 24.9394
77622 | 2017-05-25 22:37 | 5.38 | 249.14 |  |  | 24.9394
77623 | 2017-05-25 22:37 | 5.38 | 249.06 |  |  | 24.9314
77624 | 2017-05-25 22:37 | 5.38 | 249.06 |  |  | 24.9314
77625 | 2017-05-25 22:37 | 5.38 | 249.06 |  |  | 24.9314
77626 | 2017-05-25 22:37 | 5.38 | 249.06 |  |  | 24.9314
77627 | 2017-05-25 22:38 | 5.38 | 249.14 |  |  | 24.9394
77628 | 2017-05-25 22:38 | 5.38 | 249.06 |  |  | 24.9314
77629 | 2017-05-25 22:38 | 5.38 | 249.06 |  |  | 24.9314
77630 | 2017-05-25 22:38 | 5.38 | 249.06 |  |  | 24.9314
77631 | 2017-05-25 22:38 | 5.38 | 249.06 |  |  | 24.9314
77632 | 2017-05-25 22:39 | 5.38 | 249.06 |  |  | 24.9314
77633 | 2017-05-25 22:39 | 5.38 | 249.06 |  |  | 24.9314
77634 | 2017-05-25 22:39 | 5.38 | 249.06 |  |  | 24.9314
77635 | 2017-05-25 22:39 | 5.38 | 249.06 |  |  | 24.9314
77636 | 2017-05-25 22:39 | 5.38 | 249.06 |  |  | 24.9314
77637 | 2017-05-25 22:39 | 5.38 | 249.14 |  |  | 24.9394
77638 | 2017-05-25 22:39 | 5.38 | 249.06 |  |  | 24.9314
77639 | 2017-05-25 22:40 | 5.38 | 249.06 |  |  | 24.9314
77640 | 2017-05-25 22:40 | 5.38 | 249.06 |  |  | 24.9314
77641 | 2017-05-25 22:40 | 5.38 | 249.14 |  |  | 24.9394
77642 | 2017-05-25 22:40 | 5.38 | 249.06 |  |  | 24.9314
77643 | 2017-05-25 22:40 | 5.38 | 249.14 |  |  | 24.9394
77644 | 2017-05-25 22:41 | 5.38 | 249.06 |  |  | 24.9314
77645 | 2017-05-25 22:41 | 5.38 | 249.06 |  |  | 24.9314
77646 | 2017-05-25 22:41 | 5.38 | 249.14 |  |  | 24.9394
77647 | 2017-05-25 22:41 | 5.38 | 249.14 |  |  | 24.9394
77648 | 2017-05-25 22:41 | 5.38 | 249.14 |  |  | 24.9394
77649 | 2017-05-25 22:41 | 5.38 | 249.06 |  |  | 24.9314
77650 | 2017-05-25 22:41 | 5.38 | 249.06 |  |  | 24.9314
77651 | 2017-05-25 22:42 | 5.38 | 249.06 |  |  | 24.9314
77652 | 2017-05-25 22:42 | 5.38 | 249.06 |  |  | 24.9314
77653 | 2017-05-25 22:42 | 5.38 | 249.14 |  |  | 24.9394
77654 | 2017-05-25 22:42 | 5.38 | 249.14 |  |  | 24.9394
77655 | 2017-05-25 22:42 | 5.38 | 249.14 |  |  | 24.9394
77656 | 2017-05-25 22:43 | 5.38 | 249.06 |  |  | 24.9314
77657 | 2017-05-25 22:43 | 5.38 | 249.06 |  |  | 24.9314
77658 | 2017-05-25 22:43 | 5.38 | 249.06 |  |  | 24.9314
77659 | 2017-05-25 22:43 | 5.38 | 249.14 |  |  | 24.9394
77660 | 2017-05-25 22:43 | 5.38 | 249.06 |  |  | 24.9314
77661 | 2017-05-25 22:43 | 5.38 | 249.14 |  |  | 24.9394
77662 | 2017-05-25 22:44 | 5.38 | 249.06 |  |  | 24.9314
77663 | 2017-05-25 22:44 | 5.38 | 249.06 |  |  | 24.9314
77664 | 2017-05-25 22:44 | 5.38 | 249.06 |  |  | 24.9314
77665 | 2017-05-25 22:44 | 5.38 | 249.06 |  |  | 24.9314
77666 | 2017-05-25 22:44 | 5.38 | 249.14 |  |  | 24.9394
77667 | 2017-05-25 22:44 | 5.38 | 249.14 |  |  | 24.9394
77668 | 2017-05-25 22:44 | 5.38 | 249.14 |  |  | 24.9394
77669 | 2017-05-25 22:45 | 5.38 | 249.06 |  |  | 24.9314
77670 | 2017-05-25 22:45 | 5.38 | 249.06 |  |  | 24.9314
77671 | 2017-05-25 22:45 | 5.38 | 249.06 |  |  | 24.9314
77672 | 2017-05-25 22:45 | 5.38 | 249.06 |  |  | 24.9314
77673 | 2017-05-25 22:45 | 5.38 | 249.14 |  |  | 24.9394
77674 | 2017-05-25 22:46 | 5.38 | 249.14 |  |  | 24.9394
77675 | 2017-05-25 22:46 | 5.38 | 249.06 |  |  | 24.9314
77676 | 2017-05-25 22:46 | 5.38 | 249.14 |  |  | 24.9394
77677 | 2017-05-25 22:46 | 5.38 | 249.06 |  |  | 24.9314
77678 | 2017-05-25 22:46 | 5.38 | 248.98 |  |  | 24.9234
77679 | 2017-05-25 22:46 | 5.38 | 249.06 |  |  | 24.9314
77680 | 2017-05-25 22:46 | 5.38 | 249.06 |  |  | 24.9314
77681 | 2017-05-25 22:47 | 5.38 | 249.06 |  |  | 24.9314
77682 | 2017-05-25 22:47 | 5.38 | 249.06 |  |  | 24.9314
77683 | 2017-05-25 22:47 | 5.38 | 249.06 |  |  | 24.9314
77684 | 2017-05-25 22:47 | 5.38 | 249.06 |  |  | 24.9314
77685 | 2017-05-25 22:47 | 5.38 | 249.06 |  |  | 24.9314
77686 | 2017-05-25 22:48 | 5.38 | 249.06 |  |  | 24.9314
77687 | 2017-05-25 22:48 | 5.38 | 249.06 |  |  | 24.9314
77688 | 2017-05-25 22:48 | 5.38 | 249.06 |  |  | 24.9314
77689 | 2017-05-25 22:48 | 5.38 | 249.06 |  |  | 24.9314
77690 | 2017-05-25 22:48 | 5.38 | 249.06 |  |  | 24.9314
77691 | 2017-05-25 22:48 | 5.38 | 249.14 |  |  | 24.9394
77692 | 2017-05-25 22:48 | 5.38 | 249.06 |  |  | 24.9314
77693 | 2017-05-25 22:49 | 5.38 | 248.98 |  |  | 24.9234
77694 | 2017-05-25 22:49 | 5.38 | 249.06 |  |  | 24.9314
77695 | 2017-05-25 22:49 | 5.38 | 248.98 |  |  | 24.9234
77696 | 2017-05-25 22:49 | 5.38 | 249.06 |  |  | 24.9314
77697 | 2017-05-25 22:49 | 5.38 | 249.06 |  |  | 24.9314
77698 | 2017-05-25 22:50 | 5.38 | 249.06 |  |  | 24.9314
77699 | 2017-05-25 22:50 | 5.38 | 249.06 |  |  | 24.9314
77700 | 2017-05-25 22:50 | 5.38 | 249.06 |  |  | 24.9314
77701 | 2017-05-25 22:50 | 5.38 | 248.98 |  |  | 24.9234
77702 | 2017-05-25 22:50 | 5.38 | 248.98 |  |  | 24.9234
77703 | 2017-05-25 22:50 | 5.38 | 249.06 |  |  | 24.9314
77704 | 2017-05-25 22:50 | 5.38 | 249.06 |  |  | 24.9314
77705 | 2017-05-25 22:51 | 5.38 | 249.06 |  |  | 24.9314
77706 | 2017-05-25 22:51 | 5.38 | 249.06 |  |  | 24.9314
77707 | 2017-05-25 22:51 | 5.38 | 249.06 |  |  | 24.9314
77708 | 2017-05-25 22:51 | 5.38 | 249.06 |  |  | 24.9314
77709 | 2017-05-25 22:51 | 5.38 | 249.06 |  |  | 24.9314
77710 | 2017-05-25 22:52 | 5.38 | 249.06 |  |  | 24.9314
77711 | 2017-05-25 22:52 | 5.38 | 249.06 |  |  | 24.9314
77712 | 2017-05-25 22:52 | 5.38 | 248.98 |  |  | 24.9234
77713 | 2017-05-25 22:52 | 5.38 | 248.98 |  |  | 24.9234
77714 | 2017-05-25 22:52 | 5.38 | 249.06 |  |  | 24.9314
77715 | 2017-05-25 22:52 | 5.38 | 248.98 |  |  | 24.9234
77716 | 2017-05-25 22:52 | 5.38 | 249.06 |  |  | 24.9314
77717 | 2017-05-25 22:53 | 5.38 | 249.06 |  |  | 24.9314
77718 | 2017-05-25 22:53 | 5.38 | 249.06 |  |  | 24.9314
77719 | 2017-05-25 22:53 | 5.38 | 249.06 |  |  | 24.9314
77720 | 2017-05-25 22:53 | 5.38 | 248.98 |  |  | 24.9234
77721 | 2017-05-25 22:53 | 5.38 | 249.06 |  |  | 24.9314
77722 | 2017-05-25 22:54 | 5.38 | 249.06 |  |  | 24.9314
77723 | 2017-05-25 22:54 | 5.38 | 249.06 |  |  | 24.9314
77724 | 2017-05-25 22:54 | 5.38 | 248.98 |  |  | 24.9234
77725 | 2017-05-25 22:54 | 5.38 | 249.06 |  |  | 24.9314
77726 | 2017-05-25 22:54 | 5.38 | 248.98 |  |  | 24.9234
77727 | 2017-05-25 22:54 | 5.38 | 249.06 |  |  | 24.9314
77728 | 2017-05-25 22:55 | 5.38 | 249.06 |  |  | 24.9314
77729 | 2017-05-25 22:55 | 5.38 | 248.98 |  |  | 24.9234
77730 | 2017-05-25 22:55 | 5.38 | 249.06 |  |  | 24.9314
77731 | 2017-05-25 22:55 | 5.38 | 249.06 |  |  | 24.9314
77732 | 2017-05-25 22:55 | 5.38 | 249.06 |  |  | 24.9314
77733 | 2017-05-25 22:55 | 5.38 | 249.14 |  |  | 24.9394
77734 | 2017-05-25 22:55 | 5.38 | 249.06 |  |  | 24.9314
77735 | 2017-05-25 22:56 | 5.38 | 248.98 |  |  | 24.9234
77736 | 2017-05-25 22:56 | 5.38 | 249.06 |  |  | 24.9314
77737 | 2017-05-25 22:56 | 5.38 | 249.06 |  |  | 24.9314
77738 | 2017-05-25 22:56 | 5.38 | 248.98 |  |  | 24.9234
77739 | 2017-05-25 22:56 | 5.38 | 249.06 |  |  | 24.9314
77740 | 2017-05-25 22:57 | 5.38 | 248.98 |  |  | 24.9234
77741 | 2017-05-25 22:57 | 5.38 | 249.06 |  |  | 24.9314
77742 | 2017-05-25 22:57 | 5.38 | 249.06 |  |  | 24.9314
77743 | 2017-05-25 22:57 | 5.38 | 249.06 |  |  | 24.9314
77744 | 2017-05-25 22:57 | 5.38 | 249.06 |  |  | 24.9314
77745 | 2017-05-25 22:57 | 5.38 | 248.98 |  |  | 24.9234
77746 | 2017-05-25 22:57 | 5.38 | 249.06 |  |  | 24.9314
77747 | 2017-05-25 22:58 | 5.38 | 249.06 |  |  | 24.9314
77748 | 2017-05-25 22:58 | 5.38 | 248.98 |  |  | 24.9234
77749 | 2017-05-25 22:58 | 5.38 | 249.06 |  |  | 24.9314
77750 | 2017-05-25 22:58 | 5.38 | 248.98 |  |  | 24.9234
77751 | 2017-05-25 22:58 | 5.38 | 249.06 |  |  | 24.9314
77752 | 2017-05-25 22:59 | 5.38 | 248.98 |  |  | 24.9234
77753 | 2017-05-25 22:59 | 5.38 | 249.06 |  |  | 24.9314
77754 | 2017-05-25 22:59 | 5.38 | 249.06 |  |  | 24.9314
77755 | 2017-05-25 22:59 | 5.38 | 249.06 |  |  | 24.9314
77756 | 2017-05-25 22:59 | 5.38 | 248.98 |  |  | 24.9234
77757 | 2017-05-25 22:59 | 5.38 | 248.98 |  |  | 24.9234
77758 | 2017-05-25 22:59 | 5.38 | 249.06 |  |  | 24.9314
77759 | 2017-05-25 23:00 | 5.38 | 249.06 |  |  | 24.9314
77760 | 2017-05-25 23:00 | 5.38 | 249.06 |  |  | 24.9314
77761 | 2017-05-25 23:00 | 5.38 | 248.98 |  |  | 24.9234
77762 | 2017-05-25 23:00 | 5.38 | 248.98 |  |  | 24.9234
77763 | 2017-05-25 23:00 | 5.38 | 248.98 |  |  | 24.9234
77764 | 2017-05-25 23:01 | 5.38 | 249.06 |  |  | 24.9314
77765 | 2017-05-25 23:01 | 5.38 | 248.98 |  |  | 24.9234
77766 | 2017-05-25 23:01 | 5.38 | 248.98 |  |  | 24.9234
77767 | 2017-05-25 23:01 | 5.38 | 249.06 |  |  | 24.9314
77768 | 2017-05-25 23:01 | 5.38 | 249.06 |  |  | 24.9314
77769 | 2017-05-25 23:01 | 5.38 | 249.06 |  |  | 24.9314
77770 | 2017-05-25 23:02 | 5.38 | 248.98 |  |  | 24.9234
77771 | 2017-05-25 23:02 | 5.38 | 249.06 |  |  | 24.9314
77772 | 2017-05-25 23:02 | 5.38 | 248.98 |  |  | 24.9234
77773 | 2017-05-25 23:02 | 5.38 | 249.06 |  |  | 24.9314
77774 | 2017-05-25 23:02 | 5.38 | 248.98 |  |  | 24.9234
77775 | 2017-05-25 23:02 | 5.38 | 248.98 |  |  | 24.9234
77776 | 2017-05-25 23:02 | 5.38 | 249.06 |  |  | 24.9314
77777 | 2017-05-25 23:03 | 5.38 | 248.98 |  |  | 24.9234
77778 | 2017-05-25 23:03 | 5.38 | 248.98 |  |  | 24.9234
77779 | 2017-05-25 23:03 | 5.38 | 249.06 |  |  | 24.9314
77780 | 2017-05-25 23:03 | 5.38 | 249.06 |  |  | 24.9314
77781 | 2017-05-25 23:03 | 5.38 | 248.98 |  |  | 24.9234
77782 | 2017-05-25 23:04 | 5.38 | 248.98 |  |  | 24.9234
77783 | 2017-05-25 23:04 | 5.38 | 249.06 |  |  | 24.9314
77784 | 2017-05-25 23:04 | 5.38 | 249.06 |  |  | 24.9314
77785 | 2017-05-25 23:04 | 5.38 | 248.98 |  |  | 24.9234
77786 | 2017-05-25 23:04 | 5.38 | 248.98 |  |  | 24.9234
77787 | 2017-05-25 23:04 | 5.38 | 248.9 |  |  | 24.9154
77788 | 2017-05-25 23:04 | 5.38 | 248.98 |  |  | 24.9234
77789 | 2017-05-25 23:05 | 5.38 | 248.98 |  |  | 24.9234
77790 | 2017-05-25 23:05 | 5.38 | 249.06 |  |  | 24.9314
77791 | 2017-05-25 23:05 | 5.38 | 248.98 |  |  | 24.9234
77792 | 2017-05-25 23:05 | 5.38 | 248.98 |  |  | 24.9234
77793 | 2017-05-25 23:05 | 5.38 | 248.98 |  |  | 24.9234
77794 | 2017-05-25 23:06 | 5.38 | 248.98 |  |  | 24.9234
77795 | 2017-05-25 23:06 | 5.38 | 248.98 |  |  | 24.9234
77796 | 2017-05-25 23:06 | 5.38 | 248.98 |  |  | 24.9234
77797 | 2017-05-25 23:06 | 5.38 | 248.98 |  |  | 24.9234
77798 | 2017-05-25 23:06 | 5.38 | 248.98 |  |  | 24.9234
77799 | 2017-05-25 23:06 | 5.38 | 249.06 |  |  | 24.9314
77800 | 2017-05-25 23:06 | 5.38 | 248.98 |  |  | 24.9234
77801 | 2017-05-25 23:07 | 5.38 | 248.98 |  |  | 24.9234
77802 | 2017-05-25 23:07 | 5.38 | 248.98 |  |  | 24.9234
77803 | 2017-05-25 23:07 | 5.38 | 248.98 |  |  | 24.9234
77804 | 2017-05-25 23:07 | 5.38 | 248.98 |  |  | 24.9234
77805 | 2017-05-25 23:07 | 5.38 | 248.98 |  |  | 24.9234
77806 | 2017-05-25 23:08 | 5.38 | 248.98 |  |  | 24.9234
77807 | 2017-05-25 23:08 | 5.38 | 248.98 |  |  | 24.9234
77808 | 2017-05-25 23:08 | 5.38 | 249.06 |  |  | 24.9314
77809 | 2017-05-25 23:08 | 5.38 | 248.98 |  |  | 24.9234
77810 | 2017-05-25 23:08 | 5.38 | 248.98 |  |  | 24.9234
77811 | 2017-05-25 23:08 | 5.38 | 248.98 |  |  | 24.9234
77812 | 2017-05-25 23:08 | 5.38 | 248.98 |  |  | 24.9234
77813 | 2017-05-25 23:09 | 5.38 | 248.98 |  |  | 24.9234
77814 | 2017-05-25 23:09 | 5.38 | 248.98 |  |  | 24.9234
77815 | 2017-05-25 23:09 | 5.38 | 249.06 |  |  | 24.9314
77816 | 2017-05-25 23:09 | 5.38 | 248.98 |  |  | 24.9234
77817 | 2017-05-25 23:09 | 5.38 | 248.9 |  |  | 24.9154
77818 | 2017-05-25 23:10 | 5.38 | 248.98 |  |  | 24.9234
77819 | 2017-05-25 23:10 | 5.38 | 248.98 |  |  | 24.9234
77820 | 2017-05-25 23:10 | 5.38 | 249.06 |  |  | 24.9314
77821 | 2017-05-25 23:10 | 5.38 | 248.98 |  |  | 24.9234
77822 | 2017-05-25 23:10 | 5.38 | 248.98 |  |  | 24.9234
77823 | 2017-05-25 23:10 | 5.38 | 248.98 |  |  | 24.9234
77824 | 2017-05-25 23:10 | 5.38 | 248.98 |  |  | 24.9234
77825 | 2017-05-25 23:11 | 5.38 | 249.06 |  |  | 24.9314
77826 | 2017-05-25 23:11 | 5.38 | 248.98 |  |  | 24.9234
77827 | 2017-05-25 23:11 | 5.38 | 248.98 |  |  | 24.9234
77828 | 2017-05-25 23:11 | 5.38 | 248.98 |  |  | 24.9234
77829 | 2017-05-25 23:11 | 5.38 | 248.98 |  |  | 24.9234
77830 | 2017-05-25 23:11 | 5.38 | 248.98 |  |  | 24.9234
77831 | 2017-05-25 23:12 | 5.38 | 248.98 |  |  | 24.9234
77832 | 2017-05-25 23:12 | 5.38 | 248.98 |  |  | 24.9234
77833 | 2017-05-25 23:12 | 5.38 | 249.06 |  |  | 24.9314
77834 | 2017-05-25 23:12 | 5.38 | 248.9 |  |  | 24.9154
77835 | 2017-05-25 23:12 | 5.38 | 248.98 |  |  | 24.9234
77836 | 2017-05-25 23:13 | 5.38 | 249.06 |  |  | 24.9314
77837 | 2017-05-25 23:13 | 5.38 | 248.98 |  |  | 24.9234
77838 | 2017-05-25 23:13 | 5.38 | 248.98 |  |  | 24.9234
77839 | 2017-05-25 23:13 | 5.38 | 248.98 |  |  | 24.9234
77840 | 2017-05-25 23:13 | 5.38 | 248.9 |  |  | 24.9154
77841 | 2017-05-25 23:13 | 5.38 | 248.98 |  |  | 24.9234
77842 | 2017-05-25 23:13 | 5.38 | 248.98 |  |  | 24.9234
77843 | 2017-05-25 23:14 | 5.38 | 248.98 |  |  | 24.9234
77844 | 2017-05-25 23:14 | 5.38 | 249.06 |  |  | 24.9314
77845 | 2017-05-25 23:14 | 5.38 | 248.98 |  |  | 24.9234
77846 | 2017-05-25 23:14 | 5.38 | 248.98 |  |  | 24.9234
77847 | 2017-05-25 23:14 | 5.38 | 248.98 |  |  | 24.9234
77848 | 2017-05-25 23:15 | 5.38 | 248.98 |  |  | 24.9234
77849 | 2017-05-25 23:15 | 5.38 | 248.98 |  |  | 24.9234
77850 | 2017-05-25 23:15 | 5.38 | 249.06 |  |  | 24.9314
77851 | 2017-05-25 23:15 | 5.38 | 248.98 |  |  | 24.9234
77852 | 2017-05-25 23:15 | 5.38 | 248.98 |  |  | 24.9234
77853 | 2017-05-25 23:15 | 5.38 | 248.9 |  |  | 24.9154
77854 | 2017-05-25 23:15 | 5.38 | 248.98 |  |  | 24.9234
77855 | 2017-05-25 23:16 | 5.38 | 248.98 |  |  | 24.9234
77856 | 2017-05-25 23:16 | 5.38 | 248.98 |  |  | 24.9234
77857 | 2017-05-25 23:16 | 5.38 | 248.98 |  |  | 24.9234
77858 | 2017-05-25 23:16 | 5.38 | 248.98 |  |  | 24.9234
77859 | 2017-05-25 23:16 | 5.38 | 248.98 |  |  | 24.9234
77860 | 2017-05-25 23:17 | 5.38 | 248.9 |  |  | 24.9154
77861 | 2017-05-25 23:17 | 5.38 | 248.98 |  |  | 24.9234
77862 | 2017-05-25 23:17 | 5.38 | 248.9 |  |  | 24.9154
77863 | 2017-05-25 23:17 | 5.38 | 248.98 |  |  | 24.9234
77864 | 2017-05-25 23:17 | 5.38 | 248.98 |  |  | 24.9234
77865 | 2017-05-25 23:17 | 5.38 | 248.98 |  |  | 24.9234
77866 | 2017-05-25 23:17 | 5.38 | 248.98 |  |  | 24.9234
77867 | 2017-05-25 23:18 | 5.38 | 248.9 |  |  | 24.9154
77868 | 2017-05-25 23:18 | 5.38 | 248.98 |  |  | 24.9234
77869 | 2017-05-25 23:18 | 5.38 | 248.9 |  |  | 24.9154
77870 | 2017-05-25 23:18 | 5.38 | 248.98 |  |  | 24.9234
77871 | 2017-05-25 23:18 | 5.38 | 248.98 |  |  | 24.9234
77872 | 2017-05-25 23:19 | 5.38 | 248.98 |  |  | 24.9234
77873 | 2017-05-25 23:19 | 5.38 | 248.98 |  |  | 24.9234
77874 | 2017-05-25 23:19 | 5.38 | 248.98 |  |  | 24.9234
77875 | 2017-05-25 23:19 | 5.38 | 248.98 |  |  | 24.9234
77876 | 2017-05-25 23:19 | 5.38 | 248.9 |  |  | 24.9154
77877 | 2017-05-25 23:19 | 5.38 | 248.98 |  |  | 24.9234
77878 | 2017-05-25 23:20 | 5.38 | 248.98 |  |  | 24.9234
77879 | 2017-05-25 23:20 | 5.38 | 248.98 |  |  | 24.9234
77880 | 2017-05-25 23:20 | 5.38 | 248.9 |  |  | 24.9154
77881 | 2017-05-25 23:20 | 5.38 | 248.98 |  |  | 24.9234
77882 | 2017-05-25 23:20 | 5.38 | 248.98 |  |  | 24.9234
77883 | 2017-05-25 23:20 | 5.38 | 248.98 |  |  | 24.9234
77884 | 2017-05-25 23:20 | 5.38 | 248.9 |  |  | 24.9154
77885 | 2017-05-25 23:21 | 5.38 | 248.98 |  |  | 24.9234
77886 | 2017-05-25 23:21 | 5.38 | 248.98 |  |  | 24.9234
77887 | 2017-05-25 23:21 | 5.38 | 248.98 |  |  | 24.9234
77888 | 2017-05-25 23:21 | 5.38 | 248.9 |  |  | 24.9154
77889 | 2017-05-25 23:21 | 5.38 | 248.98 |  |  | 24.9234
77890 | 2017-05-25 23:22 | 5.38 | 248.9 |  |  | 24.9154
77891 | 2017-05-25 23:22 | 5.38 | 249.06 |  |  | 24.9314
77892 | 2017-05-25 23:22 | 5.38 | 248.98 |  |  | 24.9234
77893 | 2017-05-25 23:22 | 5.38 | 248.98 |  |  | 24.9234
77894 | 2017-05-25 23:22 | 5.38 | 248.98 |  |  | 24.9234
77895 | 2017-05-25 23:22 | 5.38 | 248.98 |  |  | 24.9234
77896 | 2017-05-25 23:22 | 5.38 | 248.98 |  |  | 24.9234
77897 | 2017-05-25 23:23 | 5.38 | 248.98 |  |  | 24.9234
77898 | 2017-05-25 23:23 | 5.38 | 248.98 |  |  | 24.9234
77899 | 2017-05-25 23:23 | 5.38 | 248.98 |  |  | 24.9234
77900 | 2017-05-25 23:23 | 5.38 | 248.98 |  |  | 24.9234
77901 | 2017-05-25 23:23 | 5.38 | 248.98 |  |  | 24.9234
77902 | 2017-05-25 23:24 | 5.38 | 248.9 |  |  | 24.9154
77903 | 2017-05-25 23:24 | 5.38 | 248.9 |  |  | 24.9154
77904 | 2017-05-25 23:24 | 5.38 | 248.98 |  |  | 24.9234
77905 | 2017-05-25 23:24 | 5.38 | 248.98 |  |  | 24.9234
77906 | 2017-05-25 23:24 | 5.38 | 248.9 |  |  | 24.9154
77907 | 2017-05-25 23:24 | 5.38 | 248.98 |  |  | 24.9234
77908 | 2017-05-25 23:24 | 5.38 | 248.9 |  |  | 24.9154
77909 | 2017-05-25 23:25 | 5.38 | 248.98 |  |  | 24.9234
77910 | 2017-05-25 23:25 | 5.38 | 249.06 |  |  | 24.9314
77911 | 2017-05-25 23:25 | 5.38 | 248.98 |  |  | 24.9234
77912 | 2017-05-25 23:25 | 5.38 | 248.98 |  |  | 24.9234
77913 | 2017-05-25 23:25 | 5.38 | 248.98 |  |  | 24.9234
77914 | 2017-05-25 23:26 | 5.38 | 248.98 |  |  | 24.9234
77915 | 2017-05-25 23:26 | 5.38 | 248.98 |  |  | 24.9234
77916 | 2017-05-25 23:26 | 5.38 | 248.98 |  |  | 24.9234
77917 | 2017-05-25 23:26 | 5.38 | 248.98 |  |  | 24.9234
77918 | 2017-05-25 23:26 | 5.38 | 248.98 |  |  | 24.9234
77919 | 2017-05-25 23:26 | 5.38 | 248.98 |  |  | 24.9234
77920 | 2017-05-25 23:26 | 5.38 | 248.98 |  |  | 24.9234
77921 | 2017-05-25 23:27 | 5.38 | 248.9 |  |  | 24.9154
77922 | 2017-05-25 23:27 | 5.38 | 248.98 |  |  | 24.9234
77923 | 2017-05-25 23:27 | 5.38 | 248.98 |  |  | 24.9234
77924 | 2017-05-25 23:27 | 5.38 | 248.98 |  |  | 24.9234
77925 | 2017-05-25 23:27 | 5.38 | 248.9 |  |  | 24.9154
77926 | 2017-05-25 23:28 | 5.38 | 248.9 |  |  | 24.9154
77927 | 2017-05-25 23:28 | 5.38 | 248.98 |  |  | 24.9234
77928 | 2017-05-25 23:28 | 5.38 | 248.98 |  |  | 24.9234
77929 | 2017-05-25 23:28 | 5.38 | 248.9 |  |  | 24.9154
77930 | 2017-05-25 23:28 | 5.38 | 248.98 |  |  | 24.9234
77931 | 2017-05-25 23:28 | 5.38 | 248.9 |  |  | 24.9154
77932 | 2017-05-25 23:28 | 5.38 | 248.98 |  |  | 24.9234
77933 | 2017-05-25 23:29 | 5.38 | 248.98 |  |  | 24.9234
77934 | 2017-05-25 23:29 | 5.38 | 248.98 |  |  | 24.9234
77935 | 2017-05-25 23:29 | 5.38 | 248.9 |  |  | 24.9154
77936 | 2017-05-25 23:29 | 5.38 | 248.98 |  |  | 24.9234
77937 | 2017-05-25 23:29 | 5.38 | 248.9 |  |  | 24.9154
77938 | 2017-05-25 23:29 | 5.38 | 248.9 |  |  | 24.9154
77939 | 2017-05-25 23:30 | 5.38 | 248.98 |  |  | 24.9234
77940 | 2017-05-25 23:30 | 5.38 | 248.9 |  |  | 24.9154
77941 | 2017-05-25 23:30 | 5.38 | 248.98 |  |  | 24.9234
77942 | 2017-05-25 23:30 | 5.38 | 248.9 |  |  | 24.9154
77943 | 2017-05-25 23:30 | 5.38 | 248.98 |  |  | 24.9234
77944 | 2017-05-25 23:31 | 5.38 | 248.9 |  |  | 24.9154
77945 | 2017-05-25 23:31 | 5.38 | 248.9 |  |  | 24.9154
77946 | 2017-05-25 23:31 | 5.38 | 248.98 |  |  | 24.9234
77947 | 2017-05-25 23:31 | 5.38 | 248.98 |  |  | 24.9234
77948 | 2017-05-25 23:31 | 5.38 | 248.9 |  |  | 24.9154
77949 | 2017-05-25 23:31 | 5.38 | 248.98 |  |  | 24.9234
77950 | 2017-05-25 23:31 | 5.38 | 248.9 |  |  | 24.9154
77951 | 2017-05-25 23:32 | 5.38 | 248.98 |  |  | 24.9234
77952 | 2017-05-25 23:32 | 5.38 | 248.9 |  |  | 24.9154
77953 | 2017-05-25 23:32 | 5.38 | 248.98 |  |  | 24.9234
77954 | 2017-05-25 23:32 | 5.38 | 248.98 |  |  | 24.9234
77955 | 2017-05-25 23:32 | 5.38 | 248.9 |  |  | 24.9154
77956 | 2017-05-25 23:33 | 5.38 | 248.98 |  |  | 24.9234
77957 | 2017-05-25 23:33 | 5.38 | 248.9 |  |  | 24.9154
77958 | 2017-05-25 23:33 | 5.38 | 248.9 |  |  | 24.9154
77959 | 2017-05-25 23:33 | 5.38 | 248.9 |  |  | 24.9154
77960 | 2017-05-25 23:33 | 5.38 | 248.98 |  |  | 24.9234
77961 | 2017-05-25 23:33 | 5.38 | 248.9 |  |  | 24.9154
77962 | 2017-05-25 23:33 | 5.38 | 248.9 |  |  | 24.9154
77963 | 2017-05-25 23:34 | 5.38 | 248.98 |  |  | 24.9234
77964 | 2017-05-25 23:34 | 5.38 | 248.98 |  |  | 24.9234
77965 | 2017-05-25 23:34 | 5.38 | 248.9 |  |  | 24.9154
77966 | 2017-05-25 23:34 | 5.38 | 248.9 |  |  | 24.9154
77967 | 2017-05-25 23:34 | 5.38 | 248.9 |  |  | 24.9154
77968 | 2017-05-25 23:35 | 5.38 | 248.98 |  |  | 24.9234
77969 | 2017-05-25 23:35 | 5.38 | 248.98 |  |  | 24.9234
77970 | 2017-05-25 23:35 | 5.38 | 248.98 |  |  | 24.9234
77971 | 2017-05-25 23:35 | 5.38 | 248.98 |  |  | 24.9234
77972 | 2017-05-25 23:35 | 5.38 | 248.9 |  |  | 24.9154
77973 | 2017-05-25 23:35 | 5.38 | 248.9 |  |  | 24.9154
77974 | 2017-05-25 23:35 | 5.38 | 248.98 |  |  | 24.9234
77975 | 2017-05-25 23:36 | 5.38 | 248.9 |  |  | 24.9154
77976 | 2017-05-25 23:36 | 5.38 | 248.9 |  |  | 24.9154
77977 | 2017-05-25 23:36 | 5.38 | 248.98 |  |  | 24.9234
77978 | 2017-05-25 23:36 | 5.38 | 248.98 |  |  | 24.9234
77979 | 2017-05-25 23:36 | 5.38 | 248.9 |  |  | 24.9154
77980 | 2017-05-25 23:37 | 5.38 | 248.9 |  |  | 24.9154
77981 | 2017-05-25 23:37 | 5.38 | 248.98 |  |  | 24.9234
77982 | 2017-05-25 23:37 | 5.38 | 248.98 |  |  | 24.9234
77983 | 2017-05-25 23:37 | 5.38 | 248.9 |  |  | 24.9154
77984 | 2017-05-25 23:37 | 5.38 | 248.9 |  |  | 24.9154
77985 | 2017-05-25 23:37 | 5.38 | 248.9 |  |  | 24.9154
77986 | 2017-05-25 23:38 | 5.38 | 248.9 |  |  | 24.9154
77987 | 2017-05-25 23:38 | 5.38 | 248.9 |  |  | 24.9154
77988 | 2017-05-25 23:38 | 5.38 | 248.98 |  |  | 24.9234
77989 | 2017-05-25 23:38 | 5.38 | 248.98 |  |  | 24.9234
77990 | 2017-05-25 23:38 | 5.38 | 248.98 |  |  | 24.9234
77991 | 2017-05-25 23:38 | 5.38 | 248.98 |  |  | 24.9234
77992 | 2017-05-25 23:39 | 5.38 | 248.9 |  |  | 24.9154
77993 | 2017-05-25 23:39 | 5.38 | 248.98 |  |  | 24.9234
77994 | 2017-05-25 23:39 | 5.38 | 248.98 |  |  | 24.9234
77995 | 2017-05-25 23:39 | 5.38 | 248.9 |  |  | 24.9154
77996 | 2017-05-25 23:39 | 5.38 | 248.9 |  |  | 24.9154
77997 | 2017-05-25 23:39 | 5.38 | 248.9 |  |  | 24.9154
77998 | 2017-05-25 23:40 | 5.38 | 248.9 |  |  | 24.9154
77999 | 2017-05-25 23:40 | 5.38 | 248.9 |  |  | 24.9154
78000 | 2017-05-25 23:40 | 5.38 | 248.9 |  |  | 24.9154
78001 | 2017-05-25 23:40 | 5.38 | 248.98 |  |  | 24.9234
78002 | 2017-05-25 23:40 | 5.38 | 248.9 |  |  | 24.9154
78003 | 2017-05-25 23:40 | 5.38 | 248.98 |  |  | 24.9234
78004 | 2017-05-25 23:40 | 5.38 | 248.9 |  |  | 24.9154
78005 | 2017-05-25 23:41 | 5.38 | 248.9 |  |  | 24.9154
78006 | 2017-05-25 23:41 | 5.38 | 248.9 |  |  | 24.9154
78007 | 2017-05-25 23:41 | 5.38 | 248.9 |  |  | 24.9154
78008 | 2017-05-25 23:41 | 5.38 | 248.98 |  |  | 24.9234
78009 | 2017-05-25 23:41 | 5.38 | 248.9 |  |  | 24.9154
78010 | 2017-05-25 23:42 | 5.38 | 248.98 |  |  | 24.9234
78011 | 2017-05-25 23:42 | 5.38 | 248.9 |  |  | 24.9154
78012 | 2017-05-25 23:42 | 5.38 | 248.98 |  |  | 24.9234
78013 | 2017-05-25 23:42 | 5.38 | 248.98 |  |  | 24.9234
78014 | 2017-05-25 23:42 | 5.38 | 248.98 |  |  | 24.9234
78015 | 2017-05-25 23:42 | 5.38 | 248.9 |  |  | 24.9154
78016 | 2017-05-25 23:42 | 5.38 | 248.9 |  |  | 24.9154
78017 | 2017-05-25 23:43 | 5.38 | 248.9 |  |  | 24.9154
78018 | 2017-05-25 23:43 | 5.38 | 248.9 |  |  | 24.9154
78019 | 2017-05-25 23:43 | 5.38 | 248.9 |  |  | 24.9154
78020 | 2017-05-25 23:43 | 5.38 | 248.9 |  |  | 24.9154
78021 | 2017-05-25 23:43 | 5.38 | 248.98 |  |  | 24.9234
78022 | 2017-05-25 23:44 | 5.38 | 248.9 |  |  | 24.9154
78023 | 2017-05-25 23:44 | 5.38 | 248.9 |  |  | 24.9154
78024 | 2017-05-25 23:44 | 5.38 | 248.98 |  |  | 24.9234
78025 | 2017-05-25 23:44 | 5.38 | 248.9 |  |  | 24.9154
78026 | 2017-05-25 23:44 | 5.38 | 248.82 |  |  | 24.9074
78027 | 2017-05-25 23:44 | 5.38 | 248.9 |  |  | 24.9154
78028 | 2017-05-25 23:44 | 5.38 | 248.9 |  |  | 24.9154
78029 | 2017-05-25 23:45 | 5.38 | 248.9 |  |  | 24.9154
78030 | 2017-05-25 23:45 | 5.38 | 248.9 |  |  | 24.9154
78031 | 2017-05-25 23:45 | 5.38 | 248.9 |  |  | 24.9154
78032 | 2017-05-25 23:45 | 5.38 | 248.9 |  |  | 24.9154
78033 | 2017-05-25 23:45 | 5.38 | 248.9 |  |  | 24.9154
78034 | 2017-05-25 23:46 | 5.38 | 248.9 |  |  | 24.9154
78035 | 2017-05-25 23:46 | 5.38 | 248.9 |  |  | 24.9154
78036 | 2017-05-25 23:46 | 5.38 | 248.9 |  |  | 24.9154
78037 | 2017-05-25 23:46 | 5.38 | 248.9 |  |  | 24.9154
78038 | 2017-05-25 23:46 | 5.38 | 248.82 |  |  | 24.9074
78039 | 2017-05-25 23:46 | 5.38 | 248.9 |  |  | 24.9154
78040 | 2017-05-25 23:46 | 5.38 | 248.9 |  |  | 24.9154
78041 | 2017-05-25 23:47 | 5.38 | 248.9 |  |  | 24.9154
78042 | 2017-05-25 23:47 | 5.38 | 248.98 |  |  | 24.9234
78043 | 2017-05-25 23:47 | 5.38 | 248.98 |  |  | 24.9234
78044 | 2017-05-25 23:47 | 5.38 | 248.9 |  |  | 24.9154
78045 | 2017-05-25 23:47 | 5.38 | 248.98 |  |  | 24.9234
78046 | 2017-05-25 23:47 | 5.38 | 248.9 |  |  | 24.9154
78047 | 2017-05-25 23:48 | 5.38 | 248.9 |  |  | 24.9154
78048 | 2017-05-25 23:48 | 5.38 | 248.9 |  |  | 24.9154
78049 | 2017-05-25 23:48 | 5.38 | 248.9 |  |  | 24.9154
78050 | 2017-05-25 23:48 | 5.38 | 248.9 |  |  | 24.9154
78051 | 2017-05-25 23:48 | 5.38 | 248.9 |  |  | 24.9154
78052 | 2017-05-25 23:49 | 5.38 | 248.9 |  |  | 24.9154
78053 | 2017-05-25 23:49 | 5.38 | 248.9 |  |  | 24.9154
78054 | 2017-05-25 23:49 | 5.38 | 248.9 |  |  | 24.9154
78055 | 2017-05-25 23:49 | 5.38 | 248.9 |  |  | 24.9154
78056 | 2017-05-25 23:49 | 5.38 | 248.9 |  |  | 24.9154
78057 | 2017-05-25 23:49 | 5.38 | 248.9 |  |  | 24.9154
78058 | 2017-05-25 23:49 | 5.38 | 248.9 |  |  | 24.9154
78059 | 2017-05-25 23:50 | 5.38 | 248.9 |  |  | 24.9154
78060 | 2017-05-25 23:50 | 5.38 | 248.9 |  |  | 24.9154
78061 | 2017-05-25 23:50 | 5.38 | 248.9 |  |  | 24.9154
78062 | 2017-05-25 23:50 | 5.38 | 248.9 |  |  | 24.9154
78063 | 2017-05-25 23:50 | 5.38 | 248.9 |  |  | 24.9154
78064 | 2017-05-25 23:51 | 5.38 | 248.98 |  |  | 24.9234
78065 | 2017-05-25 23:51 | 5.38 | 248.9 |  |  | 24.9154
78066 | 2017-05-25 23:51 | 5.38 | 248.9 |  |  | 24.9154
78067 | 2017-05-25 23:51 | 5.38 | 248.9 |  |  | 24.9154
78068 | 2017-05-25 23:51 | 5.38 | 248.9 |  |  | 24.9154
78069 | 2017-05-25 23:51 | 5.38 | 248.9 |  |  | 24.9154
78070 | 2017-05-25 23:51 | 5.38 | 248.9 |  |  | 24.9154
78071 | 2017-05-25 23:52 | 5.38 | 248.9 |  |  | 24.9154
78072 | 2017-05-25 23:52 | 5.38 | 248.9 |  |  | 24.9154
78073 | 2017-05-25 23:52 | 5.38 | 248.9 |  |  | 24.9154
78074 | 2017-05-25 23:52 | 5.38 | 248.9 |  |  | 24.9154
78075 | 2017-05-25 23:52 | 5.38 | 248.9 |  |  | 24.9154
78076 | 2017-05-25 23:53 | 5.38 | 248.9 |  |  | 24.9154
78077 | 2017-05-25 23:53 | 5.38 | 248.9 |  |  | 24.9154
78078 | 2017-05-25 23:53 | 5.38 | 248.9 |  |  | 24.9154
78079 | 2017-05-25 23:53 | 5.38 | 248.9 |  |  | 24.9154
78080 | 2017-05-25 23:53 | 5.38 | 248.9 |  |  | 24.9154
78081 | 2017-05-25 23:53 | 5.38 | 248.9 |  |  | 24.9154
78082 | 2017-05-25 23:53 | 5.38 | 248.9 |  |  | 24.9154
78083 | 2017-05-25 23:54 | 5.38 | 248.9 |  |  | 24.9154
78084 | 2017-05-25 23:54 | 5.38 | 248.9 |  |  | 24.9154
78085 | 2017-05-25 23:54 | 5.38 | 248.98 |  |  | 24.9234
78086 | 2017-05-25 23:54 | 5.38 | 248.9 |  |  | 24.9154
78087 | 2017-05-25 23:54 | 5.38 | 248.82 |  |  | 24.9074
78088 | 2017-05-25 23:55 | 5.38 | 248.82 |  |  | 24.9074
78089 | 2017-05-25 23:55 | 5.38 | 248.9 |  |  | 24.9154
78090 | 2017-05-25 23:55 | 5.38 | 248.82 |  |  | 24.9074
78091 | 2017-05-25 23:55 | 5.38 | 248.9 |  |  | 24.9154
78092 | 2017-05-25 23:55 | 5.38 | 248.82 |  |  | 24.9074
78093 | 2017-05-25 23:55 | 5.38 | 248.9 |  |  | 24.9154
78094 | 2017-05-25 23:55 | 5.38 | 248.9 |  |  | 24.9154
78095 | 2017-05-25 23:56 | 5.38 | 248.9 |  |  | 24.9154
78096 | 2017-05-25 23:56 | 5.38 | 248.82 |  |  | 24.9074
78097 | 2017-05-25 23:56 | 5.38 | 248.82 |  |  | 24.9074
78098 | 2017-05-25 23:56 | 5.38 | 248.9 |  |  | 24.9154
78099 | 2017-05-25 23:56 | 5.38 | 248.9 |  |  | 24.9154
78100 | 2017-05-25 23:56 | 5.38 | 248.98 |  |  | 24.9234
78101 | 2017-05-25 23:57 | 5.38 | 248.9 |  |  | 24.9154
78102 | 2017-05-25 23:57 | 5.38 | 248.82 |  |  | 24.9074
78103 | 2017-05-25 23:57 | 5.38 | 248.9 |  |  | 24.9154
78104 | 2017-05-25 23:57 | 5.38 | 248.82 |  |  | 24.9074
78105 | 2017-05-25 23:57 | 5.38 | 248.9 |  |  | 24.9154
78106 | 2017-05-25 23:58 | 5.38 | 248.9 |  |  | 24.9154
78107 | 2017-05-25 23:58 | 5.38 | 248.9 |  |  | 24.9154
78108 | 2017-05-25 23:58 | 5.38 | 248.82 |  |  | 24.9074
78109 | 2017-05-25 23:58 | 5.38 | 248.9 |  |  | 24.9154
78110 | 2017-05-25 23:58 | 5.38 | 248.9 |  |  | 24.9154
78111 | 2017-05-25 23:58 | 5.38 | 248.9 |  |  | 24.9154
78112 | 2017-05-25 23:58 | 5.38 | 248.9 |  |  | 24.9154
78113 | 2017-05-25 23:59 | 5.38 | 248.9 |  |  | 24.9154
78114 | 2017-05-25 23:59 | 5.38 | 248.9 |  |  | 24.9154
78115 | 2017-05-25 23:59 | 5.38 | 248.9 |  |  | 24.9154
78116 | 2017-05-25 23:59 | 5.38 | 248.9 |  |  | 24.9154
78117 | 2017-05-25 23:59 | 5.38 | 248.9 |  |  | 24.9154
78118 | 2017-05-26 | 5.38 | 248.98 |  |  | 24.9234
78119 | 2017-05-26 | 5.38 | 248.82 |  |  | 24.9074
78120 | 2017-05-26 | 5.38 | 248.82 |  |  | 24.9074
78121 | 2017-05-26 | 5.38 | 248.9 |  |  | 24.9154
78122 | 2017-05-26 | 5.38 | 248.9 |  |  | 24.9154
78123 | 2017-05-26 | 5.38 | 248.9 |  |  | 24.9154
78124 | 2017-05-26 | 5.38 | 248.9 |  |  | 24.9154
78125 | 2017-05-26 00:01 | 5.38 | 248.9 |  |  | 24.9154
78126 | 2017-05-26 00:01 | 5.38 | 248.9 |  |  | 24.9154
78127 | 2017-05-26 00:01 | 5.38 | 248.9 |  |  | 24.9154
78128 | 2017-05-26 00:01 | 5.38 | 248.98 |  |  | 24.9234
78129 | 2017-05-26 00:01 | 5.38 | 248.82 |  |  | 24.9074
78130 | 2017-05-26 00:02 | 5.38 | 248.9 |  |  | 24.9154
78131 | 2017-05-26 00:02 | 5.38 | 248.9 |  |  | 24.9154
78132 | 2017-05-26 00:02 | 5.38 | 248.9 |  |  | 24.9154
78133 | 2017-05-26 00:02 | 5.38 | 248.9 |  |  | 24.9154
78134 | 2017-05-26 00:02 | 5.38 | 248.9 |  |  | 24.9154
78135 | 2017-05-26 00:02 | 5.38 | 248.9 |  |  | 24.9154
78136 | 2017-05-26 00:02 | 5.38 | 248.9 |  |  | 24.9154
78137 | 2017-05-26 00:03 | 5.38 | 248.98 |  |  | 24.9234
78138 | 2017-05-26 00:03 | 5.38 | 248.82 |  |  | 24.9074
78139 | 2017-05-26 00:03 | 5.38 | 248.9 |  |  | 24.9154
78140 | 2017-05-26 00:03 | 5.38 | 248.9 |  |  | 24.9154
78141 | 2017-05-26 00:03 | 5.38 | 248.9 |  |  | 24.9154
78142 | 2017-05-26 00:04 | 5.38 | 248.82 |  |  | 24.9074
78143 | 2017-05-26 00:04 | 5.38 | 248.9 |  |  | 24.9154
78144 | 2017-05-26 00:04 | 5.38 | 248.9 |  |  | 24.9154
78145 | 2017-05-26 00:04 | 5.38 | 248.82 |  |  | 24.9074
78146 | 2017-05-26 00:04 | 5.38 | 248.82 |  |  | 24.9074
78147 | 2017-05-26 00:04 | 5.38 | 248.9 |  |  | 24.9154
78148 | 2017-05-26 00:05 | 5.38 | 248.9 |  |  | 24.9154
78149 | 2017-05-26 00:05 | 5.38 | 248.9 |  |  | 24.9154
78150 | 2017-05-26 00:05 | 5.38 | 248.9 |  |  | 24.9154
78151 | 2017-05-26 00:05 | 5.38 | 248.9 |  |  | 24.9154
78152 | 2017-05-26 00:05 | 5.38 | 248.9 |  |  | 24.9154
78153 | 2017-05-26 00:05 | 5.38 | 248.9 |  |  | 24.9154
78154 | 2017-05-26 00:05 | 5.38 | 248.9 |  |  | 24.9154
78155 | 2017-05-26 00:06 | 5.38 | 248.82 |  |  | 24.9074
78156 | 2017-05-26 00:06 | 5.38 | 248.9 |  |  | 24.9154
78157 | 2017-05-26 00:06 | 5.38 | 248.82 |  |  | 24.9074
78158 | 2017-05-26 00:06 | 5.38 | 248.9 |  |  | 24.9154
78159 | 2017-05-26 00:06 | 5.38 | 248.9 |  |  | 24.9154
78160 | 2017-05-26 00:07 | 5.38 | 248.9 |  |  | 24.9154
78161 | 2017-05-26 00:07 | 5.38 | 248.9 |  |  | 24.9154
78162 | 2017-05-26 00:07 | 5.38 | 248.9 |  |  | 24.9154
78163 | 2017-05-26 00:07 | 5.38 | 248.9 |  |  | 24.9154
78164 | 2017-05-26 00:07 | 5.38 | 248.82 |  |  | 24.9074
78165 | 2017-05-26 00:07 | 5.38 | 248.9 |  |  | 24.9154
78166 | 2017-05-26 00:07 | 5.38 | 248.9 |  |  | 24.9154
78167 | 2017-05-26 00:08 | 5.38 | 248.82 |  |  | 24.9074
78168 | 2017-05-26 00:08 | 5.38 | 248.82 |  |  | 24.9074
78169 | 2017-05-26 00:08 | 5.38 | 248.9 |  |  | 24.9154
78170 | 2017-05-26 00:08 | 5.38 | 248.9 |  |  | 24.9154
78171 | 2017-05-26 00:08 | 5.38 | 248.9 |  |  | 24.9154
78172 | 2017-05-26 00:09 | 5.38 | 248.82 |  |  | 24.9074
78173 | 2017-05-26 00:09 | 5.38 | 248.9 |  |  | 24.9154
78174 | 2017-05-26 00:09 | 5.38 | 248.9 |  |  | 24.9154
78175 | 2017-05-26 00:09 | 5.38 | 248.82 |  |  | 24.9074
78176 | 2017-05-26 00:09 | 5.38 | 248.82 |  |  | 24.9074
78177 | 2017-05-26 00:09 | 5.38 | 248.82 |  |  | 24.9074
78178 | 2017-05-26 00:09 | 5.38 | 248.9 |  |  | 24.9154
78179 | 2017-05-26 00:10 | 5.38 | 248.9 |  |  | 24.9154
78180 | 2017-05-26 00:10 | 5.38 | 248.9 |  |  | 24.9154
78181 | 2017-05-26 00:10 | 5.38 | 248.9 |  |  | 24.9154
78182 | 2017-05-26 00:10 | 5.38 | 248.82 |  |  | 24.9074
78183 | 2017-05-26 00:10 | 5.38 | 248.82 |  |  | 24.9074
78184 | 2017-05-26 00:11 | 5.38 | 248.9 |  |  | 24.9154
78185 | 2017-05-26 00:11 | 5.38 | 248.9 |  |  | 24.9154
78186 | 2017-05-26 00:11 | 5.38 | 248.9 |  |  | 24.9154
78187 | 2017-05-26 00:11 | 5.38 | 248.9 |  |  | 24.9154
78188 | 2017-05-26 00:11 | 5.38 | 248.9 |  |  | 24.9154
78189 | 2017-05-26 00:11 | 5.38 | 248.9 |  |  | 24.9154
78190 | 2017-05-26 00:11 | 5.38 | 248.82 |  |  | 24.9074
78191 | 2017-05-26 00:12 | 5.38 | 248.9 |  |  | 24.9154
78192 | 2017-05-26 00:12 | 5.38 | 248.9 |  |  | 24.9154
78193 | 2017-05-26 00:12 | 5.38 | 248.82 |  |  | 24.9074
78194 | 2017-05-26 00:12 | 5.38 | 248.9 |  |  | 24.9154
78195 | 2017-05-26 00:12 | 5.38 | 248.82 |  |  | 24.9074
78196 | 2017-05-26 00:13 | 5.38 | 248.9 |  |  | 24.9154
78197 | 2017-05-26 00:13 | 5.38 | 248.82 |  |  | 24.9074
78198 | 2017-05-26 00:13 | 5.38 | 248.9 |  |  | 24.9154
78199 | 2017-05-26 00:13 | 5.38 | 248.82 |  |  | 24.9074
78200 | 2017-05-26 00:13 | 5.38 | 248.9 |  |  | 24.9154
78201 | 2017-05-26 00:13 | 5.38 | 248.82 |  |  | 24.9074
78202 | 2017-05-26 00:14 | 5.38 | 248.82 |  |  | 24.9074
78203 | 2017-05-26 00:14 | 5.38 | 248.98 |  |  | 24.9234
78204 | 2017-05-26 00:14 | 5.38 | 248.82 |  |  | 24.9074
78205 | 2017-05-26 00:14 | 5.38 | 248.82 |  |  | 24.9074
78206 | 2017-05-26 00:14 | 5.38 | 248.9 |  |  | 24.9154
78207 | 2017-05-26 00:14 | 5.38 | 248.9 |  |  | 24.9154
78208 | 2017-05-26 00:14 | 5.38 | 248.9 |  |  | 24.9154
78209 | 2017-05-26 00:15 | 5.38 | 248.9 |  |  | 24.9154
78210 | 2017-05-26 00:15 | 5.38 | 248.9 |  |  | 24.9154
78211 | 2017-05-26 00:15 | 5.38 | 248.9 |  |  | 24.9154
78212 | 2017-05-26 00:15 | 5.38 | 248.9 |  |  | 24.9154
78213 | 2017-05-26 00:15 | 5.38 | 248.9 |  |  | 24.9154
78214 | 2017-05-26 00:16 | 5.38 | 248.82 |  |  | 24.9074
78215 | 2017-05-26 00:16 | 5.38 | 248.82 |  |  | 24.9074
78216 | 2017-05-26 00:16 | 5.38 | 248.82 |  |  | 24.9074
78217 | 2017-05-26 00:16 | 5.38 | 248.82 |  |  | 24.9074
78218 | 2017-05-26 00:16 | 5.38 | 248.82 |  |  | 24.9074
78219 | 2017-05-26 00:16 | 5.38 | 248.82 |  |  | 24.9074
78220 | 2017-05-26 00:16 | 5.38 | 248.82 |  |  | 24.9074
78221 | 2017-05-26 00:17 | 5.38 | 248.9 |  |  | 24.9154
78222 | 2017-05-26 00:17 | 5.38 | 248.82 |  |  | 24.9074
78223 | 2017-05-26 00:17 | 5.38 | 248.82 |  |  | 24.9074
78224 | 2017-05-26 00:17 | 5.38 | 248.9 |  |  | 24.9154
78225 | 2017-05-26 00:17 | 5.38 | 248.82 |  |  | 24.9074
78226 | 2017-05-26 00:18 | 5.38 | 248.82 |  |  | 24.9074
78227 | 2017-05-26 00:18 | 5.38 | 248.9 |  |  | 24.9154
78228 | 2017-05-26 00:18 | 5.38 | 248.9 |  |  | 24.9154
78229 | 2017-05-26 00:18 | 5.38 | 248.82 |  |  | 24.9074
78230 | 2017-05-26 00:18 | 5.38 | 248.9 |  |  | 24.9154
78231 | 2017-05-26 00:18 | 5.38 | 248.82 |  |  | 24.9074
78232 | 2017-05-26 00:18 | 5.38 | 248.82 |  |  | 24.9074
78233 | 2017-05-26 00:19 | 5.38 | 248.9 |  |  | 24.9154
78234 | 2017-05-26 00:19 | 5.38 | 248.82 |  |  | 24.9074
78235 | 2017-05-26 00:19 | 5.38 | 248.82 |  |  | 24.9074
78236 | 2017-05-26 00:19 | 5.38 | 248.82 |  |  | 24.9074
78237 | 2017-05-26 00:19 | 5.38 | 248.82 |  |  | 24.9074
78238 | 2017-05-26 00:20 | 5.38 | 248.82 |  |  | 24.9074
78239 | 2017-05-26 00:20 | 5.38 | 248.82 |  |  | 24.9074
78240 | 2017-05-26 00:20 | 5.38 | 248.82 |  |  | 24.9074
78241 | 2017-05-26 00:20 | 5.38 | 248.82 |  |  | 24.9074
78242 | 2017-05-26 00:20 | 5.38 | 248.9 |  |  | 24.9154
78243 | 2017-05-26 00:20 | 5.38 | 248.82 |  |  | 24.9074
78244 | 2017-05-26 00:20 | 5.38 | 248.82 |  |  | 24.9074
78245 | 2017-05-26 00:21 | 5.38 | 248.82 |  |  | 24.9074
78246 | 2017-05-26 00:21 | 5.38 | 248.82 |  |  | 24.9074
78247 | 2017-05-26 00:21 | 5.38 | 248.82 |  |  | 24.9074
78248 | 2017-05-26 00:21 | 5.38 | 248.82 |  |  | 24.9074
78249 | 2017-05-26 00:21 | 5.38 | 248.82 |  |  | 24.9074
78250 | 2017-05-26 00:22 | 5.38 | 248.82 |  |  | 24.9074
78251 | 2017-05-26 00:22 | 5.38 | 248.9 |  |  | 24.9154
78252 | 2017-05-26 00:22 | 5.38 | 248.9 |  |  | 24.9154
78253 | 2017-05-26 00:22 | 5.38 | 248.82 |  |  | 24.9074
78254 | 2017-05-26 00:22 | 5.38 | 248.9 |  |  | 24.9154
78255 | 2017-05-26 00:22 | 5.38 | 248.82 |  |  | 24.9074
78256 | 2017-05-26 00:22 | 5.38 | 248.82 |  |  | 24.9074
78257 | 2017-05-26 00:23 | 5.38 | 248.74 |  |  | 24.8994
78258 | 2017-05-26 00:23 | 5.38 | 248.82 |  |  | 24.9074
78259 | 2017-05-26 00:23 | 5.38 | 248.82 |  |  | 24.9074
78260 | 2017-05-26 00:23 | 5.38 | 248.9 |  |  | 24.9154
78261 | 2017-05-26 00:23 | 5.38 | 248.82 |  |  | 24.9074
78262 | 2017-05-26 00:24 | 5.38 | 248.9 |  |  | 24.9154
78263 | 2017-05-26 00:24 | 5.38 | 248.82 |  |  | 24.9074
78264 | 2017-05-26 00:24 | 5.38 | 248.82 |  |  | 24.9074
78265 | 2017-05-26 00:24 | 5.38 | 248.82 |  |  | 24.9074
78266 | 2017-05-26 00:24 | 5.38 | 248.82 |  |  | 24.9074
78267 | 2017-05-26 00:24 | 5.38 | 248.82 |  |  | 24.9074
78268 | 2017-05-26 00:25 | 5.38 | 248.82 |  |  | 24.9074
78269 | 2017-05-26 00:25 | 5.38 | 248.82 |  |  | 24.9074
78270 | 2017-05-26 00:25 | 5.38 | 248.82 |  |  | 24.9074
78271 | 2017-05-26 00:25 | 5.38 | 248.82 |  |  | 24.9074
78272 | 2017-05-26 00:25 | 5.38 | 248.82 |  |  | 24.9074
78273 | 2017-05-26 00:25 | 5.38 | 248.82 |  |  | 24.9074
78274 | 2017-05-26 00:25 | 5.38 | 248.82 |  |  | 24.9074
78275 | 2017-05-26 00:26 | 5.38 | 248.82 |  |  | 24.9074
78276 | 2017-05-26 00:26 | 5.38 | 248.82 |  |  | 24.9074
78277 | 2017-05-26 00:26 | 5.38 | 248.82 |  |  | 24.9074
78278 | 2017-05-26 00:26 | 5.38 | 248.82 |  |  | 24.9074
78279 | 2017-05-26 00:26 | 5.38 | 248.82 |  |  | 24.9074
78280 | 2017-05-26 00:27 | 5.38 | 248.82 |  |  | 24.9074
78281 | 2017-05-26 00:27 | 5.38 | 248.82 |  |  | 24.9074
78282 | 2017-05-26 00:27 | 5.38 | 248.82 |  |  | 24.9074
78283 | 2017-05-26 00:27 | 5.38 | 248.74 |  |  | 24.8994
78284 | 2017-05-26 00:27 | 5.38 | 248.82 |  |  | 24.9074
78285 | 2017-05-26 00:27 | 5.38 | 248.82 |  |  | 24.9074
78286 | 2017-05-26 00:27 | 5.38 | 248.82 |  |  | 24.9074
78287 | 2017-05-26 00:28 | 5.38 | 248.82 |  |  | 24.9074
78288 | 2017-05-26 00:28 | 5.38 | 248.9 |  |  | 24.9154
78289 | 2017-05-26 00:28 | 5.38 | 248.74 |  |  | 24.8994
78290 | 2017-05-26 00:28 | 5.38 | 248.9 |  |  | 24.9154
78291 | 2017-05-26 00:28 | 5.38 | 248.82 |  |  | 24.9074
78292 | 2017-05-26 00:29 | 5.38 | 248.82 |  |  | 24.9074
78293 | 2017-05-26 00:29 | 5.38 | 248.82 |  |  | 24.9074
78294 | 2017-05-26 00:29 | 5.38 | 248.82 |  |  | 24.9074
78295 | 2017-05-26 00:29 | 5.38 | 248.82 |  |  | 24.9074
78296 | 2017-05-26 00:29 | 5.38 | 248.82 |  |  | 24.9074
78297 | 2017-05-26 00:29 | 5.38 | 248.82 |  |  | 24.9074
78298 | 2017-05-26 00:29 | 5.38 | 248.82 |  |  | 24.9074
78299 | 2017-05-26 00:30 | 5.38 | 248.82 |  |  | 24.9074
78300 | 2017-05-26 00:30 | 5.38 | 248.82 |  |  | 24.9074
78301 | 2017-05-26 00:30 | 5.38 | 248.82 |  |  | 24.9074
78302 | 2017-05-26 00:30 | 5.38 | 248.9 |  |  | 24.9154
78303 | 2017-05-26 00:30 | 5.38 | 248.82 |  |  | 24.9074
78304 | 2017-05-26 00:31 | 5.38 | 248.82 |  |  | 24.9074
78305 | 2017-05-26 00:31 | 5.38 | 248.82 |  |  | 24.9074
78306 | 2017-05-26 00:31 | 5.38 | 248.74 |  |  | 24.8994
78307 | 2017-05-26 00:31 | 5.38 | 248.74 |  |  | 24.8994
78308 | 2017-05-26 00:31 | 5.38 | 248.82 |  |  | 24.9074
78309 | 2017-05-26 00:31 | 5.38 | 248.9 |  |  | 24.9154
78310 | 2017-05-26 00:32 | 5.38 | 248.82 |  |  | 24.9074
78311 | 2017-05-26 00:32 | 5.38 | 248.82 |  |  | 24.9074
78312 | 2017-05-26 00:32 | 5.38 | 248.82 |  |  | 24.9074
78313 | 2017-05-26 00:32 | 5.38 | 248.82 |  |  | 24.9074
78314 | 2017-05-26 00:32 | 5.38 | 248.82 |  |  | 24.9074
78315 | 2017-05-26 00:32 | 5.38 | 248.82 |  |  | 24.9074
78316 | 2017-05-26 00:32 | 5.38 | 248.9 |  |  | 24.9154
78317 | 2017-05-26 00:33 | 5.38 | 248.82 |  |  | 24.9074
78318 | 2017-05-26 00:33 | 5.38 | 248.82 |  |  | 24.9074
78319 | 2017-05-26 00:33 | 5.38 | 248.82 |  |  | 24.9074
78320 | 2017-05-26 00:33 | 5.38 | 248.82 |  |  | 24.9074
78321 | 2017-05-26 00:33 | 5.38 | 248.82 |  |  | 24.9074
78322 | 2017-05-26 00:34 | 5.38 | 248.82 |  |  | 24.9074
78323 | 2017-05-26 00:34 | 5.38 | 248.82 |  |  | 24.9074
78324 | 2017-05-26 00:34 | 5.38 | 248.74 |  |  | 24.8994
78325 | 2017-05-26 00:34 | 5.38 | 248.82 |  |  | 24.9074
78326 | 2017-05-26 00:34 | 5.38 | 248.82 |  |  | 24.9074
78327 | 2017-05-26 00:34 | 5.38 | 248.82 |  |  | 24.9074
78328 | 2017-05-26 00:34 | 5.38 | 248.82 |  |  | 24.9074
78329 | 2017-05-26 00:35 | 5.38 | 248.82 |  |  | 24.9074
78330 | 2017-05-26 00:35 | 5.38 | 248.82 |  |  | 24.9074
78331 | 2017-05-26 00:35 | 5.38 | 248.82 |  |  | 24.9074
78332 | 2017-05-26 00:35 | 5.38 | 248.82 |  |  | 24.9074
78333 | 2017-05-26 00:35 | 5.38 | 248.82 |  |  | 24.9074
78334 | 2017-05-26 00:36 | 5.38 | 248.9 |  |  | 24.9154
78335 | 2017-05-26 00:36 | 5.38 | 248.82 |  |  | 24.9074
78336 | 2017-05-26 00:36 | 5.38 | 248.82 |  |  | 24.9074
78337 | 2017-05-26 00:36 | 5.38 | 248.82 |  |  | 24.9074
78338 | 2017-05-26 00:36 | 5.38 | 248.82 |  |  | 24.9074
78339 | 2017-05-26 00:36 | 5.38 | 248.82 |  |  | 24.9074
78340 | 2017-05-26 00:36 | 5.38 | 248.82 |  |  | 24.9074
78341 | 2017-05-26 00:37 | 5.38 | 248.82 |  |  | 24.9074
78342 | 2017-05-26 00:37 | 5.38 | 248.82 |  |  | 24.9074
78343 | 2017-05-26 00:37 | 5.38 | 248.82 |  |  | 24.9074
78344 | 2017-05-26 00:37 | 5.38 | 248.82 |  |  | 24.9074
78345 | 2017-05-26 00:37 | 5.38 | 248.82 |  |  | 24.9074
78346 | 2017-05-26 00:38 | 5.38 | 248.82 |  |  | 24.9074
78347 | 2017-05-26 00:38 | 5.38 | 248.74 |  |  | 24.8994
78348 | 2017-05-26 00:38 | 5.38 | 248.74 |  |  | 24.8994
78349 | 2017-05-26 00:38 | 5.38 | 248.74 |  |  | 24.8994
78350 | 2017-05-26 00:38 | 5.38 | 248.74 |  |  | 24.8994
78351 | 2017-05-26 00:38 | 5.38 | 248.82 |  |  | 24.9074
78352 | 2017-05-26 00:38 | 5.38 | 248.82 |  |  | 24.9074
78353 | 2017-05-26 00:39 | 5.38 | 248.82 |  |  | 24.9074
78354 | 2017-05-26 00:39 | 5.38 | 248.74 |  |  | 24.8994
78355 | 2017-05-26 00:39 | 5.38 | 248.82 |  |  | 24.9074
78356 | 2017-05-26 00:39 | 5.38 | 248.82 |  |  | 24.9074
78357 | 2017-05-26 00:39 | 5.38 | 248.74 |  |  | 24.8994
78358 | 2017-05-26 00:40 | 5.38 | 248.9 |  |  | 24.9154
78359 | 2017-05-26 00:40 | 5.38 | 248.74 |  |  | 24.8994
78360 | 2017-05-26 00:40 | 5.38 | 248.82 |  |  | 24.9074
78361 | 2017-05-26 00:40 | 5.38 | 248.74 |  |  | 24.8994
78362 | 2017-05-26 00:40 | 5.38 | 248.82 |  |  | 24.9074
78363 | 2017-05-26 00:40 | 5.38 | 248.82 |  |  | 24.9074
78364 | 2017-05-26 00:40 | 5.38 | 248.82 |  |  | 24.9074
78365 | 2017-05-26 00:41 | 5.38 | 248.74 |  |  | 24.8994
78366 | 2017-05-26 00:41 | 5.38 | 248.82 |  |  | 24.9074
78367 | 2017-05-26 00:41 | 5.38 | 248.74 |  |  | 24.8994
78368 | 2017-05-26 00:41 | 5.38 | 248.82 |  |  | 24.9074
78369 | 2017-05-26 00:41 | 5.38 | 248.82 |  |  | 24.9074
78370 | 2017-05-26 00:41 | 5.38 | 248.82 |  |  | 24.9074
78371 | 2017-05-26 00:42 | 5.38 | 248.74 |  |  | 24.8994
78372 | 2017-05-26 00:42 | 5.38 | 248.82 |  |  | 24.9074
78373 | 2017-05-26 00:42 | 5.38 | 248.82 |  |  | 24.9074
78374 | 2017-05-26 00:42 | 5.38 | 248.82 |  |  | 24.9074
78375 | 2017-05-26 00:42 | 5.38 | 248.74 |  |  | 24.8994
78376 | 2017-05-26 00:43 | 5.38 | 248.82 |  |  | 24.9074
78377 | 2017-05-26 00:43 | 5.38 | 248.82 |  |  | 24.9074
78378 | 2017-05-26 00:43 | 5.38 | 248.82 |  |  | 24.9074
78379 | 2017-05-26 00:43 | 5.38 | 248.82 |  |  | 24.9074
78380 | 2017-05-26 00:43 | 5.38 | 248.82 |  |  | 24.9074
78381 | 2017-05-26 00:43 | 5.38 | 248.74 |  |  | 24.8994
78382 | 2017-05-26 00:43 | 5.38 | 248.74 |  |  | 24.8994
78383 | 2017-05-26 00:44 | 5.38 | 248.82 |  |  | 24.9074
78384 | 2017-05-26 00:44 | 5.38 | 248.82 |  |  | 24.9074
78385 | 2017-05-26 00:44 | 5.38 | 248.74 |  |  | 24.8994
78386 | 2017-05-26 00:44 | 5.38 | 248.82 |  |  | 24.9074
78387 | 2017-05-26 00:44 | 5.38 | 248.82 |  |  | 24.9074
78388 | 2017-05-26 00:45 | 5.38 | 248.82 |  |  | 24.9074
78389 | 2017-05-26 00:45 | 5.38 | 248.82 |  |  | 24.9074
78390 | 2017-05-26 00:45 | 5.38 | 248.82 |  |  | 24.9074
78391 | 2017-05-26 00:45 | 5.38 | 248.82 |  |  | 24.9074
78392 | 2017-05-26 00:45 | 5.38 | 248.82 |  |  | 24.9074
78393 | 2017-05-26 00:45 | 5.38 | 248.74 |  |  | 24.8994
78394 | 2017-05-26 00:45 | 5.38 | 248.82 |  |  | 24.9074
78395 | 2017-05-26 00:46 | 5.38 | 248.82 |  |  | 24.9074
78396 | 2017-05-26 00:46 | 5.38 | 248.82 |  |  | 24.9074
78397 | 2017-05-26 00:46 | 5.38 | 248.74 |  |  | 24.8994
78398 | 2017-05-26 00:46 | 5.38 | 248.82 |  |  | 24.9074
78399 | 2017-05-26 00:46 | 5.38 | 248.82 |  |  | 24.9074
78400 | 2017-05-26 00:47 | 5.38 | 248.82 |  |  | 24.9074
78401 | 2017-05-26 00:47 | 5.38 | 248.82 |  |  | 24.9074
78402 | 2017-05-26 00:47 | 5.38 | 248.82 |  |  | 24.9074
78403 | 2017-05-26 00:47 | 5.38 | 248.9 |  |  | 24.9154
78404 | 2017-05-26 00:47 | 5.38 | 248.9 |  |  | 24.9154
78405 | 2017-05-26 00:47 | 5.38 | 248.82 |  |  | 24.9074
78406 | 2017-05-26 00:47 | 5.38 | 248.74 |  |  | 24.8994
78407 | 2017-05-26 00:48 | 5.38 | 248.82 |  |  | 24.9074
78408 | 2017-05-26 00:48 | 5.38 | 248.74 |  |  | 24.8994
78409 | 2017-05-26 00:48 | 5.38 | 248.82 |  |  | 24.9074
78410 | 2017-05-26 00:48 | 5.38 | 248.82 |  |  | 24.9074
78411 | 2017-05-26 00:48 | 5.38 | 248.82 |  |  | 24.9074
78412 | 2017-05-26 00:49 | 5.38 | 248.74 |  |  | 24.8994
78413 | 2017-05-26 00:49 | 5.38 | 248.82 |  |  | 24.9074
78414 | 2017-05-26 00:49 | 5.38 | 248.82 |  |  | 24.9074
78415 | 2017-05-26 00:49 | 5.38 | 248.82 |  |  | 24.9074
78416 | 2017-05-26 00:49 | 5.38 | 248.74 |  |  | 24.8994
78417 | 2017-05-26 00:49 | 5.38 | 248.82 |  |  | 24.9074
78418 | 2017-05-26 00:50 | 5.38 | 248.82 |  |  | 24.9074
78419 | 2017-05-26 00:50 | 5.38 | 248.82 |  |  | 24.9074
78420 | 2017-05-26 00:50 | 5.38 | 248.74 |  |  | 24.8994
78421 | 2017-05-26 00:50 | 5.38 | 248.82 |  |  | 24.9074
78422 | 2017-05-26 00:50 | 5.38 | 248.82 |  |  | 24.9074
78423 | 2017-05-26 00:50 | 5.38 | 248.74 |  |  | 24.8994
78424 | 2017-05-26 00:50 | 5.38 | 248.82 |  |  | 24.9074
78425 | 2017-05-26 00:51 | 5.38 | 248.74 |  |  | 24.8994
78426 | 2017-05-26 00:51 | 5.38 | 248.74 |  |  | 24.8994
78427 | 2017-05-26 00:51 | 5.38 | 248.82 |  |  | 24.9074
78428 | 2017-05-26 00:51 | 5.38 | 248.82 |  |  | 24.9074
78429 | 2017-05-26 00:51 | 5.38 | 248.82 |  |  | 24.9074
78430 | 2017-05-26 00:52 | 5.38 | 248.74 |  |  | 24.8994
78431 | 2017-05-26 00:52 | 5.38 | 248.74 |  |  | 24.8994
78432 | 2017-05-26 00:52 | 5.38 | 248.82 |  |  | 24.9074
78433 | 2017-05-26 00:52 | 5.38 | 248.82 |  |  | 24.9074
78434 | 2017-05-26 00:52 | 5.38 | 248.82 |  |  | 24.9074
78435 | 2017-05-26 00:52 | 5.38 | 248.82 |  |  | 24.9074
78436 | 2017-05-26 00:52 | 5.38 | 248.82 |  |  | 24.9074
78437 | 2017-05-26 00:53 | 5.38 | 248.82 |  |  | 24.9074
78438 | 2017-05-26 00:53 | 5.38 | 248.82 |  |  | 24.9074
78439 | 2017-05-26 00:53 | 5.38 | 248.82 |  |  | 24.9074
78440 | 2017-05-26 00:53 | 5.38 | 248.74 |  |  | 24.8994
78441 | 2017-05-26 00:53 | 5.38 | 248.74 |  |  | 24.8994
78442 | 2017-05-26 00:54 | 5.38 | 248.82 |  |  | 24.9074
78443 | 2017-05-26 00:54 | 5.38 | 248.82 |  |  | 24.9074
78444 | 2017-05-26 00:54 | 5.38 | 248.74 |  |  | 24.8994
78445 | 2017-05-26 00:54 | 5.38 | 248.74 |  |  | 24.8994
78446 | 2017-05-26 00:54 | 5.38 | 248.74 |  |  | 24.8994
78447 | 2017-05-26 00:54 | 5.38 | 248.74 |  |  | 24.8994
78448 | 2017-05-26 00:54 | 5.38 | 248.82 |  |  | 24.9074
78449 | 2017-05-26 00:55 | 5.38 | 248.74 |  |  | 24.8994
78450 | 2017-05-26 00:55 | 5.38 | 248.82 |  |  | 24.9074
78451 | 2017-05-26 00:55 | 5.38 | 248.82 |  |  | 24.9074
78452 | 2017-05-26 00:55 | 5.38 | 248.74 |  |  | 24.8994
78453 | 2017-05-26 00:55 | 5.38 | 248.82 |  |  | 24.9074
78454 | 2017-05-26 00:56 | 5.38 | 248.74 |  |  | 24.8994
78455 | 2017-05-26 00:56 | 5.38 | 248.82 |  |  | 24.9074
78456 | 2017-05-26 00:56 | 5.38 | 248.82 |  |  | 24.9074
78457 | 2017-05-26 00:56 | 5.38 | 248.82 |  |  | 24.9074
78458 | 2017-05-26 00:56 | 5.38 | 248.82 |  |  | 24.9074
78459 | 2017-05-26 00:56 | 5.38 | 248.74 |  |  | 24.8994
78460 | 2017-05-26 00:56 | 5.38 | 248.74 |  |  | 24.8994
78461 | 2017-05-26 00:57 | 5.38 | 248.74 |  |  | 24.8994
78462 | 2017-05-26 00:57 | 5.38 | 248.74 |  |  | 24.8994
78463 | 2017-05-26 00:57 | 5.38 | 248.9 |  |  | 24.9154
78464 | 2017-05-26 00:57 | 5.38 | 248.82 |  |  | 24.9074
78465 | 2017-05-26 00:57 | 5.38 | 248.74 |  |  | 24.8994
78466 | 2017-05-26 00:58 | 5.38 | 248.74 |  |  | 24.8994
78467 | 2017-05-26 00:58 | 5.38 | 248.82 |  |  | 24.9074
78468 | 2017-05-26 00:58 | 5.38 | 248.74 |  |  | 24.8994
78469 | 2017-05-26 00:58 | 5.38 | 248.82 |  |  | 24.9074
78470 | 2017-05-26 00:58 | 5.38 | 248.82 |  |  | 24.9074
78471 | 2017-05-26 00:58 | 5.38 | 248.82 |  |  | 24.9074
78472 | 2017-05-26 00:58 | 5.38 | 248.82 |  |  | 24.9074
78473 | 2017-05-26 00:59 | 5.38 | 248.74 |  |  | 24.8994
78474 | 2017-05-26 00:59 | 5.38 | 248.82 |  |  | 24.9074
78475 | 2017-05-26 00:59 | 5.38 | 248.82 |  |  | 24.9074
78476 | 2017-05-26 00:59 | 5.38 | 248.82 |  |  | 24.9074
78477 | 2017-05-26 00:59 | 5.38 | 248.82 |  |  | 24.9074
78478 | 2017-05-26 00:59 | 5.38 | 248.74 |  |  | 24.8994
78479 | 2017-05-26 01:00 | 5.38 | 248.74 |  |  | 24.8994
78480 | 2017-05-26 01:00 | 5.38 | 248.82 |  |  | 24.9074
78481 | 2017-05-26 01:00 | 5.38 | 248.74 |  |  | 24.8994
78482 | 2017-05-26 01:00 | 5.38 | 248.74 |  |  | 24.8994
78483 | 2017-05-26 01:00 | 5.38 | 248.74 |  |  | 24.8994
78484 | 2017-05-26 01:01 | 5.38 | 248.74 |  |  | 24.8994
78485 | 2017-05-26 01:01 | 5.38 | 248.74 |  |  | 24.8994
78486 | 2017-05-26 01:01 | 5.38 | 248.82 |  |  | 24.9074
78487 | 2017-05-26 01:01 | 5.38 | 248.82 |  |  | 24.9074
78488 | 2017-05-26 01:01 | 5.38 | 248.74 |  |  | 24.8994
78489 | 2017-05-26 01:01 | 5.38 | 248.82 |  |  | 24.9074
78490 | 2017-05-26 01:01 | 5.38 | 248.74 |  |  | 24.8994
78491 | 2017-05-26 01:02 | 5.38 | 248.82 |  |  | 24.9074
78492 | 2017-05-26 01:02 | 5.38 | 248.74 |  |  | 24.8994
78493 | 2017-05-26 01:02 | 5.38 | 248.74 |  |  | 24.8994
78494 | 2017-05-26 01:02 | 5.38 | 248.82 |  |  | 24.9074
78495 | 2017-05-26 01:02 | 5.38 | 248.74 |  |  | 24.8994
78496 | 2017-05-26 01:03 | 5.38 | 248.82 |  |  | 24.9074
78497 | 2017-05-26 01:03 | 5.38 | 248.74 |  |  | 24.8994
78498 | 2017-05-26 01:03 | 5.38 | 248.82 |  |  | 24.9074
78499 | 2017-05-26 01:03 | 5.38 | 248.74 |  |  | 24.8994
78500 | 2017-05-26 01:03 | 5.38 | 248.82 |  |  | 24.9074
78501 | 2017-05-26 01:03 | 5.38 | 248.82 |  |  | 24.9074
78502 | 2017-05-26 01:03 | 5.38 | 248.74 |  |  | 24.8994
78503 | 2017-05-26 01:04 | 5.38 | 248.82 |  |  | 24.9074
78504 | 2017-05-26 01:04 | 5.38 | 248.82 |  |  | 24.9074
78505 | 2017-05-26 01:04 | 5.38 | 248.82 |  |  | 24.9074
78506 | 2017-05-26 01:04 | 5.38 | 248.74 |  |  | 24.8994
78507 | 2017-05-26 01:04 | 5.38 | 248.82 |  |  | 24.9074
78508 | 2017-05-26 01:05 | 5.38 | 248.82 |  |  | 24.9074
78509 | 2017-05-26 01:05 | 5.38 | 248.82 |  |  | 24.9074
78510 | 2017-05-26 01:05 | 5.38 | 248.82 |  |  | 24.9074
78511 | 2017-05-26 01:05 | 5.38 | 248.74 |  |  | 24.8994
78512 | 2017-05-26 01:05 | 5.38 | 248.82 |  |  | 24.9074
78513 | 2017-05-26 01:05 | 5.38 | 248.74 |  |  | 24.8994
78514 | 2017-05-26 01:05 | 5.38 | 248.82 |  |  | 24.9074
78515 | 2017-05-26 01:06 | 5.38 | 248.74 |  |  | 24.8994
78516 | 2017-05-26 01:06 | 5.38 | 248.82 |  |  | 24.9074
78517 | 2017-05-26 01:06 | 5.38 | 248.82 |  |  | 24.9074
78518 | 2017-05-26 01:06 | 5.38 | 248.82 |  |  | 24.9074
78519 | 2017-05-26 01:06 | 5.38 | 248.74 |  |  | 24.8994
78520 | 2017-05-26 01:07 | 5.38 | 248.74 |  |  | 24.8994
78521 | 2017-05-26 01:07 | 5.38 | 248.74 |  |  | 24.8994
78522 | 2017-05-26 01:07 | 5.38 | 248.74 |  |  | 24.8994
78523 | 2017-05-26 01:07 | 5.38 | 248.74 |  |  | 24.8994
78524 | 2017-05-26 01:07 | 5.38 | 248.74 |  |  | 24.8994
78525 | 2017-05-26 01:07 | 5.38 | 248.82 |  |  | 24.9074
78526 | 2017-05-26 01:08 | 5.38 | 248.82 |  |  | 24.9074
78527 | 2017-05-26 01:08 | 5.38 | 248.74 |  |  | 24.8994
78528 | 2017-05-26 01:08 | 5.38 | 248.9 |  |  | 24.9154
78529 | 2017-05-26 01:08 | 5.38 | 248.82 |  |  | 24.9074
78530 | 2017-05-26 01:08 | 5.38 | 248.82 |  |  | 24.9074
78531 | 2017-05-26 01:08 | 5.38 | 248.82 |  |  | 24.9074
78532 | 2017-05-26 01:09 | 5.38 | 248.74 |  |  | 24.8994
78533 | 2017-05-26 01:09 | 5.38 | 248.82 |  |  | 24.9074
78534 | 2017-05-26 01:09 | 5.38 | 248.74 |  |  | 24.8994
78535 | 2017-05-26 01:09 | 5.38 | 248.82 |  |  | 24.9074
78536 | 2017-05-26 01:09 | 5.38 | 248.82 |  |  | 24.9074
78537 | 2017-05-26 01:09 | 5.38 | 248.74 |  |  | 24.8994
78538 | 2017-05-26 01:10 | 5.38 | 248.74 |  |  | 24.8994
78539 | 2017-05-26 01:10 | 5.38 | 248.82 |  |  | 24.9074
78540 | 2017-05-26 01:10 | 5.38 | 248.82 |  |  | 24.9074
78541 | 2017-05-26 01:10 | 5.38 | 248.82 |  |  | 24.9074
78542 | 2017-05-26 01:10 | 5.38 | 248.82 |  |  | 24.9074
78543 | 2017-05-26 01:10 | 5.38 | 248.74 |  |  | 24.8994
78544 | 2017-05-26 01:10 | 5.38 | 248.82 |  |  | 24.9074
78545 | 2017-05-26 01:11 | 5.38 | 248.82 |  |  | 24.9074
78546 | 2017-05-26 01:11 | 5.38 | 248.74 |  |  | 24.8994
78547 | 2017-05-26 01:11 | 5.38 | 248.82 |  |  | 24.9074
78548 | 2017-05-26 01:11 | 5.38 | 248.74 |  |  | 24.8994
78549 | 2017-05-26 01:11 | 5.38 | 248.74 |  |  | 24.8994
78550 | 2017-05-26 01:12 | 5.38 | 248.82 |  |  | 24.9074
78551 | 2017-05-26 01:12 | 5.38 | 248.82 |  |  | 24.9074
78552 | 2017-05-26 01:12 | 5.38 | 248.74 |  |  | 24.8994
78553 | 2017-05-26 01:12 | 5.38 | 248.82 |  |  | 24.9074
78554 | 2017-05-26 01:12 | 5.38 | 248.82 |  |  | 24.9074
78555 | 2017-05-26 01:12 | 5.38 | 248.82 |  |  | 24.9074
78556 | 2017-05-26 01:12 | 5.38 | 248.74 |  |  | 24.8994
78557 | 2017-05-26 01:13 | 5.38 | 248.82 |  |  | 24.9074
78558 | 2017-05-26 01:13 | 5.38 | 248.74 |  |  | 24.8994
78559 | 2017-05-26 01:13 | 5.38 | 248.82 |  |  | 24.9074
78560 | 2017-05-26 01:13 | 5.38 | 248.82 |  |  | 24.9074
78561 | 2017-05-26 01:13 | 5.38 | 248.82 |  |  | 24.9074
78562 | 2017-05-26 01:14 | 5.38 | 248.74 |  |  | 24.8994
78563 | 2017-05-26 01:14 | 5.38 | 248.82 |  |  | 24.9074
78564 | 2017-05-26 01:14 | 5.38 | 248.82 |  |  | 24.9074
78565 | 2017-05-26 01:14 | 5.38 | 248.82 |  |  | 24.9074
78566 | 2017-05-26 01:14 | 5.38 | 248.82 |  |  | 24.9074
78567 | 2017-05-26 01:14 | 5.38 | 248.82 |  |  | 24.9074
78568 | 2017-05-26 01:14 | 5.38 | 248.82 |  |  | 24.9074
78569 | 2017-05-26 01:15 | 5.38 | 248.74 |  |  | 24.8994
78570 | 2017-05-26 01:15 | 5.38 | 248.9 |  |  | 24.9154
78571 | 2017-05-26 01:15 | 5.38 | 248.74 |  |  | 24.8994
78572 | 2017-05-26 01:15 | 5.38 | 248.82 |  |  | 24.9074
78573 | 2017-05-26 01:15 | 5.38 | 248.74 |  |  | 24.8994
78574 | 2017-05-26 01:16 | 5.38 | 248.74 |  |  | 24.8994
78575 | 2017-05-26 01:16 | 5.38 | 248.82 |  |  | 24.9074
78576 | 2017-05-26 01:16 | 5.38 | 248.82 |  |  | 24.9074
78577 | 2017-05-26 01:16 | 5.38 | 248.74 |  |  | 24.8994
78578 | 2017-05-26 01:16 | 5.38 | 248.74 |  |  | 24.8994
78579 | 2017-05-26 01:16 | 5.38 | 248.74 |  |  | 24.8994
78580 | 2017-05-26 01:16 | 5.38 | 248.74 |  |  | 24.8994
78581 | 2017-05-26 01:17 | 5.38 | 248.82 |  |  | 24.9074
78582 | 2017-05-26 01:17 | 5.38 | 248.74 |  |  | 24.8994
78583 | 2017-05-26 01:17 | 5.38 | 248.82 |  |  | 24.9074
78584 | 2017-05-26 01:17 | 5.38 | 248.82 |  |  | 24.9074
78585 | 2017-05-26 01:17 | 5.38 | 248.74 |  |  | 24.8994
78586 | 2017-05-26 01:17 | 5.38 | 248.74 |  |  | 24.8994
78587 | 2017-05-26 01:18 | 5.38 | 248.74 |  |  | 24.8994
78588 | 2017-05-26 01:18 | 5.38 | 248.66 |  |  | 24.8914
78589 | 2017-05-26 01:18 | 5.38 | 248.74 |  |  | 24.8994
78590 | 2017-05-26 01:18 | 5.38 | 248.82 |  |  | 24.9074
78591 | 2017-05-26 01:18 | 5.38 | 248.82 |  |  | 24.9074
78592 | 2017-05-26 01:19 | 5.38 | 248.74 |  |  | 24.8994
78593 | 2017-05-26 01:19 | 5.38 | 248.74 |  |  | 24.8994
78594 | 2017-05-26 01:19 | 5.38 | 248.74 |  |  | 24.8994
78595 | 2017-05-26 01:19 | 5.38 | 248.82 |  |  | 24.9074
78596 | 2017-05-26 01:19 | 5.38 | 248.74 |  |  | 24.8994
78597 | 2017-05-26 01:19 | 5.38 | 248.74 |  |  | 24.8994
78598 | 2017-05-26 01:19 | 5.38 | 248.74 |  |  | 24.8994
78599 | 2017-05-26 01:20 | 5.38 | 248.74 |  |  | 24.8994
78600 | 2017-05-26 01:20 | 5.38 | 248.82 |  |  | 24.9074
78601 | 2017-05-26 01:20 | 5.38 | 248.82 |  |  | 24.9074
78602 | 2017-05-26 01:20 | 5.38 | 248.74 |  |  | 24.8994
78603 | 2017-05-26 01:20 | 5.38 | 248.82 |  |  | 24.9074
78604 | 2017-05-26 01:21 | 5.38 | 248.82 |  |  | 24.9074
78605 | 2017-05-26 01:21 | 5.38 | 248.74 |  |  | 24.8994
78606 | 2017-05-26 01:21 | 5.38 | 248.82 |  |  | 24.9074
78607 | 2017-05-26 01:21 | 5.38 | 248.74 |  |  | 24.8994
78608 | 2017-05-26 01:21 | 5.38 | 248.82 |  |  | 24.9074
78609 | 2017-05-26 01:21 | 5.38 | 248.82 |  |  | 24.9074
78610 | 2017-05-26 01:21 | 5.38 | 248.82 |  |  | 24.9074
78611 | 2017-05-26 01:22 | 5.38 | 248.82 |  |  | 24.9074
78612 | 2017-05-26 01:22 | 5.38 | 248.74 |  |  | 24.8994
78613 | 2017-05-26 01:22 | 5.38 | 248.74 |  |  | 24.8994
78614 | 2017-05-26 01:22 | 5.38 | 248.82 |  |  | 24.9074
78615 | 2017-05-26 01:22 | 5.38 | 248.82 |  |  | 24.9074
78616 | 2017-05-26 01:23 | 5.38 | 248.74 |  |  | 24.8994
78617 | 2017-05-26 01:23 | 5.38 | 248.74 |  |  | 24.8994
78618 | 2017-05-26 01:23 | 5.38 | 248.74 |  |  | 24.8994
78619 | 2017-05-26 01:23 | 5.38 | 248.82 |  |  | 24.9074
78620 | 2017-05-26 01:23 | 5.38 | 248.74 |  |  | 24.8994
78621 | 2017-05-26 01:23 | 5.38 | 248.74 |  |  | 24.8994
78622 | 2017-05-26 01:23 | 5.38 | 248.74 |  |  | 24.8994
78623 | 2017-05-26 01:24 | 5.38 | 248.82 |  |  | 24.9074
78624 | 2017-05-26 01:24 | 5.38 | 248.82 |  |  | 24.9074
78625 | 2017-05-26 01:24 | 5.38 | 248.74 |  |  | 24.8994
78626 | 2017-05-26 01:24 | 5.38 | 248.74 |  |  | 24.8994
78627 | 2017-05-26 01:24 | 5.38 | 248.74 |  |  | 24.8994
78628 | 2017-05-26 01:25 | 5.38 | 248.74 |  |  | 24.8994
78629 | 2017-05-26 01:25 | 5.38 | 248.82 |  |  | 24.9074
78630 | 2017-05-26 01:25 | 5.38 | 248.82 |  |  | 24.9074
78631 | 2017-05-26 01:25 | 5.38 | 248.74 |  |  | 24.8994
78632 | 2017-05-26 01:25 | 5.38 | 248.82 |  |  | 24.9074
78633 | 2017-05-26 01:25 | 5.38 | 248.82 |  |  | 24.9074
78634 | 2017-05-26 01:25 | 5.41 | 248.82 |  |  | 24.9074
78635 | 2017-05-26 01:26 | 5.38 | 248.74 |  |  | 24.8994
78636 | 2017-05-26 01:26 | 5.38 | 248.82 |  |  | 24.9074
78637 | 2017-05-26 01:26 | 5.38 | 248.74 |  |  | 24.8994
78638 | 2017-05-26 01:26 | 5.41 | 248.73 |  |  | 24.8984
78639 | 2017-05-26 01:26 | 5.38 | 248.82 |  |  | 24.9074
78640 | 2017-05-26 01:26 | 5.38 | 248.82 |  |  | 24.9074
78641 | 2017-05-26 01:27 | 5.38 | 248.82 |  |  | 24.9074
78642 | 2017-05-26 01:27 | 5.38 | 248.82 |  |  | 24.9074
78643 | 2017-05-26 01:27 | 5.38 | 248.74 |  |  | 24.8994
78644 | 2017-05-26 01:27 | 5.38 | 248.74 |  |  | 24.8994
78645 | 2017-05-26 01:27 | 5.38 | 248.82 |  |  | 24.9074
78646 | 2017-05-26 01:28 | 5.41 | 248.82 |  |  | 24.9074
78647 | 2017-05-26 01:28 | 5.38 | 248.74 |  |  | 24.8994
78648 | 2017-05-26 01:28 | 5.41 | 248.73 |  |  | 24.8984
78649 | 2017-05-26 01:28 | 5.38 | 248.74 |  |  | 24.8994
78650 | 2017-05-26 01:28 | 5.38 | 248.82 |  |  | 24.9074
78651 | 2017-05-26 01:28 | 5.41 | 248.73 |  |  | 24.8984
78652 | 2017-05-26 01:28 | 5.41 | 248.82 |  |  | 24.9074
78653 | 2017-05-26 01:29 | 5.41 | 248.82 |  |  | 24.9074
78654 | 2017-05-26 01:29 | 5.41 | 248.82 |  |  | 24.9074
78655 | 2017-05-26 01:29 | 5.38 | 248.82 |  |  | 24.9074
78656 | 2017-05-26 01:29 | 5.41 | 248.73 |  |  | 24.8984
78657 | 2017-05-26 01:29 | 5.41 | 248.82 |  |  | 24.9074
78658 | 2017-05-26 01:30 | 5.41 | 248.73 |  |  | 24.8984
78659 | 2017-05-26 01:30 | 5.41 | 248.82 |  |  | 24.9074
78660 | 2017-05-26 01:30 | 5.41 | 248.73 |  |  | 24.8984
78661 | 2017-05-26 01:30 | 5.41 | 248.82 |  |  | 24.9074
78662 | 2017-05-26 01:30 | 5.41 | 248.73 |  |  | 24.8984
78663 | 2017-05-26 01:30 | 5.41 | 248.73 |  |  | 24.8984
78664 | 2017-05-26 01:30 | 5.38 | 248.82 |  |  | 24.9074
78665 | 2017-05-26 01:31 | 5.38 | 248.74 |  |  | 24.8994
78666 | 2017-05-26 01:31 | 5.41 | 248.73 |  |  | 24.8984
78667 | 2017-05-26 01:31 | 5.38 | 248.74 |  |  | 24.8994
78668 | 2017-05-26 01:31 | 5.41 | 248.73 |  |  | 24.8984
78669 | 2017-05-26 01:31 | 5.41 | 248.65 |  |  | 24.8904
78670 | 2017-05-26 01:32 | 5.41 | 248.82 |  |  | 24.9074
78671 | 2017-05-26 01:32 | 5.41 | 248.73 |  |  | 24.8984
78672 | 2017-05-26 01:32 | 5.41 | 248.73 |  |  | 24.8984
78673 | 2017-05-26 01:32 | 5.41 | 248.73 |  |  | 24.8984
78674 | 2017-05-26 01:32 | 5.41 | 248.82 |  |  | 24.9074
78675 | 2017-05-26 01:32 | 5.41 | 248.73 |  |  | 24.8984
78676 | 2017-05-26 01:32 | 5.41 | 248.82 |  |  | 24.9074
78677 | 2017-05-26 01:33 | 5.41 | 248.82 |  |  | 24.9074
78678 | 2017-05-26 01:33 | 5.41 | 248.82 |  |  | 24.9074
78679 | 2017-05-26 01:33 | 5.41 | 248.82 |  |  | 24.9074
78680 | 2017-05-26 01:33 | 5.41 | 248.82 |  |  | 24.9074
78681 | 2017-05-26 01:33 | 5.41 | 248.73 |  |  | 24.8984
78682 | 2017-05-26 01:34 | 5.41 | 248.73 |  |  | 24.8984
78683 | 2017-05-26 01:34 | 5.41 | 248.73 |  |  | 24.8984
78684 | 2017-05-26 01:34 | 5.41 | 248.82 |  |  | 24.9074
78685 | 2017-05-26 01:34 | 5.41 | 248.73 |  |  | 24.8984
78686 | 2017-05-26 01:34 | 5.41 | 248.73 |  |  | 24.8984
78687 | 2017-05-26 01:34 | 5.41 | 248.73 |  |  | 24.8984
78688 | 2017-05-26 01:35 | 5.41 | 248.73 |  |  | 24.8984
78689 | 2017-05-26 01:35 | 5.41 | 248.82 |  |  | 24.9074
78690 | 2017-05-26 01:35 | 5.41 | 248.73 |  |  | 24.8984
78691 | 2017-05-26 01:35 | 5.41 | 248.82 |  |  | 24.9074
78692 | 2017-05-26 01:35 | 5.41 | 248.82 |  |  | 24.9074
78693 | 2017-05-26 01:35 | 5.41 | 248.73 |  |  | 24.8984
78694 | 2017-05-26 01:35 | 5.41 | 248.82 |  |  | 24.9074
78695 | 2017-05-26 01:36 | 5.41 | 248.73 |  |  | 24.8984
78696 | 2017-05-26 01:36 | 5.41 | 248.73 |  |  | 24.8984
78697 | 2017-05-26 01:36 | 5.41 | 248.73 |  |  | 24.8984
78698 | 2017-05-26 01:36 | 5.41 | 248.73 |  |  | 24.8984
78699 | 2017-05-26 01:36 | 5.41 | 248.73 |  |  | 24.8984
78700 | 2017-05-26 01:37 | 5.41 | 248.73 |  |  | 24.8984
78701 | 2017-05-26 01:37 | 5.41 | 248.73 |  |  | 24.8984
78702 | 2017-05-26 01:37 | 5.41 | 248.73 |  |  | 24.8984
78703 | 2017-05-26 01:37 | 5.41 | 248.73 |  |  | 24.8984
78704 | 2017-05-26 01:37 | 5.41 | 248.65 |  |  | 24.8904
78705 | 2017-05-26 01:37 | 5.41 | 248.73 |  |  | 24.8984
78706 | 2017-05-26 01:37 | 5.41 | 248.82 |  |  | 24.9074
78707 | 2017-05-26 01:38 | 5.41 | 248.82 |  |  | 24.9074
78708 | 2017-05-26 01:38 | 5.41 | 248.73 |  |  | 24.8984
78709 | 2017-05-26 01:38 | 5.41 | 248.82 |  |  | 24.9074
78710 | 2017-05-26 01:38 | 5.41 | 248.73 |  |  | 24.8984
78711 | 2017-05-26 01:38 | 5.41 | 248.9 |  |  | 24.9154
78712 | 2017-05-26 01:39 | 5.41 | 248.82 |  |  | 24.9074
78713 | 2017-05-26 01:39 | 5.41 | 248.73 |  |  | 24.8984
78714 | 2017-05-26 01:39 | 5.41 | 248.73 |  |  | 24.8984
78715 | 2017-05-26 01:39 | 5.41 | 248.82 |  |  | 24.9074
78716 | 2017-05-26 01:39 | 5.41 | 248.73 |  |  | 24.8984
78717 | 2017-05-26 01:39 | 5.41 | 248.73 |  |  | 24.8984
78718 | 2017-05-26 01:39 | 5.41 | 248.73 |  |  | 24.8984
78719 | 2017-05-26 01:40 | 5.41 | 248.73 |  |  | 24.8984
78720 | 2017-05-26 01:40 | 5.41 | 248.73 |  |  | 24.8984
78721 | 2017-05-26 01:40 | 5.41 | 248.82 |  |  | 24.9074
78722 | 2017-05-26 01:40 | 5.41 | 248.82 |  |  | 24.9074
78723 | 2017-05-26 01:40 | 5.41 | 248.82 |  |  | 24.9074
78724 | 2017-05-26 01:41 | 5.41 | 248.82 |  |  | 24.9074
78725 | 2017-05-26 01:41 | 5.41 | 248.82 |  |  | 24.9074
78726 | 2017-05-26 01:41 | 5.41 | 248.73 |  |  | 24.8984
78727 | 2017-05-26 01:41 | 5.41 | 248.73 |  |  | 24.8984
78728 | 2017-05-26 01:41 | 5.41 | 248.82 |  |  | 24.9074
78729 | 2017-05-26 01:41 | 5.41 | 248.82 |  |  | 24.9074
78730 | 2017-05-26 01:41 | 5.41 | 248.73 |  |  | 24.8984
78731 | 2017-05-26 01:42 | 5.41 | 248.82 |  |  | 24.9074
78732 | 2017-05-26 01:42 | 5.41 | 248.82 |  |  | 24.9074
78733 | 2017-05-26 01:42 | 5.41 | 248.82 |  |  | 24.9074
78734 | 2017-05-26 01:42 | 5.41 | 248.73 |  |  | 24.8984
78735 | 2017-05-26 01:42 | 5.41 | 248.73 |  |  | 24.8984
78736 | 2017-05-26 01:43 | 5.41 | 248.82 |  |  | 24.9074
78737 | 2017-05-26 01:43 | 5.41 | 248.82 |  |  | 24.9074
78738 | 2017-05-26 01:43 | 5.41 | 248.82 |  |  | 24.9074
78739 | 2017-05-26 01:43 | 5.41 | 248.82 |  |  | 24.9074
78740 | 2017-05-26 01:43 | 5.41 | 248.73 |  |  | 24.8984
78741 | 2017-05-26 01:43 | 5.41 | 248.73 |  |  | 24.8984
78742 | 2017-05-26 01:44 | 5.41 | 248.73 |  |  | 24.8984
78743 | 2017-05-26 01:44 | 5.41 | 248.82 |  |  | 24.9074
78744 | 2017-05-26 01:44 | 5.41 | 248.73 |  |  | 24.8984
78745 | 2017-05-26 01:44 | 5.41 | 248.73 |  |  | 24.8984
78746 | 2017-05-26 01:44 | 5.41 | 248.73 |  |  | 24.8984
78747 | 2017-05-26 01:44 | 5.41 | 248.82 |  |  | 24.9074
78748 | 2017-05-26 01:44 | 5.41 | 248.73 |  |  | 24.8984
78749 | 2017-05-26 01:45 | 5.41 | 248.82 |  |  | 24.9074
78750 | 2017-05-26 01:45 | 5.41 | 248.82 |  |  | 24.9074
78751 | 2017-05-26 01:45 | 5.41 | 248.73 |  |  | 24.8984
78752 | 2017-05-26 01:45 | 5.41 | 248.73 |  |  | 24.8984
78753 | 2017-05-26 01:45 | 5.41 | 248.82 |  |  | 24.9074
78754 | 2017-05-26 01:46 | 5.41 | 248.82 |  |  | 24.9074
78755 | 2017-05-26 01:46 | 5.41 | 248.73 |  |  | 24.8984
78756 | 2017-05-26 01:46 | 5.41 | 248.73 |  |  | 24.8984
78757 | 2017-05-26 01:46 | 5.41 | 248.73 |  |  | 24.8984
78758 | 2017-05-26 01:46 | 5.41 | 248.73 |  |  | 24.8984
78759 | 2017-05-26 01:46 | 5.41 | 248.82 |  |  | 24.9074
78760 | 2017-05-26 01:46 | 5.41 | 248.82 |  |  | 24.9074
78761 | 2017-05-26 01:47 | 5.41 | 248.82 |  |  | 24.9074
78762 | 2017-05-26 01:47 | 5.41 | 248.82 |  |  | 24.9074
78763 | 2017-05-26 01:47 | 5.41 | 248.82 |  |  | 24.9074
78764 | 2017-05-26 01:47 | 5.41 | 248.73 |  |  | 24.8984
78765 | 2017-05-26 01:47 | 5.41 | 248.82 |  |  | 24.9074
78766 | 2017-05-26 01:48 | 5.41 | 248.73 |  |  | 24.8984
78767 | 2017-05-26 01:48 | 5.41 | 248.73 |  |  | 24.8984
78768 | 2017-05-26 01:48 | 5.41 | 248.82 |  |  | 24.9074
78769 | 2017-05-26 01:48 | 5.41 | 248.73 |  |  | 24.8984
78770 | 2017-05-26 01:48 | 5.41 | 248.82 |  |  | 24.9074
78771 | 2017-05-26 01:48 | 5.41 | 248.73 |  |  | 24.8984
78772 | 2017-05-26 01:48 | 5.41 | 248.82 |  |  | 24.9074
78773 | 2017-05-26 01:49 | 5.41 | 248.82 |  |  | 24.9074
78774 | 2017-05-26 01:49 | 5.41 | 248.82 |  |  | 24.9074
78775 | 2017-05-26 01:49 | 5.41 | 248.82 |  |  | 24.9074
78776 | 2017-05-26 01:49 | 5.41 | 248.73 |  |  | 24.8984
78777 | 2017-05-26 01:49 | 5.41 | 248.73 |  |  | 24.8984
78778 | 2017-05-26 01:50 | 5.41 | 248.73 |  |  | 24.8984
78779 | 2017-05-26 01:50 | 5.41 | 248.82 |  |  | 24.9074
78780 | 2017-05-26 01:50 | 5.41 | 248.73 |  |  | 24.8984
78781 | 2017-05-26 01:50 | 5.41 | 248.73 |  |  | 24.8984
78782 | 2017-05-26 01:50 | 5.41 | 248.82 |  |  | 24.9074
78783 | 2017-05-26 01:50 | 5.41 | 248.73 |  |  | 24.8984
78784 | 2017-05-26 01:50 | 5.41 | 248.73 |  |  | 24.8984
78785 | 2017-05-26 01:51 | 5.41 | 248.73 |  |  | 24.8984
78786 | 2017-05-26 01:51 | 5.41 | 248.73 |  |  | 24.8984
78787 | 2017-05-26 01:51 | 5.41 | 248.82 |  |  | 24.9074
78788 | 2017-05-26 01:51 | 5.41 | 248.82 |  |  | 24.9074
78789 | 2017-05-26 01:51 | 5.41 | 248.73 |  |  | 24.8984
78790 | 2017-05-26 01:52 | 5.41 | 248.73 |  |  | 24.8984
78791 | 2017-05-26 01:52 | 5.41 | 248.82 |  |  | 24.9074
78792 | 2017-05-26 01:52 | 5.41 | 248.82 |  |  | 24.9074
78793 | 2017-05-26 01:52 | 5.41 | 248.82 |  |  | 24.9074
78794 | 2017-05-26 01:52 | 5.41 | 248.73 |  |  | 24.8984
78795 | 2017-05-26 01:52 | 5.41 | 248.73 |  |  | 24.8984
78796 | 2017-05-26 01:52 | 5.41 | 248.82 |  |  | 24.9074
78797 | 2017-05-26 01:53 | 5.41 | 248.82 |  |  | 24.9074
78798 | 2017-05-26 01:53 | 5.41 | 248.82 |  |  | 24.9074
78799 | 2017-05-26 01:53 | 5.41 | 248.73 |  |  | 24.8984
78800 | 2017-05-26 01:53 | 5.41 | 248.73 |  |  | 24.8984
78801 | 2017-05-26 01:53 | 5.41 | 248.73 |  |  | 24.8984
78802 | 2017-05-26 01:54 | 5.41 | 248.73 |  |  | 24.8984
78803 | 2017-05-26 01:54 | 5.41 | 248.73 |  |  | 24.8984
78804 | 2017-05-26 01:54 | 5.41 | 248.82 |  |  | 24.9074
78805 | 2017-05-26 01:54 | 5.41 | 248.82 |  |  | 24.9074
78806 | 2017-05-26 01:54 | 5.41 | 248.73 |  |  | 24.8984
78807 | 2017-05-26 01:54 | 5.41 | 248.82 |  |  | 24.9074
78808 | 2017-05-26 01:55 | 5.41 | 248.73 |  |  | 24.8984
78809 | 2017-05-26 01:55 | 5.41 | 248.73 |  |  | 24.8984
78810 | 2017-05-26 01:55 | 5.41 | 248.82 |  |  | 24.9074
78811 | 2017-05-26 01:55 | 5.41 | 248.82 |  |  | 24.9074
78812 | 2017-05-26 01:55 | 5.41 | 248.73 |  |  | 24.8984
78813 | 2017-05-26 01:55 | 5.41 | 248.73 |  |  | 24.8984
78814 | 2017-05-26 01:55 | 5.41 | 248.82 |  |  | 24.9074
78815 | 2017-05-26 01:56 | 5.41 | 248.82 |  |  | 24.9074
78816 | 2017-05-26 01:56 | 5.41 | 248.82 |  |  | 24.9074
78817 | 2017-05-26 01:56 | 5.41 | 248.82 |  |  | 24.9074
78818 | 2017-05-26 01:56 | 5.41 | 248.73 |  |  | 24.8984
78819 | 2017-05-26 01:56 | 5.41 | 248.82 |  |  | 24.9074
78820 | 2017-05-26 01:57 | 5.41 | 248.82 |  |  | 24.9074
78821 | 2017-05-26 01:57 | 5.41 | 248.82 |  |  | 24.9074
78822 | 2017-05-26 01:57 | 5.41 | 248.82 |  |  | 24.9074
78823 | 2017-05-26 01:57 | 5.41 | 248.73 |  |  | 24.8984
78824 | 2017-05-26 01:57 | 5.41 | 248.73 |  |  | 24.8984
78825 | 2017-05-26 01:57 | 5.41 | 248.82 |  |  | 24.9074
78826 | 2017-05-26 01:57 | 5.41 | 248.73 |  |  | 24.8984
78827 | 2017-05-26 01:58 | 5.41 | 248.82 |  |  | 24.9074
78828 | 2017-05-26 01:58 | 5.41 | 248.73 |  |  | 24.8984
78829 | 2017-05-26 01:58 | 5.41 | 248.73 |  |  | 24.8984
78830 | 2017-05-26 01:58 | 5.41 | 248.82 |  |  | 24.9074
78831 | 2017-05-26 01:58 | 5.41 | 248.82 |  |  | 24.9074
78832 | 2017-05-26 01:59 | 5.41 | 248.73 |  |  | 24.8984
78833 | 2017-05-26 01:59 | 5.41 | 248.82 |  |  | 24.9074
78834 | 2017-05-26 01:59 | 5.41 | 248.73 |  |  | 24.8984
78835 | 2017-05-26 01:59 | 5.41 | 248.82 |  |  | 24.9074
78836 | 2017-05-26 01:59 | 5.41 | 248.73 |  |  | 24.8984
78837 | 2017-05-26 01:59 | 5.41 | 248.82 |  |  | 24.9074
78838 | 2017-05-26 01:59 | 5.41 | 248.73 |  |  | 24.8984
78839 | 2017-05-26 02:00 | 5.41 | 248.82 |  |  | 24.9074
78840 | 2017-05-26 02:00 | 5.41 | 248.82 |  |  | 24.9074
78841 | 2017-05-26 02:00 | 5.41 | 248.82 |  |  | 24.9074
78842 | 2017-05-26 02:00 | 5.41 | 248.82 |  |  | 24.9074
78843 | 2017-05-26 02:00 | 5.41 | 248.82 |  |  | 24.9074
78844 | 2017-05-26 02:01 | 5.41 | 248.82 |  |  | 24.9074
78845 | 2017-05-26 02:01 | 5.41 | 248.82 |  |  | 24.9074
78846 | 2017-05-26 02:01 | 5.41 | 248.73 |  |  | 24.8984
78847 | 2017-05-26 02:01 | 5.41 | 248.82 |  |  | 24.9074
78848 | 2017-05-26 02:01 | 5.41 | 248.73 |  |  | 24.8984
78849 | 2017-05-26 02:01 | 5.41 | 248.82 |  |  | 24.9074
78850 | 2017-05-26 02:02 | 5.41 | 248.73 |  |  | 24.8984
78851 | 2017-05-26 02:02 | 5.41 | 248.82 |  |  | 24.9074
78852 | 2017-05-26 02:02 | 5.41 | 248.73 |  |  | 24.8984
78853 | 2017-05-26 02:02 | 5.41 | 248.82 |  |  | 24.9074
78854 | 2017-05-26 02:02 | 5.41 | 248.82 |  |  | 24.9074
78855 | 2017-05-26 02:02 | 5.41 | 248.82 |  |  | 24.9074
78856 | 2017-05-26 02:02 | 5.41 | 248.73 |  |  | 24.8984
78857 | 2017-05-26 02:03 | 5.41 | 248.73 |  |  | 24.8984
78858 | 2017-05-26 02:03 | 5.41 | 248.82 |  |  | 24.9074
78859 | 2017-05-26 02:03 | 5.41 | 248.82 |  |  | 24.9074
78860 | 2017-05-26 02:03 | 5.41 | 248.73 |  |  | 24.8984
78861 | 2017-05-26 02:03 | 5.41 | 248.82 |  |  | 24.9074
78862 | 2017-05-26 02:04 | 5.41 | 248.82 |  |  | 24.9074
78863 | 2017-05-26 02:04 | 5.41 | 248.82 |  |  | 24.9074
78864 | 2017-05-26 02:04 | 5.41 | 248.82 |  |  | 24.9074
78865 | 2017-05-26 02:04 | 5.41 | 248.82 |  |  | 24.9074
78866 | 2017-05-26 02:04 | 5.41 | 248.73 |  |  | 24.8984
78867 | 2017-05-26 02:04 | 5.41 | 248.73 |  |  | 24.8984
78868 | 2017-05-26 02:04 | 5.41 | 248.73 |  |  | 24.8984
78869 | 2017-05-26 02:05 | 5.41 | 248.73 |  |  | 24.8984
78870 | 2017-05-26 02:05 | 5.41 | 248.73 |  |  | 24.8984
78871 | 2017-05-26 02:05 | 5.41 | 248.82 |  |  | 24.9074
78872 | 2017-05-26 02:05 | 5.41 | 248.82 |  |  | 24.9074
78873 | 2017-05-26 02:05 | 5.41 | 248.73 |  |  | 24.8984
78874 | 2017-05-26 02:06 | 5.41 | 248.82 |  |  | 24.9074
78875 | 2017-05-26 02:06 | 5.41 | 248.82 |  |  | 24.9074
78876 | 2017-05-26 02:06 | 5.41 | 248.82 |  |  | 24.9074
78877 | 2017-05-26 02:06 | 5.41 | 248.82 |  |  | 24.9074
78878 | 2017-05-26 02:06 | 5.41 | 248.73 |  |  | 24.8984
78879 | 2017-05-26 02:06 | 5.41 | 248.82 |  |  | 24.9074
78880 | 2017-05-26 02:06 | 5.41 | 248.73 |  |  | 24.8984
78881 | 2017-05-26 02:07 | 5.41 | 248.82 |  |  | 24.9074
78882 | 2017-05-26 02:07 | 5.41 | 248.82 |  |  | 24.9074
78883 | 2017-05-26 02:07 | 5.41 | 248.73 |  |  | 24.8984
78884 | 2017-05-26 02:07 | 5.41 | 248.73 |  |  | 24.8984
78885 | 2017-05-26 02:07 | 5.41 | 248.73 |  |  | 24.8984
78886 | 2017-05-26 02:08 | 5.41 | 248.82 |  |  | 24.9074
78887 | 2017-05-26 02:08 | 5.41 | 248.82 |  |  | 24.9074
78888 | 2017-05-26 02:08 | 5.41 | 248.82 |  |  | 24.9074
78889 | 2017-05-26 02:08 | 5.41 | 248.82 |  |  | 24.9074
78890 | 2017-05-26 02:08 | 5.41 | 248.73 |  |  | 24.8984
78891 | 2017-05-26 02:08 | 5.41 | 248.73 |  |  | 24.8984
78892 | 2017-05-26 02:08 | 5.41 | 248.82 |  |  | 24.9074
78893 | 2017-05-26 02:09 | 5.41 | 248.73 |  |  | 24.8984
78894 | 2017-05-26 02:09 | 5.41 | 248.82 |  |  | 24.9074
78895 | 2017-05-26 02:09 | 5.41 | 248.82 |  |  | 24.9074
78896 | 2017-05-26 02:09 | 5.41 | 248.73 |  |  | 24.8984
78897 | 2017-05-26 02:09 | 5.41 | 248.82 |  |  | 24.9074
78898 | 2017-05-26 02:10 | 5.41 | 248.82 |  |  | 24.9074
78899 | 2017-05-26 02:10 | 5.41 | 248.82 |  |  | 24.9074
78900 | 2017-05-26 02:10 | 5.41 | 248.82 |  |  | 24.9074
78901 | 2017-05-26 02:10 | 5.41 | 248.73 |  |  | 24.8984
78902 | 2017-05-26 02:10 | 5.41 | 248.73 |  |  | 24.8984
78903 | 2017-05-26 02:10 | 5.41 | 248.73 |  |  | 24.8984
78904 | 2017-05-26 02:10 | 5.41 | 248.82 |  |  | 24.9074
78905 | 2017-05-26 02:11 | 5.41 | 248.73 |  |  | 24.8984
78906 | 2017-05-26 02:11 | 5.41 | 248.82 |  |  | 24.9074
78907 | 2017-05-26 02:11 | 5.41 | 248.73 |  |  | 24.8984
78908 | 2017-05-26 02:11 | 5.41 | 248.82 |  |  | 24.9074
78909 | 2017-05-26 02:11 | 5.41 | 248.73 |  |  | 24.8984
78910 | 2017-05-26 02:11 | 5.41 | 248.82 |  |  | 24.9074
78911 | 2017-05-26 02:12 | 5.41 | 248.9 |  |  | 24.9154
78912 | 2017-05-26 02:12 | 5.41 | 248.82 |  |  | 24.9074
78913 | 2017-05-26 02:12 | 5.41 | 248.73 |  |  | 24.8984
78914 | 2017-05-26 02:12 | 5.41 | 248.82 |  |  | 24.9074
78915 | 2017-05-26 02:12 | 5.41 | 248.73 |  |  | 24.8984
78916 | 2017-05-26 02:13 | 5.41 | 248.82 |  |  | 24.9074
78917 | 2017-05-26 02:13 | 5.41 | 248.73 |  |  | 24.8984
78918 | 2017-05-26 02:13 | 5.41 | 248.82 |  |  | 24.9074
78919 | 2017-05-26 02:13 | 5.41 | 248.73 |  |  | 24.8984
78920 | 2017-05-26 02:13 | 5.41 | 248.82 |  |  | 24.9074
78921 | 2017-05-26 02:13 | 5.41 | 248.73 |  |  | 24.8984
78922 | 2017-05-26 02:13 | 5.41 | 248.82 |  |  | 24.9074
78923 | 2017-05-26 02:14 | 5.41 | 248.82 |  |  | 24.9074
78924 | 2017-05-26 02:14 | 5.41 | 248.82 |  |  | 24.9074
78925 | 2017-05-26 02:14 | 5.41 | 248.82 |  |  | 24.9074
78926 | 2017-05-26 02:14 | 5.41 | 248.82 |  |  | 24.9074
78927 | 2017-05-26 02:14 | 5.41 | 248.82 |  |  | 24.9074
78928 | 2017-05-26 02:15 | 5.41 | 248.82 |  |  | 24.9074
78929 | 2017-05-26 02:15 | 5.41 | 248.73 |  |  | 24.8984
78930 | 2017-05-26 02:15 | 5.41 | 248.73 |  |  | 24.8984
78931 | 2017-05-26 02:15 | 5.41 | 248.73 |  |  | 24.8984
78932 | 2017-05-26 02:15 | 5.41 | 248.82 |  |  | 24.9074
78933 | 2017-05-26 02:15 | 5.41 | 248.82 |  |  | 24.9074
78934 | 2017-05-26 02:15 | 5.41 | 248.82 |  |  | 24.9074
78935 | 2017-05-26 02:16 | 5.41 | 248.73 |  |  | 24.8984
78936 | 2017-05-26 02:16 | 5.41 | 248.73 |  |  | 24.8984
78937 | 2017-05-26 02:16 | 5.41 | 248.82 |  |  | 24.9074
78938 | 2017-05-26 02:16 | 5.41 | 248.82 |  |  | 24.9074
78939 | 2017-05-26 02:16 | 5.41 | 248.82 |  |  | 24.9074
78940 | 2017-05-26 02:17 | 5.41 | 248.82 |  |  | 24.9074
78941 | 2017-05-26 02:17 | 5.41 | 248.82 |  |  | 24.9074
78942 | 2017-05-26 02:17 | 5.41 | 248.82 |  |  | 24.9074
78943 | 2017-05-26 02:17 | 5.41 | 248.82 |  |  | 24.9074
78944 | 2017-05-26 02:17 | 5.41 | 248.73 |  |  | 24.8984
78945 | 2017-05-26 02:17 | 5.41 | 248.82 |  |  | 24.9074
78946 | 2017-05-26 02:17 | 5.41 | 248.73 |  |  | 24.8984
78947 | 2017-05-26 02:18 | 5.41 | 248.82 |  |  | 24.9074
78948 | 2017-05-26 02:18 | 5.41 | 248.82 |  |  | 24.9074
78949 | 2017-05-26 02:18 | 5.41 | 248.73 |  |  | 24.8984
78950 | 2017-05-26 02:18 | 5.41 | 248.73 |  |  | 24.8984
78951 | 2017-05-26 02:18 | 5.41 | 248.73 |  |  | 24.8984
78952 | 2017-05-26 02:19 | 5.41 | 248.82 |  |  | 24.9074
78953 | 2017-05-26 02:19 | 5.41 | 248.82 |  |  | 24.9074
78954 | 2017-05-26 02:19 | 5.41 | 248.82 |  |  | 24.9074
78955 | 2017-05-26 02:19 | 5.41 | 248.82 |  |  | 24.9074
78956 | 2017-05-26 02:19 | 5.41 | 248.82 |  |  | 24.9074
78957 | 2017-05-26 02:19 | 5.41 | 248.73 |  |  | 24.8984
78958 | 2017-05-26 02:20 | 5.41 | 248.82 |  |  | 24.9074
78959 | 2017-05-26 02:20 | 5.41 | 248.73 |  |  | 24.8984
78960 | 2017-05-26 02:20 | 5.41 | 248.73 |  |  | 24.8984
78961 | 2017-05-26 02:20 | 5.41 | 248.73 |  |  | 24.8984
78962 | 2017-05-26 02:20 | 5.41 | 248.82 |  |  | 24.9074
78963 | 2017-05-26 02:20 | 5.41 | 248.82 |  |  | 24.9074
78964 | 2017-05-26 02:20 | 5.41 | 248.73 |  |  | 24.8984
78965 | 2017-05-26 02:21 | 5.41 | 248.73 |  |  | 24.8984
78966 | 2017-05-26 02:21 | 5.41 | 248.73 |  |  | 24.8984
78967 | 2017-05-26 02:21 | 5.41 | 248.73 |  |  | 24.8984
78968 | 2017-05-26 02:21 | 5.41 | 248.73 |  |  | 24.8984
78969 | 2017-05-26 02:21 | 5.41 | 248.65 |  |  | 24.8904
78970 | 2017-05-26 02:22 | 5.41 | 248.73 |  |  | 24.8984
78971 | 2017-05-26 02:22 | 5.41 | 248.82 |  |  | 24.9074
78972 | 2017-05-26 02:22 | 5.41 | 248.73 |  |  | 24.8984
78973 | 2017-05-26 02:22 | 5.41 | 248.73 |  |  | 24.8984
78974 | 2017-05-26 02:22 | 5.41 | 248.73 |  |  | 24.8984
78975 | 2017-05-26 02:22 | 5.41 | 248.73 |  |  | 24.8984
78976 | 2017-05-26 02:22 | 5.41 | 248.82 |  |  | 24.9074
78977 | 2017-05-26 02:23 | 5.41 | 248.73 |  |  | 24.8984
78978 | 2017-05-26 02:23 | 5.41 | 248.73 |  |  | 24.8984
78979 | 2017-05-26 02:23 | 5.41 | 248.73 |  |  | 24.8984
78980 | 2017-05-26 02:23 | 5.41 | 248.73 |  |  | 24.8984
78981 | 2017-05-26 02:23 | 5.41 | 248.82 |  |  | 24.9074
78982 | 2017-05-26 02:24 | 5.41 | 248.73 |  |  | 24.8984
78983 | 2017-05-26 02:24 | 5.41 | 248.73 |  |  | 24.8984
78984 | 2017-05-26 02:24 | 5.41 | 248.73 |  |  | 24.8984
78985 | 2017-05-26 02:24 | 5.41 | 248.82 |  |  | 24.9074
78986 | 2017-05-26 02:24 | 5.41 | 248.82 |  |  | 24.9074
78987 | 2017-05-26 02:24 | 5.41 | 248.73 |  |  | 24.8984
78988 | 2017-05-26 02:24 | 5.41 | 248.73 |  |  | 24.8984
78989 | 2017-05-26 02:25 | 5.41 | 248.73 |  |  | 24.8984
78990 | 2017-05-26 02:25 | 5.41 | 248.73 |  |  | 24.8984
78991 | 2017-05-26 02:25 | 5.41 | 248.73 |  |  | 24.8984
78992 | 2017-05-26 02:25 | 5.41 | 248.73 |  |  | 24.8984
78993 | 2017-05-26 02:25 | 5.41 | 248.73 |  |  | 24.8984
78994 | 2017-05-26 02:26 | 5.41 | 248.73 |  |  | 24.8984
78995 | 2017-05-26 02:26 | 5.41 | 248.73 |  |  | 24.8984
78996 | 2017-05-26 02:26 | 5.41 | 248.73 |  |  | 24.8984
78997 | 2017-05-26 02:26 | 5.41 | 248.73 |  |  | 24.8984
78998 | 2017-05-26 02:26 | 5.41 | 248.73 |  |  | 24.8984
78999 | 2017-05-26 02:26 | 5.41 | 248.82 |  |  | 24.9074
79000 | 2017-05-26 02:26 | 5.41 | 248.82 |  |  | 24.9074
79001 | 2017-05-26 02:27 | 5.41 | 248.82 |  |  | 24.9074
79002 | 2017-05-26 02:27 | 5.41 | 248.73 |  |  | 24.8984
79003 | 2017-05-26 02:27 | 5.41 | 248.82 |  |  | 24.9074
79004 | 2017-05-26 02:27 | 5.41 | 248.82 |  |  | 24.9074
79005 | 2017-05-26 02:27 | 5.41 | 248.73 |  |  | 24.8984
79006 | 2017-05-26 02:28 | 5.41 | 248.73 |  |  | 24.8984
79007 | 2017-05-26 02:28 | 5.41 | 248.73 |  |  | 24.8984
79008 | 2017-05-26 02:28 | 5.41 | 248.73 |  |  | 24.8984
79009 | 2017-05-26 02:28 | 5.41 | 248.73 |  |  | 24.8984
79010 | 2017-05-26 02:28 | 5.41 | 248.82 |  |  | 24.9074
79011 | 2017-05-26 02:28 | 5.41 | 248.73 |  |  | 24.8984
79012 | 2017-05-26 02:28 | 5.41 | 248.73 |  |  | 24.8984
79013 | 2017-05-26 02:29 | 5.41 | 248.82 |  |  | 24.9074
79014 | 2017-05-26 02:29 | 5.41 | 248.82 |  |  | 24.9074
79015 | 2017-05-26 02:29 | 5.41 | 248.82 |  |  | 24.9074
79016 | 2017-05-26 02:29 | 5.41 | 248.73 |  |  | 24.8984
79017 | 2017-05-26 02:29 | 5.41 | 248.82 |  |  | 24.9074
79018 | 2017-05-26 02:29 | 5.41 | 248.82 |  |  | 24.9074
79019 | 2017-05-26 02:30 | 5.41 | 248.73 |  |  | 24.8984
79020 | 2017-05-26 02:30 | 5.41 | 248.73 |  |  | 24.8984
79021 | 2017-05-26 02:30 | 5.41 | 248.73 |  |  | 24.8984
79022 | 2017-05-26 02:30 | 5.41 | 248.82 |  |  | 24.9074
79023 | 2017-05-26 02:30 | 5.41 | 248.73 |  |  | 24.8984
79024 | 2017-05-26 02:31 | 5.41 | 248.73 |  |  | 24.8984
79025 | 2017-05-26 02:31 | 5.41 | 248.73 |  |  | 24.8984
79026 | 2017-05-26 02:31 | 5.41 | 248.82 |  |  | 24.9074
79027 | 2017-05-26 02:31 | 5.41 | 248.82 |  |  | 24.9074
79028 | 2017-05-26 02:31 | 5.41 | 248.82 |  |  | 24.9074
79029 | 2017-05-26 02:31 | 5.41 | 248.73 |  |  | 24.8984
79030 | 2017-05-26 02:31 | 5.41 | 248.73 |  |  | 24.8984
79031 | 2017-05-26 02:32 | 5.41 | 248.73 |  |  | 24.8984
79032 | 2017-05-26 02:32 | 5.41 | 248.82 |  |  | 24.9074
79033 | 2017-05-26 02:32 | 5.41 | 248.73 |  |  | 24.8984
79034 | 2017-05-26 02:32 | 5.41 | 248.73 |  |  | 24.8984
79035 | 2017-05-26 02:32 | 5.41 | 248.73 |  |  | 24.8984
79036 | 2017-05-26 02:33 | 5.41 | 248.73 |  |  | 24.8984
79037 | 2017-05-26 02:33 | 5.41 | 248.73 |  |  | 24.8984
79038 | 2017-05-26 02:33 | 5.41 | 248.82 |  |  | 24.9074
79039 | 2017-05-26 02:33 | 5.41 | 248.73 |  |  | 24.8984
79040 | 2017-05-26 02:33 | 5.41 | 248.73 |  |  | 24.8984
79041 | 2017-05-26 02:33 | 5.41 | 248.82 |  |  | 24.9074
79042 | 2017-05-26 02:33 | 5.41 | 248.73 |  |  | 24.8984
79043 | 2017-05-26 02:34 | 5.41 | 248.73 |  |  | 24.8984
79044 | 2017-05-26 02:34 | 5.41 | 248.65 |  |  | 24.8904
79045 | 2017-05-26 02:34 | 5.41 | 248.73 |  |  | 24.8984
79046 | 2017-05-26 02:34 | 5.41 | 248.82 |  |  | 24.9074
79047 | 2017-05-26 02:34 | 5.41 | 248.82 |  |  | 24.9074
79048 | 2017-05-26 02:35 | 5.41 | 248.73 |  |  | 24.8984
79049 | 2017-05-26 02:35 | 5.41 | 248.73 |  |  | 24.8984
79050 | 2017-05-26 02:35 | 5.41 | 248.82 |  |  | 24.9074
79051 | 2017-05-26 02:35 | 5.41 | 248.82 |  |  | 24.9074
79052 | 2017-05-26 02:35 | 5.41 | 248.73 |  |  | 24.8984
79053 | 2017-05-26 02:35 | 5.41 | 248.73 |  |  | 24.8984
79054 | 2017-05-26 02:35 | 5.41 | 248.82 |  |  | 24.9074
79055 | 2017-05-26 02:36 | 5.41 | 248.73 |  |  | 24.8984
79056 | 2017-05-26 02:36 | 5.41 | 248.82 |  |  | 24.9074
79057 | 2017-05-26 02:36 | 5.41 | 248.82 |  |  | 24.9074
79058 | 2017-05-26 02:36 | 5.41 | 248.65 |  |  | 24.8904
79059 | 2017-05-26 02:36 | 5.41 | 248.82 |  |  | 24.9074
79060 | 2017-05-26 02:37 | 5.41 | 248.82 |  |  | 24.9074
79061 | 2017-05-26 02:37 | 5.41 | 248.73 |  |  | 24.8984
79062 | 2017-05-26 02:37 | 5.41 | 248.65 |  |  | 24.8904
79063 | 2017-05-26 02:37 | 5.41 | 248.73 |  |  | 24.8984
79064 | 2017-05-26 02:37 | 5.41 | 248.73 |  |  | 24.8984
79065 | 2017-05-26 02:37 | 5.41 | 248.73 |  |  | 24.8984
79066 | 2017-05-26 02:38 | 5.41 | 248.82 |  |  | 24.9074
79067 | 2017-05-26 02:38 | 5.41 | 248.73 |  |  | 24.8984
79068 | 2017-05-26 02:38 | 5.41 | 248.82 |  |  | 24.9074
79069 | 2017-05-26 02:38 | 5.41 | 248.82 |  |  | 24.9074
79070 | 2017-05-26 02:38 | 5.41 | 248.82 |  |  | 24.9074
79071 | 2017-05-26 02:38 | 5.41 | 248.82 |  |  | 24.9074
79072 | 2017-05-26 02:39 | 5.45 | 248.81 |  |  | 24.9064
79073 | 2017-05-26 02:39 | 5.41 | 248.82 |  |  | 24.9074
79074 | 2017-05-26 02:39 | 5.41 | 248.73 |  |  | 24.8984
79075 | 2017-05-26 02:39 | 5.45 | 248.73 |  |  | 24.8984
79076 | 2017-05-26 02:39 | 5.45 | 248.81 |  |  | 24.9064
79077 | 2017-05-26 02:39 | 5.45 | 248.81 |  |  | 24.9064
79078 | 2017-05-26 02:40 | 5.45 | 248.73 |  |  | 24.8984
79079 | 2017-05-26 02:40 | 5.45 | 248.81 |  |  | 24.9064
79080 | 2017-05-26 02:40 | 5.45 | 248.81 |  |  | 24.9064
79081 | 2017-05-26 02:40 | 5.45 | 248.81 |  |  | 24.9064
79082 | 2017-05-26 02:40 | 5.45 | 248.81 |  |  | 24.9064
79083 | 2017-05-26 02:40 | 5.45 | 248.81 |  |  | 24.9064
79084 | 2017-05-26 02:40 | 5.45 | 248.81 |  |  | 24.9064
79085 | 2017-05-26 02:41 | 5.45 | 248.81 |  |  | 24.9064
79086 | 2017-05-26 02:41 | 5.45 | 248.73 |  |  | 24.8984
79087 | 2017-05-26 02:41 | 5.45 | 248.73 |  |  | 24.8984
79088 | 2017-05-26 02:41 | 5.45 | 248.73 |  |  | 24.8984
79089 | 2017-05-26 02:41 | 5.45 | 248.81 |  |  | 24.9064
79090 | 2017-05-26 02:42 | 5.45 | 248.81 |  |  | 24.9064
79091 | 2017-05-26 02:42 | 5.45 | 248.81 |  |  | 24.9064
79092 | 2017-05-26 02:42 | 5.45 | 248.81 |  |  | 24.9064
79093 | 2017-05-26 02:42 | 5.45 | 248.81 |  |  | 24.9064
79094 | 2017-05-26 02:42 | 5.45 | 248.81 |  |  | 24.9064
79095 | 2017-05-26 02:42 | 5.45 | 248.81 |  |  | 24.9064
79096 | 2017-05-26 02:42 | 5.45 | 248.73 |  |  | 24.8984
79097 | 2017-05-26 02:43 | 5.45 | 248.81 |  |  | 24.9064
79098 | 2017-05-26 02:43 | 5.45 | 248.73 |  |  | 24.8984
79099 | 2017-05-26 02:43 | 5.45 | 248.81 |  |  | 24.9064
79100 | 2017-05-26 02:43 | 5.45 | 248.73 |  |  | 24.8984
79101 | 2017-05-26 02:43 | 5.45 | 248.73 |  |  | 24.8984
79102 | 2017-05-26 02:44 | 5.45 | 248.81 |  |  | 24.9064
79103 | 2017-05-26 02:44 | 5.45 | 248.73 |  |  | 24.8984
79104 | 2017-05-26 02:44 | 5.45 | 248.73 |  |  | 24.8984
79105 | 2017-05-26 02:44 | 5.45 | 248.73 |  |  | 24.8984
79106 | 2017-05-26 02:44 | 5.45 | 248.73 |  |  | 24.8984
79107 | 2017-05-26 02:44 | 5.45 | 248.81 |  |  | 24.9064
79108 | 2017-05-26 02:44 | 5.45 | 248.81 |  |  | 24.9064
79109 | 2017-05-26 02:45 | 5.45 | 248.73 |  |  | 24.8984
79110 | 2017-05-26 02:45 | 5.45 | 248.81 |  |  | 24.9064
79111 | 2017-05-26 02:45 | 5.45 | 248.81 |  |  | 24.9064
79112 | 2017-05-26 02:45 | 5.45 | 248.81 |  |  | 24.9064
79113 | 2017-05-26 02:45 | 5.45 | 248.73 |  |  | 24.8984
79114 | 2017-05-26 02:46 | 5.45 | 248.81 |  |  | 24.9064
79115 | 2017-05-26 02:46 | 5.45 | 248.73 |  |  | 24.8984
79116 | 2017-05-26 02:46 | 5.45 | 248.81 |  |  | 24.9064
79117 | 2017-05-26 02:46 | 5.45 | 248.81 |  |  | 24.9064
79118 | 2017-05-26 02:46 | 5.45 | 248.73 |  |  | 24.8984
79119 | 2017-05-26 02:46 | 5.45 | 248.81 |  |  | 24.9064
79120 | 2017-05-26 02:46 | 5.45 | 248.81 |  |  | 24.9064
79121 | 2017-05-26 02:47 | 5.45 | 248.81 |  |  | 24.9064
79122 | 2017-05-26 02:47 | 5.45 | 248.73 |  |  | 24.8984
79123 | 2017-05-26 02:47 | 5.45 | 248.81 |  |  | 24.9064
79124 | 2017-05-26 02:47 | 5.45 | 248.73 |  |  | 24.8984
79125 | 2017-05-26 02:47 | 5.45 | 248.81 |  |  | 24.9064
79126 | 2017-05-26 02:47 | 5.45 | 248.81 |  |  | 24.9064
79127 | 2017-05-26 02:48 | 5.45 | 248.81 |  |  | 24.9064
79128 | 2017-05-26 02:48 | 5.45 | 248.73 |  |  | 24.8984
79129 | 2017-05-26 02:48 | 5.45 | 248.81 |  |  | 24.9064
79130 | 2017-05-26 02:48 | 5.45 | 248.81 |  |  | 24.9064
79131 | 2017-05-26 02:48 | 5.45 | 248.73 |  |  | 24.8984
79132 | 2017-05-26 02:49 | 5.45 | 248.73 |  |  | 24.8984
79133 | 2017-05-26 02:49 | 5.45 | 248.81 |  |  | 24.9064
79134 | 2017-05-26 02:49 | 5.45 | 248.73 |  |  | 24.8984
79135 | 2017-05-26 02:49 | 5.45 | 248.81 |  |  | 24.9064
79136 | 2017-05-26 02:49 | 5.45 | 248.81 |  |  | 24.9064
79137 | 2017-05-26 02:49 | 5.45 | 248.9 |  |  | 24.9154
79138 | 2017-05-26 02:49 | 5.45 | 248.81 |  |  | 24.9064
79139 | 2017-05-26 02:50 | 5.45 | 248.81 |  |  | 24.9064
79140 | 2017-05-26 02:50 | 5.45 | 248.73 |  |  | 24.8984
79141 | 2017-05-26 02:50 | 5.45 | 248.73 |  |  | 24.8984
79142 | 2017-05-26 02:50 | 5.45 | 248.81 |  |  | 24.9064
79143 | 2017-05-26 02:50 | 5.45 | 248.73 |  |  | 24.8984
79144 | 2017-05-26 02:51 | 5.45 | 248.73 |  |  | 24.8984
79145 | 2017-05-26 02:51 | 5.45 | 248.81 |  |  | 24.9064
79146 | 2017-05-26 02:51 | 5.45 | 248.81 |  |  | 24.9064
79147 | 2017-05-26 02:51 | 5.45 | 248.81 |  |  | 24.9064
79148 | 2017-05-26 02:51 | 5.45 | 248.81 |  |  | 24.9064
79149 | 2017-05-26 02:51 | 5.45 | 248.81 |  |  | 24.9064
79150 | 2017-05-26 02:51 | 5.45 | 248.81 |  |  | 24.9064
79151 | 2017-05-26 02:52 | 5.45 | 248.81 |  |  | 24.9064
79152 | 2017-05-26 02:52 | 5.45 | 248.73 |  |  | 24.8984
79153 | 2017-05-26 02:52 | 5.45 | 248.73 |  |  | 24.8984
79154 | 2017-05-26 02:52 | 5.45 | 248.73 |  |  | 24.8984
79155 | 2017-05-26 02:52 | 5.45 | 248.73 |  |  | 24.8984
79156 | 2017-05-26 02:53 | 5.45 | 248.81 |  |  | 24.9064
79157 | 2017-05-26 02:53 | 5.45 | 248.81 |  |  | 24.9064
79158 | 2017-05-26 02:53 | 5.45 | 248.81 |  |  | 24.9064
79159 | 2017-05-26 02:53 | 5.45 | 248.81 |  |  | 24.9064
79160 | 2017-05-26 02:53 | 5.45 | 248.81 |  |  | 24.9064
79161 | 2017-05-26 02:53 | 5.45 | 248.73 |  |  | 24.8984
79162 | 2017-05-26 02:53 | 5.45 | 248.81 |  |  | 24.9064
79163 | 2017-05-26 02:54 | 5.45 | 248.81 |  |  | 24.9064
79164 | 2017-05-26 02:54 | 5.45 | 248.81 |  |  | 24.9064
79165 | 2017-05-26 02:54 | 5.45 | 248.81 |  |  | 24.9064
79166 | 2017-05-26 02:54 | 5.45 | 248.73 |  |  | 24.8984
79167 | 2017-05-26 02:54 | 5.45 | 248.81 |  |  | 24.9064
79168 | 2017-05-26 02:55 | 5.45 | 248.81 |  |  | 24.9064
79169 | 2017-05-26 02:55 | 5.45 | 248.81 |  |  | 24.9064
79170 | 2017-05-26 02:55 | 5.45 | 248.73 |  |  | 24.8984
79171 | 2017-05-26 02:55 | 5.45 | 248.81 |  |  | 24.9064
79172 | 2017-05-26 02:55 | 5.45 | 248.81 |  |  | 24.9064
79173 | 2017-05-26 02:55 | 5.45 | 248.81 |  |  | 24.9064
79174 | 2017-05-26 02:55 | 5.45 | 248.73 |  |  | 24.8984
79175 | 2017-05-26 02:56 | 5.45 | 248.73 |  |  | 24.8984
79176 | 2017-05-26 02:56 | 5.45 | 248.73 |  |  | 24.8984
79177 | 2017-05-26 02:56 | 5.45 | 248.81 |  |  | 24.9064
79178 | 2017-05-26 02:56 | 5.45 | 248.81 |  |  | 24.9064
79179 | 2017-05-26 02:56 | 5.45 | 248.81 |  |  | 24.9064
79180 | 2017-05-26 02:56 | 5.45 | 248.73 |  |  | 24.8984
79181 | 2017-05-26 02:57 | 5.45 | 248.81 |  |  | 24.9064
79182 | 2017-05-26 02:57 | 5.45 | 248.81 |  |  | 24.9064
79183 | 2017-05-26 02:57 | 5.45 | 248.73 |  |  | 24.8984
79184 | 2017-05-26 02:57 | 5.45 | 248.81 |  |  | 24.9064
79185 | 2017-05-26 02:57 | 5.45 | 248.81 |  |  | 24.9064
79186 | 2017-05-26 02:58 | 5.45 | 248.81 |  |  | 24.9064
79187 | 2017-05-26 02:58 | 5.45 | 248.81 |  |  | 24.9064
79188 | 2017-05-26 02:58 | 5.45 | 248.81 |  |  | 24.9064
79189 | 2017-05-26 02:58 | 5.45 | 248.81 |  |  | 24.9064
79190 | 2017-05-26 02:58 | 5.45 | 248.81 |  |  | 24.9064
79191 | 2017-05-26 02:58 | 5.45 | 248.73 |  |  | 24.8984
79192 | 2017-05-26 02:58 | 5.45 | 248.81 |  |  | 24.9064
79193 | 2017-05-26 02:59 | 5.45 | 248.81 |  |  | 24.9064
79194 | 2017-05-26 02:59 | 5.45 | 248.73 |  |  | 24.8984
79195 | 2017-05-26 02:59 | 5.45 | 248.81 |  |  | 24.9064
79196 | 2017-05-26 02:59 | 5.45 | 248.81 |  |  | 24.9064
79197 | 2017-05-26 02:59 | 5.45 | 248.81 |  |  | 24.9064
79198 | 2017-05-26 03:00 | 5.45 | 248.73 |  |  | 24.8984
79199 | 2017-05-26 03:00 | 5.45 | 248.81 |  |  | 24.9064
79200 | 2017-05-26 03:00 | 5.45 | 248.81 |  |  | 24.9064
79201 | 2017-05-26 03:00 | 5.45 | 248.81 |  |  | 24.9064
79202 | 2017-05-26 03:00 | 5.45 | 248.81 |  |  | 24.9064
79203 | 2017-05-26 03:00 | 5.48 | 248.81 |  |  | 24.9064
79204 | 2017-05-26 03:00 | 5.48 | 248.73 |  |  | 24.8984
79205 | 2017-05-26 03:01 | 5.48 | 248.89 |  |  | 24.9144
79206 | 2017-05-26 03:01 | 5.45 | 248.81 |  |  | 24.9064
79207 | 2017-05-26 03:01 | 5.48 | 248.81 |  |  | 24.9064
79208 | 2017-05-26 03:01 | 5.48 | 248.81 |  |  | 24.9064
79209 | 2017-05-26 03:01 | 5.48 | 248.81 |  |  | 24.9064
79210 | 2017-05-26 03:02 | 5.48 | 248.73 |  |  | 24.8984
79211 | 2017-05-26 03:02 | 5.48 | 248.81 |  |  | 24.9064
79212 | 2017-05-26 03:02 | 5.48 | 248.81 |  |  | 24.9064
79213 | 2017-05-26 03:02 | 5.48 | 248.81 |  |  | 24.9064
79214 | 2017-05-26 03:02 | 5.48 | 248.81 |  |  | 24.9064
79215 | 2017-05-26 03:02 | 5.48 | 248.81 |  |  | 24.9064
79216 | 2017-05-26 03:02 | 5.48 | 248.81 |  |  | 24.9064
79217 | 2017-05-26 03:03 | 5.48 | 248.81 |  |  | 24.9064
79218 | 2017-05-26 03:03 | 5.48 | 248.81 |  |  | 24.9064
79219 | 2017-05-26 03:03 | 5.48 | 248.81 |  |  | 24.9064
79220 | 2017-05-26 03:03 | 5.48 | 248.73 |  |  | 24.8984
79221 | 2017-05-26 03:03 | 5.48 | 248.81 |  |  | 24.9064
79222 | 2017-05-26 03:04 | 5.48 | 248.81 |  |  | 24.9064
79223 | 2017-05-26 03:04 | 5.48 | 248.81 |  |  | 24.9064
79224 | 2017-05-26 03:04 | 5.48 | 248.73 |  |  | 24.8984
79225 | 2017-05-26 03:04 | 5.48 | 248.81 |  |  | 24.9064
79226 | 2017-05-26 03:04 | 5.48 | 248.81 |  |  | 24.9064
79227 | 2017-05-26 03:04 | 5.48 | 248.81 |  |  | 24.9064
79228 | 2017-05-26 03:05 | 5.48 | 248.81 |  |  | 24.9064
79229 | 2017-05-26 03:05 | 5.48 | 248.81 |  |  | 24.9064
79230 | 2017-05-26 03:05 | 5.48 | 248.81 |  |  | 24.9064
79231 | 2017-05-26 03:05 | 5.48 | 248.81 |  |  | 24.9064
79232 | 2017-05-26 03:05 | 5.48 | 248.81 |  |  | 24.9064
79233 | 2017-05-26 03:05 | 5.48 | 248.81 |  |  | 24.9064
79234 | 2017-05-26 03:05 | 5.48 | 248.81 |  |  | 24.9064
79235 | 2017-05-26 03:06 | 5.48 | 248.89 |  |  | 24.9144
79236 | 2017-05-26 03:06 | 5.48 | 248.81 |  |  | 24.9064
79237 | 2017-05-26 03:06 | 5.48 | 248.81 |  |  | 24.9064
79238 | 2017-05-26 03:06 | 5.48 | 248.81 |  |  | 24.9064
79239 | 2017-05-26 03:06 | 5.48 | 248.81 |  |  | 24.9064
79240 | 2017-05-26 03:07 | 5.48 | 248.81 |  |  | 24.9064
79241 | 2017-05-26 03:07 | 5.48 | 248.81 |  |  | 24.9064
79242 | 2017-05-26 03:07 | 5.48 | 248.81 |  |  | 24.9064
79243 | 2017-05-26 03:07 | 5.48 | 248.81 |  |  | 24.9064
79244 | 2017-05-26 03:07 | 5.48 | 248.73 |  |  | 24.8984
79245 | 2017-05-26 03:07 | 5.48 | 248.73 |  |  | 24.8984
79246 | 2017-05-26 03:07 | 5.48 | 248.81 |  |  | 24.9064
79247 | 2017-05-26 03:08 | 5.48 | 248.81 |  |  | 24.9064
79248 | 2017-05-26 03:08 | 5.48 | 248.81 |  |  | 24.9064
79249 | 2017-05-26 03:08 | 5.48 | 248.81 |  |  | 24.9064
79250 | 2017-05-26 03:08 | 5.48 | 248.89 |  |  | 24.9144
79251 | 2017-05-26 03:08 | 5.48 | 248.81 |  |  | 24.9064
79252 | 2017-05-26 03:09 | 5.48 | 248.89 |  |  | 24.9144
79253 | 2017-05-26 03:09 | 5.48 | 248.81 |  |  | 24.9064
79254 | 2017-05-26 03:09 | 5.48 | 248.81 |  |  | 24.9064
79255 | 2017-05-26 03:09 | 5.48 | 248.81 |  |  | 24.9064
79256 | 2017-05-26 03:09 | 5.48 | 248.81 |  |  | 24.9064
79257 | 2017-05-26 03:09 | 5.48 | 248.81 |  |  | 24.9064
79258 | 2017-05-26 03:09 | 5.48 | 248.81 |  |  | 24.9064
79259 | 2017-05-26 03:10 | 5.48 | 248.81 |  |  | 24.9064
79260 | 2017-05-26 03:10 | 5.48 | 248.81 |  |  | 24.9064
79261 | 2017-05-26 03:10 | 5.48 | 248.81 |  |  | 24.9064
79262 | 2017-05-26 03:10 | 5.48 | 248.81 |  |  | 24.9064
79263 | 2017-05-26 03:10 | 5.48 | 248.81 |  |  | 24.9064
79264 | 2017-05-26 03:11 | 5.48 | 248.81 |  |  | 24.9064
79265 | 2017-05-26 03:11 | 5.48 | 248.81 |  |  | 24.9064
79266 | 2017-05-26 03:11 | 5.48 | 248.81 |  |  | 24.9064
79267 | 2017-05-26 03:11 | 5.48 | 248.81 |  |  | 24.9064
79268 | 2017-05-26 03:11 | 5.48 | 248.89 |  |  | 24.9144
79269 | 2017-05-26 03:11 | 5.48 | 248.73 |  |  | 24.8984
79270 | 2017-05-26 03:11 | 5.48 | 248.81 |  |  | 24.9064
79271 | 2017-05-26 03:12 | 5.48 | 248.81 |  |  | 24.9064
79272 | 2017-05-26 03:12 | 5.48 | 248.81 |  |  | 24.9064
79273 | 2017-05-26 03:12 | 5.48 | 248.73 |  |  | 24.8984
79274 | 2017-05-26 03:12 | 5.48 | 248.81 |  |  | 24.9064
79275 | 2017-05-26 03:12 | 5.48 | 248.81 |  |  | 24.9064
79276 | 2017-05-26 03:13 | 5.48 | 248.81 |  |  | 24.9064
79277 | 2017-05-26 03:13 | 5.48 | 248.81 |  |  | 24.9064
79278 | 2017-05-26 03:13 | 5.48 | 248.81 |  |  | 24.9064
79279 | 2017-05-26 03:13 | 5.48 | 248.81 |  |  | 24.9064
79280 | 2017-05-26 03:13 | 5.48 | 248.81 |  |  | 24.9064
79281 | 2017-05-26 03:13 | 5.48 | 248.81 |  |  | 24.9064
79282 | 2017-05-26 03:14 | 5.48 | 248.81 |  |  | 24.9064
79283 | 2017-05-26 03:14 | 5.48 | 248.89 |  |  | 24.9144
79284 | 2017-05-26 03:14 | 5.48 | 248.81 |  |  | 24.9064
79285 | 2017-05-26 03:14 | 5.48 | 248.81 |  |  | 24.9064
79286 | 2017-05-26 03:14 | 5.48 | 248.73 |  |  | 24.8984
79287 | 2017-05-26 03:14 | 5.48 | 248.81 |  |  | 24.9064
79288 | 2017-05-26 03:14 | 5.48 | 248.81 |  |  | 24.9064
79289 | 2017-05-26 03:15 | 5.48 | 248.73 |  |  | 24.8984
79290 | 2017-05-26 03:15 | 5.48 | 248.81 |  |  | 24.9064
79291 | 2017-05-26 03:15 | 5.48 | 248.81 |  |  | 24.9064
79292 | 2017-05-26 03:15 | 5.48 | 248.81 |  |  | 24.9064
79293 | 2017-05-26 03:15 | 5.48 | 248.81 |  |  | 24.9064
79294 | 2017-05-26 03:16 | 5.48 | 248.81 |  |  | 24.9064
79295 | 2017-05-26 03:16 | 5.48 | 248.73 |  |  | 24.8984
79296 | 2017-05-26 03:16 | 5.48 | 248.81 |  |  | 24.9064
79297 | 2017-05-26 03:16 | 5.48 | 248.81 |  |  | 24.9064
79298 | 2017-05-26 03:16 | 5.48 | 248.81 |  |  | 24.9064
79299 | 2017-05-26 03:16 | 5.48 | 248.89 |  |  | 24.9144
79300 | 2017-05-26 03:16 | 5.48 | 248.81 |  |  | 24.9064
79301 | 2017-05-26 03:17 | 5.48 | 248.81 |  |  | 24.9064
79302 | 2017-05-26 03:17 | 5.48 | 248.89 |  |  | 24.9144
79303 | 2017-05-26 03:17 | 5.48 | 248.81 |  |  | 24.9064
79304 | 2017-05-26 03:17 | 5.48 | 248.81 |  |  | 24.9064
79305 | 2017-05-26 03:17 | 5.48 | 248.73 |  |  | 24.8984
79306 | 2017-05-26 03:18 | 5.48 | 248.81 |  |  | 24.9064
79307 | 2017-05-26 03:18 | 5.48 | 248.81 |  |  | 24.9064
79308 | 2017-05-26 03:18 | 5.48 | 248.81 |  |  | 24.9064
79309 | 2017-05-26 03:18 | 5.48 | 248.89 |  |  | 24.9144
79310 | 2017-05-26 03:18 | 5.48 | 248.81 |  |  | 24.9064
79311 | 2017-05-26 03:18 | 5.48 | 248.81 |  |  | 24.9064
79312 | 2017-05-26 03:18 | 5.48 | 248.81 |  |  | 24.9064
79313 | 2017-05-26 03:19 | 5.48 | 248.81 |  |  | 24.9064
79314 | 2017-05-26 03:19 | 5.48 | 248.81 |  |  | 24.9064
79315 | 2017-05-26 03:19 | 5.48 | 248.81 |  |  | 24.9064
79316 | 2017-05-26 03:19 | 5.48 | 248.81 |  |  | 24.9064
79317 | 2017-05-26 03:19 | 5.48 | 248.81 |  |  | 24.9064
79318 | 2017-05-26 03:20 | 5.48 | 248.81 |  |  | 24.9064
79319 | 2017-05-26 03:20 | 5.48 | 248.89 |  |  | 24.9144
79320 | 2017-05-26 03:20 | 5.48 | 248.81 |  |  | 24.9064
79321 | 2017-05-26 03:20 | 5.48 | 248.81 |  |  | 24.9064
79322 | 2017-05-26 03:20 | 5.48 | 248.81 |  |  | 24.9064
79323 | 2017-05-26 03:20 | 5.48 | 248.89 |  |  | 24.9144
79324 | 2017-05-26 03:20 | 5.48 | 248.81 |  |  | 24.9064
79325 | 2017-05-26 03:21 | 5.48 | 248.81 |  |  | 24.9064
79326 | 2017-05-26 03:21 | 5.48 | 248.81 |  |  | 24.9064
79327 | 2017-05-26 03:21 | 5.48 | 248.81 |  |  | 24.9064
79328 | 2017-05-26 03:21 | 5.48 | 248.73 |  |  | 24.8984
79329 | 2017-05-26 03:21 | 5.48 | 248.81 |  |  | 24.9064
79330 | 2017-05-26 03:22 | 5.48 | 248.81 |  |  | 24.9064
79331 | 2017-05-26 03:22 | 5.48 | 248.81 |  |  | 24.9064
79332 | 2017-05-26 03:22 | 5.48 | 248.81 |  |  | 24.9064
79333 | 2017-05-26 03:22 | 5.48 | 248.81 |  |  | 24.9064
79334 | 2017-05-26 03:22 | 5.48 | 248.73 |  |  | 24.8984
79335 | 2017-05-26 03:22 | 5.48 | 248.81 |  |  | 24.9064
79336 | 2017-05-26 03:22 | 5.48 | 248.81 |  |  | 24.9064
79337 | 2017-05-26 03:23 | 5.48 | 248.81 |  |  | 24.9064
79338 | 2017-05-26 03:23 | 5.48 | 248.81 |  |  | 24.9064
79339 | 2017-05-26 03:23 | 5.48 | 248.81 |  |  | 24.9064
79340 | 2017-05-26 03:23 | 5.48 | 248.89 |  |  | 24.9144
79341 | 2017-05-26 03:23 | 5.48 | 248.89 |  |  | 24.9144
79342 | 2017-05-26 03:24 | 5.48 | 248.81 |  |  | 24.9064
79343 | 2017-05-26 03:24 | 5.48 | 248.81 |  |  | 24.9064
79344 | 2017-05-26 03:24 | 5.48 | 248.89 |  |  | 24.9144
79345 | 2017-05-26 03:24 | 5.48 | 248.81 |  |  | 24.9064
79346 | 2017-05-26 03:24 | 5.48 | 248.81 |  |  | 24.9064
79347 | 2017-05-26 03:24 | 5.48 | 248.81 |  |  | 24.9064
79348 | 2017-05-26 03:25 | 5.48 | 248.81 |  |  | 24.9064
79349 | 2017-05-26 03:25 | 5.48 | 248.89 |  |  | 24.9144
79350 | 2017-05-26 03:25 | 5.48 | 248.81 |  |  | 24.9064
79351 | 2017-05-26 03:25 | 5.48 | 248.81 |  |  | 24.9064
79352 | 2017-05-26 03:25 | 5.48 | 248.73 |  |  | 24.8984
79353 | 2017-05-26 03:25 | 5.48 | 248.81 |  |  | 24.9064
79354 | 2017-05-26 03:25 | 5.48 | 248.81 |  |  | 24.9064
79355 | 2017-05-26 03:26 | 5.48 | 248.81 |  |  | 24.9064
79356 | 2017-05-26 03:26 | 5.48 | 248.89 |  |  | 24.9144
79357 | 2017-05-26 03:26 | 5.48 | 248.73 |  |  | 24.8984
79358 | 2017-05-26 03:26 | 5.48 | 248.81 |  |  | 24.9064
79359 | 2017-05-26 03:26 | 5.48 | 248.89 |  |  | 24.9144
79360 | 2017-05-26 03:27 | 5.48 | 248.81 |  |  | 24.9064
79361 | 2017-05-26 03:27 | 5.48 | 248.81 |  |  | 24.9064
79362 | 2017-05-26 03:27 | 5.48 | 248.81 |  |  | 24.9064
79363 | 2017-05-26 03:27 | 5.48 | 248.81 |  |  | 24.9064
79364 | 2017-05-26 03:27 | 5.48 | 248.89 |  |  | 24.9144
79365 | 2017-05-26 03:27 | 5.48 | 248.81 |  |  | 24.9064
79366 | 2017-05-26 03:27 | 5.48 | 248.81 |  |  | 24.9064
79367 | 2017-05-26 03:28 | 5.48 | 248.81 |  |  | 24.9064
79368 | 2017-05-26 03:28 | 5.48 | 248.81 |  |  | 24.9064
79369 | 2017-05-26 03:28 | 5.48 | 248.81 |  |  | 24.9064
79370 | 2017-05-26 03:28 | 5.48 | 248.81 |  |  | 24.9064
79371 | 2017-05-26 03:28 | 5.48 | 248.81 |  |  | 24.9064
79372 | 2017-05-26 03:29 | 5.48 | 248.81 |  |  | 24.9064
79373 | 2017-05-26 03:29 | 5.48 | 248.81 |  |  | 24.9064
79374 | 2017-05-26 03:29 | 5.48 | 248.81 |  |  | 24.9064
79375 | 2017-05-26 03:29 | 5.48 | 248.89 |  |  | 24.9144
79376 | 2017-05-26 03:29 | 5.48 | 248.81 |  |  | 24.9064
79377 | 2017-05-26 03:29 | 5.48 | 248.89 |  |  | 24.9144
79378 | 2017-05-26 03:29 | 5.48 | 248.81 |  |  | 24.9064
79379 | 2017-05-26 03:30 | 5.48 | 248.81 |  |  | 24.9064
79380 | 2017-05-26 03:30 | 5.48 | 248.81 |  |  | 24.9064
79381 | 2017-05-26 03:30 | 5.48 | 248.81 |  |  | 24.9064
79382 | 2017-05-26 03:30 | 5.48 | 248.81 |  |  | 24.9064
79383 | 2017-05-26 03:30 | 5.48 | 248.81 |  |  | 24.9064
79384 | 2017-05-26 03:31 | 5.48 | 248.81 |  |  | 24.9064
79385 | 2017-05-26 03:31 | 5.48 | 248.81 |  |  | 24.9064
79386 | 2017-05-26 03:31 | 5.48 | 248.81 |  |  | 24.9064
79387 | 2017-05-26 03:31 | 5.48 | 248.81 |  |  | 24.9064
79388 | 2017-05-26 03:31 | 5.48 | 248.81 |  |  | 24.9064
79389 | 2017-05-26 03:31 | 5.48 | 248.81 |  |  | 24.9064
79390 | 2017-05-26 03:32 | 5.48 | 248.89 |  |  | 24.9144
79391 | 2017-05-26 03:32 | 5.48 | 248.81 |  |  | 24.9064
79392 | 2017-05-26 03:32 | 5.48 | 248.89 |  |  | 24.9144
79393 | 2017-05-26 03:32 | 5.48 | 248.89 |  |  | 24.9144
79394 | 2017-05-26 03:32 | 5.48 | 248.73 |  |  | 24.8984
79395 | 2017-05-26 03:32 | 5.48 | 248.81 |  |  | 24.9064
79396 | 2017-05-26 03:32 | 5.48 | 248.89 |  |  | 24.9144
79397 | 2017-05-26 03:33 | 5.48 | 248.81 |  |  | 24.9064
79398 | 2017-05-26 03:33 | 5.48 | 248.81 |  |  | 24.9064
79399 | 2017-05-26 03:33 | 5.48 | 248.81 |  |  | 24.9064
79400 | 2017-05-26 03:33 | 5.48 | 248.73 |  |  | 24.8984
79401 | 2017-05-26 03:33 | 5.48 | 248.89 |  |  | 24.9144
79402 | 2017-05-26 03:34 | 5.48 | 248.89 |  |  | 24.9144
79403 | 2017-05-26 03:34 | 5.48 | 248.81 |  |  | 24.9064
79404 | 2017-05-26 03:34 | 5.48 | 248.81 |  |  | 24.9064
79405 | 2017-05-26 03:34 | 5.48 | 248.81 |  |  | 24.9064
79406 | 2017-05-26 03:34 | 5.48 | 248.81 |  |  | 24.9064
79407 | 2017-05-26 03:34 | 5.48 | 248.89 |  |  | 24.9144
79408 | 2017-05-26 03:34 | 5.48 | 248.73 |  |  | 24.8984
79409 | 2017-05-26 03:35 | 5.48 | 248.81 |  |  | 24.9064
79410 | 2017-05-26 03:35 | 5.48 | 248.81 |  |  | 24.9064
79411 | 2017-05-26 03:35 | 5.48 | 248.81 |  |  | 24.9064
79412 | 2017-05-26 03:35 | 5.48 | 248.81 |  |  | 24.9064
79413 | 2017-05-26 03:35 | 5.48 | 248.81 |  |  | 24.9064
79414 | 2017-05-26 03:36 | 5.48 | 248.81 |  |  | 24.9064
79415 | 2017-05-26 03:36 | 5.48 | 248.81 |  |  | 24.9064
79416 | 2017-05-26 03:36 | 5.48 | 248.81 |  |  | 24.9064
79417 | 2017-05-26 03:36 | 5.48 | 248.73 |  |  | 24.8984
79418 | 2017-05-26 03:36 | 5.48 | 248.81 |  |  | 24.9064
79419 | 2017-05-26 03:36 | 5.48 | 248.81 |  |  | 24.9064
79420 | 2017-05-26 03:36 | 5.48 | 248.81 |  |  | 24.9064
79421 | 2017-05-26 03:37 | 5.48 | 248.81 |  |  | 24.9064
79422 | 2017-05-26 03:37 | 5.48 | 248.81 |  |  | 24.9064
79423 | 2017-05-26 03:37 | 5.48 | 248.81 |  |  | 24.9064
79424 | 2017-05-26 03:37 | 5.48 | 248.81 |  |  | 24.9064
79425 | 2017-05-26 03:37 | 5.48 | 248.81 |  |  | 24.9064
79426 | 2017-05-26 03:38 | 5.48 | 248.81 |  |  | 24.9064
79427 | 2017-05-26 03:38 | 5.48 | 248.81 |  |  | 24.9064
79428 | 2017-05-26 03:38 | 5.48 | 248.81 |  |  | 24.9064
79429 | 2017-05-26 03:38 | 5.48 | 248.73 |  |  | 24.8984
79430 | 2017-05-26 03:38 | 5.48 | 248.81 |  |  | 24.9064
79431 | 2017-05-26 03:38 | 5.48 | 248.81 |  |  | 24.9064
79432 | 2017-05-26 03:38 | 5.48 | 248.81 |  |  | 24.9064
79433 | 2017-05-26 03:39 | 5.48 | 248.81 |  |  | 24.9064
79434 | 2017-05-26 03:39 | 5.48 | 248.81 |  |  | 24.9064
79435 | 2017-05-26 03:39 | 5.48 | 248.81 |  |  | 24.9064
79436 | 2017-05-26 03:39 | 5.48 | 248.81 |  |  | 24.9064
79437 | 2017-05-26 03:39 | 5.48 | 248.81 |  |  | 24.9064
79438 | 2017-05-26 03:40 | 5.48 | 248.81 |  |  | 24.9064
79439 | 2017-05-26 03:40 | 5.48 | 248.81 |  |  | 24.9064
79440 | 2017-05-26 03:40 | 5.48 | 248.81 |  |  | 24.9064
79441 | 2017-05-26 03:40 | 5.48 | 248.89 |  |  | 24.9144
79442 | 2017-05-26 03:40 | 5.48 | 248.81 |  |  | 24.9064
79443 | 2017-05-26 03:40 | 5.48 | 248.81 |  |  | 24.9064
79444 | 2017-05-26 03:40 | 5.48 | 248.89 |  |  | 24.9144
79445 | 2017-05-26 03:41 | 5.48 | 248.81 |  |  | 24.9064
79446 | 2017-05-26 03:41 | 5.48 | 248.81 |  |  | 24.9064
79447 | 2017-05-26 03:41 | 5.48 | 248.81 |  |  | 24.9064
79448 | 2017-05-26 03:41 | 5.48 | 248.89 |  |  | 24.9144
79449 | 2017-05-26 03:41 | 5.48 | 248.81 |  |  | 24.9064
79450 | 2017-05-26 03:41 | 5.48 | 248.73 |  |  | 24.8984
79451 | 2017-05-26 03:42 | 5.48 | 248.81 |  |  | 24.9064
79452 | 2017-05-26 03:42 | 5.48 | 248.81 |  |  | 24.9064
79453 | 2017-05-26 03:42 | 5.48 | 248.81 |  |  | 24.9064
79454 | 2017-05-26 03:42 | 5.48 | 248.81 |  |  | 24.9064
79455 | 2017-05-26 03:42 | 5.48 | 248.81 |  |  | 24.9064
79456 | 2017-05-26 03:43 | 5.48 | 248.89 |  |  | 24.9144
79457 | 2017-05-26 03:43 | 5.48 | 248.73 |  |  | 24.8984
79458 | 2017-05-26 03:43 | 5.48 | 248.81 |  |  | 24.9064
79459 | 2017-05-26 03:43 | 5.48 | 248.81 |  |  | 24.9064
79460 | 2017-05-26 03:43 | 5.48 | 248.81 |  |  | 24.9064
79461 | 2017-05-26 03:43 | 5.48 | 248.81 |  |  | 24.9064
79462 | 2017-05-26 03:43 | 5.48 | 248.73 |  |  | 24.8984
79463 | 2017-05-26 03:44 | 5.48 | 248.81 |  |  | 24.9064
79464 | 2017-05-26 03:44 | 5.48 | 248.81 |  |  | 24.9064
79465 | 2017-05-26 03:44 | 5.48 | 248.81 |  |  | 24.9064
79466 | 2017-05-26 03:44 | 5.48 | 248.81 |  |  | 24.9064
79467 | 2017-05-26 03:44 | 5.48 | 248.73 |  |  | 24.8984
79468 | 2017-05-26 03:45 | 5.48 | 248.89 |  |  | 24.9144
79469 | 2017-05-26 03:45 | 5.48 | 248.81 |  |  | 24.9064
79470 | 2017-05-26 03:45 | 5.48 | 248.81 |  |  | 24.9064
79471 | 2017-05-26 03:45 | 5.48 | 248.81 |  |  | 24.9064
79472 | 2017-05-26 03:45 | 5.48 | 248.73 |  |  | 24.8984
79473 | 2017-05-26 03:45 | 5.48 | 248.81 |  |  | 24.9064
79474 | 2017-05-26 03:45 | 5.48 | 248.81 |  |  | 24.9064
79475 | 2017-05-26 03:46 | 5.48 | 248.81 |  |  | 24.9064
79476 | 2017-05-26 03:46 | 5.48 | 248.81 |  |  | 24.9064
79477 | 2017-05-26 03:46 | 5.48 | 248.81 |  |  | 24.9064
79478 | 2017-05-26 03:46 | 5.48 | 248.81 |  |  | 24.9064
79479 | 2017-05-26 03:46 | 5.48 | 248.81 |  |  | 24.9064
79480 | 2017-05-26 03:47 | 5.48 | 248.81 |  |  | 24.9064
79481 | 2017-05-26 03:47 | 5.48 | 248.73 |  |  | 24.8984
79482 | 2017-05-26 03:47 | 5.48 | 248.81 |  |  | 24.9064
79483 | 2017-05-26 03:47 | 5.48 | 248.81 |  |  | 24.9064
79484 | 2017-05-26 03:47 | 5.48 | 248.81 |  |  | 24.9064
79485 | 2017-05-26 03:47 | 5.48 | 248.73 |  |  | 24.8984
79486 | 2017-05-26 03:47 | 5.48 | 248.81 |  |  | 24.9064
79487 | 2017-05-26 03:48 | 5.48 | 248.81 |  |  | 24.9064
79488 | 2017-05-26 03:48 | 5.48 | 248.81 |  |  | 24.9064
79489 | 2017-05-26 03:48 | 5.48 | 248.81 |  |  | 24.9064
79490 | 2017-05-26 03:48 | 5.48 | 248.81 |  |  | 24.9064
79491 | 2017-05-26 03:48 | 5.48 | 248.81 |  |  | 24.9064
79492 | 2017-05-26 03:49 | 5.48 | 248.81 |  |  | 24.9064
79493 | 2017-05-26 03:49 | 5.48 | 248.81 |  |  | 24.9064
79494 | 2017-05-26 03:49 | 5.48 | 248.81 |  |  | 24.9064
79495 | 2017-05-26 03:49 | 5.48 | 248.81 |  |  | 24.9064
79496 | 2017-05-26 03:49 | 5.48 | 248.81 |  |  | 24.9064
79497 | 2017-05-26 03:49 | 5.48 | 248.81 |  |  | 24.9064
79498 | 2017-05-26 03:50 | 5.48 | 248.73 |  |  | 24.8984
79499 | 2017-05-26 03:50 | 5.48 | 248.81 |  |  | 24.9064
79500 | 2017-05-26 03:50 | 5.48 | 248.81 |  |  | 24.9064
79501 | 2017-05-26 03:50 | 5.48 | 248.81 |  |  | 24.9064
79502 | 2017-05-26 03:50 | 5.48 | 248.81 |  |  | 24.9064
79503 | 2017-05-26 03:50 | 5.48 | 248.81 |  |  | 24.9064
79504 | 2017-05-26 03:50 | 5.48 | 248.81 |  |  | 24.9064
79505 | 2017-05-26 03:51 | 5.48 | 248.81 |  |  | 24.9064
79506 | 2017-05-26 03:51 | 5.48 | 248.89 |  |  | 24.9144
79507 | 2017-05-26 03:51 | 5.48 | 248.81 |  |  | 24.9064
79508 | 2017-05-26 03:51 | 5.48 | 248.81 |  |  | 24.9064
79509 | 2017-05-26 03:51 | 5.48 | 248.81 |  |  | 24.9064
79510 | 2017-05-26 03:52 | 5.48 | 248.73 |  |  | 24.8984
79511 | 2017-05-26 03:52 | 5.48 | 248.89 |  |  | 24.9144
79512 | 2017-05-26 03:52 | 5.48 | 248.81 |  |  | 24.9064
79513 | 2017-05-26 03:52 | 5.48 | 248.81 |  |  | 24.9064
79514 | 2017-05-26 03:52 | 5.48 | 248.81 |  |  | 24.9064
79515 | 2017-05-26 03:52 | 5.48 | 248.73 |  |  | 24.8984
79516 | 2017-05-26 03:52 | 5.48 | 248.73 |  |  | 24.8984
79517 | 2017-05-26 03:53 | 5.48 | 248.81 |  |  | 24.9064
79518 | 2017-05-26 03:53 | 5.48 | 248.81 |  |  | 24.9064
79519 | 2017-05-26 03:53 | 5.48 | 248.81 |  |  | 24.9064
79520 | 2017-05-26 03:53 | 5.48 | 248.81 |  |  | 24.9064
79521 | 2017-05-26 03:53 | 5.48 | 248.81 |  |  | 24.9064
79522 | 2017-05-26 03:54 | 5.48 | 248.81 |  |  | 24.9064
79523 | 2017-05-26 03:54 | 5.48 | 248.81 |  |  | 24.9064
79524 | 2017-05-26 03:54 | 5.48 | 248.81 |  |  | 24.9064
79525 | 2017-05-26 03:54 | 5.48 | 248.81 |  |  | 24.9064
79526 | 2017-05-26 03:54 | 5.48 | 248.81 |  |  | 24.9064
79527 | 2017-05-26 03:54 | 5.48 | 248.73 |  |  | 24.8984
79528 | 2017-05-26 03:54 | 5.48 | 248.81 |  |  | 24.9064
79529 | 2017-05-26 03:55 | 5.48 | 248.81 |  |  | 24.9064
79530 | 2017-05-26 03:55 | 5.48 | 248.81 |  |  | 24.9064
79531 | 2017-05-26 03:55 | 5.48 | 248.81 |  |  | 24.9064
79532 | 2017-05-26 03:55 | 5.48 | 248.81 |  |  | 24.9064
79533 | 2017-05-26 03:55 | 5.48 | 248.81 |  |  | 24.9064
79534 | 2017-05-26 03:56 | 5.48 | 248.81 |  |  | 24.9064
79535 | 2017-05-26 03:56 | 5.48 | 248.81 |  |  | 24.9064
79536 | 2017-05-26 03:56 | 5.48 | 248.81 |  |  | 24.9064
79537 | 2017-05-26 03:56 | 5.48 | 248.81 |  |  | 24.9064
79538 | 2017-05-26 03:56 | 5.48 | 248.73 |  |  | 24.8984
79539 | 2017-05-26 03:56 | 5.48 | 248.81 |  |  | 24.9064
79540 | 2017-05-26 03:56 | 5.48 | 248.73 |  |  | 24.8984
79541 | 2017-05-26 03:57 | 5.48 | 248.89 |  |  | 24.9144
79542 | 2017-05-26 03:57 | 5.48 | 248.73 |  |  | 24.8984
79543 | 2017-05-26 03:57 | 5.48 | 248.73 |  |  | 24.8984
79544 | 2017-05-26 03:57 | 5.48 | 248.81 |  |  | 24.9064
79545 | 2017-05-26 03:57 | 5.48 | 248.73 |  |  | 24.8984
79546 | 2017-05-26 03:58 | 5.48 | 248.81 |  |  | 24.9064
79547 | 2017-05-26 03:58 | 5.48 | 248.73 |  |  | 24.8984
79548 | 2017-05-26 03:58 | 5.48 | 248.81 |  |  | 24.9064
79549 | 2017-05-26 03:58 | 5.48 | 248.81 |  |  | 24.9064
79550 | 2017-05-26 03:58 | 5.48 | 248.81 |  |  | 24.9064
79551 | 2017-05-26 03:58 | 5.48 | 248.73 |  |  | 24.8984
79552 | 2017-05-26 03:58 | 5.48 | 248.81 |  |  | 24.9064
79553 | 2017-05-26 03:59 | 5.48 | 248.81 |  |  | 24.9064
79554 | 2017-05-26 03:59 | 5.48 | 248.81 |  |  | 24.9064
79555 | 2017-05-26 03:59 | 5.48 | 248.73 |  |  | 24.8984
79556 | 2017-05-26 03:59 | 5.48 | 248.73 |  |  | 24.8984
79557 | 2017-05-26 03:59 | 5.48 | 248.81 |  |  | 24.9064
79558 | 2017-05-26 03:59 | 5.48 | 248.81 |  |  | 24.9064
79559 | 2017-05-26 04:00 | 5.48 | 248.73 |  |  | 24.8984
79560 | 2017-05-26 04:00 | 5.48 | 248.81 |  |  | 24.9064
79561 | 2017-05-26 04:00 | 5.48 | 248.73 |  |  | 24.8984
79562 | 2017-05-26 04:00 | 5.48 | 248.81 |  |  | 24.9064
79563 | 2017-05-26 04:00 | 5.48 | 248.81 |  |  | 24.9064
79564 | 2017-05-26 04:01 | 5.48 | 248.73 |  |  | 24.8984
79565 | 2017-05-26 04:01 | 5.48 | 248.81 |  |  | 24.9064
79566 | 2017-05-26 04:01 | 5.48 | 248.81 |  |  | 24.9064
79567 | 2017-05-26 04:01 | 5.48 | 248.73 |  |  | 24.8984
79568 | 2017-05-26 04:01 | 5.48 | 248.81 |  |  | 24.9064
79569 | 2017-05-26 04:01 | 5.48 | 248.81 |  |  | 24.9064
79570 | 2017-05-26 04:01 | 5.48 | 248.81 |  |  | 24.9064
79571 | 2017-05-26 04:02 | 5.48 | 248.73 |  |  | 24.8984
79572 | 2017-05-26 04:02 | 5.48 | 248.81 |  |  | 24.9064
79573 | 2017-05-26 04:02 | 5.48 | 248.81 |  |  | 24.9064
79574 | 2017-05-26 04:02 | 5.48 | 248.73 |  |  | 24.8984
79575 | 2017-05-26 04:02 | 5.48 | 248.81 |  |  | 24.9064
79576 | 2017-05-26 04:03 | 5.48 | 248.73 |  |  | 24.8984
79577 | 2017-05-26 04:03 | 5.48 | 248.81 |  |  | 24.9064
79578 | 2017-05-26 04:03 | 5.48 | 248.81 |  |  | 24.9064
79579 | 2017-05-26 04:03 | 5.48 | 248.81 |  |  | 24.9064
79580 | 2017-05-26 04:03 | 5.48 | 248.81 |  |  | 24.9064
79581 | 2017-05-26 04:03 | 5.48 | 248.73 |  |  | 24.8984
79582 | 2017-05-26 04:03 | 5.52 | 248.81 |  |  | 24.9064
79583 | 2017-05-26 04:04 | 5.52 | 248.73 |  |  | 24.8984
79584 | 2017-05-26 04:04 | 5.52 | 248.81 |  |  | 24.9064
79585 | 2017-05-26 04:04 | 5.52 | 248.81 |  |  | 24.9064
79586 | 2017-05-26 04:04 | 5.52 | 248.81 |  |  | 24.9064
79587 | 2017-05-26 04:04 | 5.52 | 248.81 |  |  | 24.9064
79588 | 2017-05-26 04:05 | 5.52 | 248.81 |  |  | 24.9064
79589 | 2017-05-26 04:05 | 5.52 | 248.81 |  |  | 24.9064
79590 | 2017-05-26 04:05 | 5.52 | 248.73 |  |  | 24.8984
79591 | 2017-05-26 04:05 | 5.52 | 248.81 |  |  | 24.9064
79592 | 2017-05-26 04:05 | 5.52 | 248.81 |  |  | 24.9064
79593 | 2017-05-26 04:05 | 5.52 | 248.73 |  |  | 24.8984
79594 | 2017-05-26 04:05 | 5.52 | 248.81 |  |  | 24.9064
79595 | 2017-05-26 04:06 | 5.52 | 248.81 |  |  | 24.9064
79596 | 2017-05-26 04:06 | 5.52 | 248.81 |  |  | 24.9064
79597 | 2017-05-26 04:06 | 5.52 | 248.81 |  |  | 24.9064
79598 | 2017-05-26 04:06 | 5.52 | 248.81 |  |  | 24.9064
79599 | 2017-05-26 04:06 | 5.52 | 248.81 |  |  | 24.9064
79600 | 2017-05-26 04:07 | 5.52 | 248.81 |  |  | 24.9064
79601 | 2017-05-26 04:07 | 5.52 | 248.81 |  |  | 24.9064
79602 | 2017-05-26 04:07 | 5.52 | 248.89 |  |  | 24.9144
79603 | 2017-05-26 04:07 | 5.52 | 248.81 |  |  | 24.9064
79604 | 2017-05-26 04:07 | 5.52 | 248.81 |  |  | 24.9064
79605 | 2017-05-26 04:07 | 5.52 | 248.81 |  |  | 24.9064
79606 | 2017-05-26 04:08 | 5.52 | 248.81 |  |  | 24.9064
79607 | 2017-05-26 04:08 | 5.52 | 248.89 |  |  | 24.9144
79608 | 2017-05-26 04:08 | 5.52 | 248.81 |  |  | 24.9064
79609 | 2017-05-26 04:08 | 5.52 | 248.81 |  |  | 24.9064
79610 | 2017-05-26 04:08 | 5.52 | 248.73 |  |  | 24.8984
79611 | 2017-05-26 04:08 | 5.52 | 248.89 |  |  | 24.9144
79612 | 2017-05-26 04:09 | 5.52 | 248.81 |  |  | 24.9064
79613 | 2017-05-26 04:09 | 5.52 | 248.81 |  |  | 24.9064
79614 | 2017-05-26 04:09 | 5.52 | 248.81 |  |  | 24.9064
79615 | 2017-05-26 04:09 | 5.52 | 248.81 |  |  | 24.9064
79616 | 2017-05-26 04:09 | 5.52 | 248.81 |  |  | 24.9064
79617 | 2017-05-26 04:09 | 5.52 | 248.81 |  |  | 24.9064
79618 | 2017-05-26 04:10 | 5.52 | 248.81 |  |  | 24.9064
79619 | 2017-05-26 04:10 | 5.52 | 248.81 |  |  | 24.9064
79620 | 2017-05-26 04:10 | 5.52 | 248.81 |  |  | 24.9064
79621 | 2017-05-26 04:10 | 5.52 | 248.89 |  |  | 24.9144
79622 | 2017-05-26 04:10 | 5.52 | 248.81 |  |  | 24.9064
79623 | 2017-05-26 04:10 | 5.52 | 248.81 |  |  | 24.9064
79624 | 2017-05-26 04:10 | 5.52 | 248.89 |  |  | 24.9144
79625 | 2017-05-26 04:11 | 5.52 | 248.81 |  |  | 24.9064
79626 | 2017-05-26 04:11 | 5.56 | 248.81 |  |  | 24.9064
79627 | 2017-05-26 04:11 | 5.52 | 248.81 |  |  | 24.9064
79628 | 2017-05-26 04:11 | 5.52 | 248.89 |  |  | 24.9144
79629 | 2017-05-26 04:11 | 5.52 | 248.81 |  |  | 24.9064
79630 | 2017-05-26 04:12 | 5.56 | 248.81 |  |  | 24.9064
79631 | 2017-05-26 04:12 | 5.56 | 248.89 |  |  | 24.9144
79632 | 2017-05-26 04:12 | 5.56 | 248.89 |  |  | 24.9144
79633 | 2017-05-26 04:12 | 5.56 | 248.89 |  |  | 24.9144
79634 | 2017-05-26 04:12 | 5.56 | 248.81 |  |  | 24.9064
79635 | 2017-05-26 04:12 | 5.56 | 248.81 |  |  | 24.9064
79636 | 2017-05-26 04:12 | 5.56 | 248.89 |  |  | 24.9144
79637 | 2017-05-26 04:13 | 5.56 | 248.89 |  |  | 24.9144
79638 | 2017-05-26 04:13 | 5.56 | 248.81 |  |  | 24.9064
79639 | 2017-05-26 04:13 | 5.56 | 248.81 |  |  | 24.9064
79640 | 2017-05-26 04:13 | 5.56 | 248.81 |  |  | 24.9064
79641 | 2017-05-26 04:13 | 5.56 | 248.81 |  |  | 24.9064
79642 | 2017-05-26 04:14 | 5.56 | 248.89 |  |  | 24.9144
79643 | 2017-05-26 04:14 | 5.56 | 248.81 |  |  | 24.9064
79644 | 2017-05-26 04:14 | 5.56 | 248.81 |  |  | 24.9064
79645 | 2017-05-26 04:14 | 5.56 | 248.89 |  |  | 24.9144
79646 | 2017-05-26 04:14 | 5.56 | 248.89 |  |  | 24.9144
79647 | 2017-05-26 04:14 | 5.56 | 248.89 |  |  | 24.9144
79648 | 2017-05-26 04:14 | 5.56 | 248.89 |  |  | 24.9144
79649 | 2017-05-26 04:15 | 5.56 | 248.81 |  |  | 24.9064
79650 | 2017-05-26 04:15 | 5.56 | 248.89 |  |  | 24.9144
79651 | 2017-05-26 04:15 | 5.56 | 248.97 |  |  | 24.9224
79652 | 2017-05-26 04:15 | 5.56 | 248.81 |  |  | 24.9064
79653 | 2017-05-26 04:15 | 5.56 | 248.89 |  |  | 24.9144
79654 | 2017-05-26 04:16 | 5.56 | 248.89 |  |  | 24.9144
79655 | 2017-05-26 04:16 | 5.56 | 248.89 |  |  | 24.9144
79656 | 2017-05-26 04:16 | 5.56 | 248.89 |  |  | 24.9144
79657 | 2017-05-26 04:16 | 5.56 | 248.81 |  |  | 24.9064
79658 | 2017-05-26 04:16 | 5.56 | 248.89 |  |  | 24.9144
79659 | 2017-05-26 04:16 | 5.56 | 248.89 |  |  | 24.9144
79660 | 2017-05-26 04:16 | 5.56 | 248.89 |  |  | 24.9144
79661 | 2017-05-26 04:17 | 5.56 | 248.89 |  |  | 24.9144
79662 | 2017-05-26 04:17 | 5.56 | 248.89 |  |  | 24.9144
79663 | 2017-05-26 04:17 | 5.56 | 248.89 |  |  | 24.9144
79664 | 2017-05-26 04:17 | 5.56 | 248.97 |  |  | 24.9224
79665 | 2017-05-26 04:17 | 5.56 | 248.89 |  |  | 24.9144
79666 | 2017-05-26 04:17 | 5.56 | 248.89 |  |  | 24.9144
79667 | 2017-05-26 04:18 | 5.56 | 248.89 |  |  | 24.9144
79668 | 2017-05-26 04:18 | 5.56 | 248.89 |  |  | 24.9144
79669 | 2017-05-26 04:18 | 5.56 | 248.89 |  |  | 24.9144
79670 | 2017-05-26 04:18 | 5.56 | 248.89 |  |  | 24.9144
79671 | 2017-05-26 04:18 | 5.56 | 248.89 |  |  | 24.9144
79672 | 2017-05-26 04:19 | 5.56 | 248.89 |  |  | 24.9144
79673 | 2017-05-26 04:19 | 5.56 | 248.89 |  |  | 24.9144
79674 | 2017-05-26 04:19 | 5.56 | 248.89 |  |  | 24.9144
79675 | 2017-05-26 04:19 | 5.56 | 248.89 |  |  | 24.9144
79676 | 2017-05-26 04:19 | 5.56 | 248.89 |  |  | 24.9144
79677 | 2017-05-26 04:19 | 5.56 | 248.81 |  |  | 24.9064
79678 | 2017-05-26 04:19 | 5.56 | 248.89 |  |  | 24.9144
79679 | 2017-05-26 04:20 | 5.56 | 248.97 |  |  | 24.9224
79680 | 2017-05-26 04:20 | 5.56 | 248.89 |  |  | 24.9144
79681 | 2017-05-26 04:20 | 5.56 | 248.89 |  |  | 24.9144
79682 | 2017-05-26 04:20 | 5.56 | 248.89 |  |  | 24.9144
79683 | 2017-05-26 04:20 | 5.56 | 248.89 |  |  | 24.9144
79684 | 2017-05-26 04:21 | 5.56 | 248.89 |  |  | 24.9144
79685 | 2017-05-26 04:21 | 5.56 | 248.89 |  |  | 24.9144
79686 | 2017-05-26 04:21 | 5.56 | 248.89 |  |  | 24.9144
79687 | 2017-05-26 04:21 | 5.56 | 248.89 |  |  | 24.9144
79688 | 2017-05-26 04:21 | 5.56 | 248.89 |  |  | 24.9144
79689 | 2017-05-26 04:21 | 5.56 | 248.89 |  |  | 24.9144
79690 | 2017-05-26 04:21 | 5.56 | 248.89 |  |  | 24.9144
79691 | 2017-05-26 04:22 | 5.56 | 248.97 |  |  | 24.9224
79692 | 2017-05-26 04:22 | 5.56 | 248.89 |  |  | 24.9144
79693 | 2017-05-26 04:22 | 5.56 | 248.89 |  |  | 24.9144
79694 | 2017-05-26 04:22 | 5.56 | 248.89 |  |  | 24.9144
79695 | 2017-05-26 04:22 | 5.56 | 248.89 |  |  | 24.9144
79696 | 2017-05-26 04:23 | 5.56 | 248.97 |  |  | 24.9224
79697 | 2017-05-26 04:23 | 5.56 | 248.89 |  |  | 24.9144
79698 | 2017-05-26 04:23 | 5.56 | 248.89 |  |  | 24.9144
79699 | 2017-05-26 04:23 | 5.56 | 248.89 |  |  | 24.9144
79700 | 2017-05-26 04:23 | 5.56 | 248.89 |  |  | 24.9144
79701 | 2017-05-26 04:23 | 5.56 | 248.97 |  |  | 24.9224
79702 | 2017-05-26 04:23 | 5.56 | 248.89 |  |  | 24.9144
79703 | 2017-05-26 04:24 | 5.56 | 248.89 |  |  | 24.9144
79704 | 2017-05-26 04:24 | 5.56 | 248.97 |  |  | 24.9224
79705 | 2017-05-26 04:24 | 5.56 | 248.97 |  |  | 24.9224
79706 | 2017-05-26 04:24 | 5.56 | 248.89 |  |  | 24.9144
79707 | 2017-05-26 04:24 | 5.56 | 248.89 |  |  | 24.9144
79708 | 2017-05-26 04:25 | 5.56 | 248.89 |  |  | 24.9144
79709 | 2017-05-26 04:25 | 5.56 | 248.97 |  |  | 24.9224
79710 | 2017-05-26 04:25 | 5.56 | 248.89 |  |  | 24.9144
79711 | 2017-05-26 04:25 | 5.56 | 248.97 |  |  | 24.9224
79712 | 2017-05-26 04:25 | 5.56 | 248.89 |  |  | 24.9144
79713 | 2017-05-26 04:25 | 5.56 | 248.89 |  |  | 24.9144
79714 | 2017-05-26 04:25 | 5.56 | 248.97 |  |  | 24.9224
79715 | 2017-05-26 04:26 | 5.56 | 248.89 |  |  | 24.9144
79716 | 2017-05-26 04:26 | 5.56 | 248.89 |  |  | 24.9144
79717 | 2017-05-26 04:26 | 5.56 | 248.89 |  |  | 24.9144
79718 | 2017-05-26 04:26 | 5.56 | 248.97 |  |  | 24.9224
79719 | 2017-05-26 04:26 | 5.56 | 248.97 |  |  | 24.9224
79720 | 2017-05-26 04:26 | 5.56 | 248.89 |  |  | 24.9144
79721 | 2017-05-26 04:27 | 5.56 | 248.97 |  |  | 24.9224
79722 | 2017-05-26 04:27 | 5.56 | 248.97 |  |  | 24.9224
79723 | 2017-05-26 04:27 | 5.56 | 248.97 |  |  | 24.9224
79724 | 2017-05-26 04:27 | 5.56 | 248.97 |  |  | 24.9224
79725 | 2017-05-26 04:27 | 5.56 | 248.97 |  |  | 24.9224
79726 | 2017-05-26 04:28 | 5.56 | 248.97 |  |  | 24.9224
79727 | 2017-05-26 04:28 | 5.56 | 248.97 |  |  | 24.9224
79728 | 2017-05-26 04:28 | 5.56 | 248.97 |  |  | 24.9224
79729 | 2017-05-26 04:28 | 5.56 | 248.89 |  |  | 24.9144
79730 | 2017-05-26 04:28 | 5.56 | 248.89 |  |  | 24.9144
79731 | 2017-05-26 04:28 | 5.56 | 248.89 |  |  | 24.9144
79732 | 2017-05-26 04:28 | 5.56 | 248.97 |  |  | 24.9224
79733 | 2017-05-26 04:29 | 5.56 | 248.89 |  |  | 24.9144
79734 | 2017-05-26 04:29 | 5.56 | 248.89 |  |  | 24.9144
79735 | 2017-05-26 04:29 | 5.56 | 248.89 |  |  | 24.9144
79736 | 2017-05-26 04:29 | 5.56 | 248.89 |  |  | 24.9144
79737 | 2017-05-26 04:29 | 5.56 | 248.97 |  |  | 24.9224
79738 | 2017-05-26 04:30 | 5.59 | 248.97 |  |  | 24.9224
79739 | 2017-05-26 04:30 | 5.56 | 248.97 |  |  | 24.9224
79740 | 2017-05-26 04:30 | 5.56 | 248.89 |  |  | 24.9144
79741 | 2017-05-26 04:30 | 5.56 | 248.97 |  |  | 24.9224
79742 | 2017-05-26 04:30 | 5.56 | 248.97 |  |  | 24.9224
79743 | 2017-05-26 04:30 | 5.56 | 248.89 |  |  | 24.9144
79744 | 2017-05-26 04:30 | 5.56 | 248.97 |  |  | 24.9224
79745 | 2017-05-26 04:31 | 5.59 | 248.89 |  |  | 24.9144
79746 | 2017-05-26 04:31 | 5.59 | 248.97 |  |  | 24.9224
79747 | 2017-05-26 04:31 | 5.59 | 248.89 |  |  | 24.9144
79748 | 2017-05-26 04:31 | 5.59 | 248.97 |  |  | 24.9224
79749 | 2017-05-26 04:31 | 5.56 | 248.89 |  |  | 24.9144
79750 | 2017-05-26 04:32 | 5.59 | 248.89 |  |  | 24.9144
79751 | 2017-05-26 04:32 | 5.59 | 248.97 |  |  | 24.9224
79752 | 2017-05-26 04:32 | 5.59 | 248.89 |  |  | 24.9144
79753 | 2017-05-26 04:32 | 5.56 | 248.89 |  |  | 24.9144
79754 | 2017-05-26 04:32 | 5.59 | 248.97 |  |  | 24.9224
79755 | 2017-05-26 04:32 | 5.59 | 248.97 |  |  | 24.9224
79756 | 2017-05-26 04:32 | 5.59 | 248.89 |  |  | 24.9144
79757 | 2017-05-26 04:33 | 5.59 | 248.97 |  |  | 24.9224
79758 | 2017-05-26 04:33 | 5.59 | 248.89 |  |  | 24.9144
79759 | 2017-05-26 04:33 | 5.59 | 248.97 |  |  | 24.9224
79760 | 2017-05-26 04:33 | 5.59 | 248.97 |  |  | 24.9224
79761 | 2017-05-26 04:33 | 5.56 | 248.97 |  |  | 24.9224
79762 | 2017-05-26 04:34 | 5.59 | 248.89 |  |  | 24.9144
79763 | 2017-05-26 04:34 | 5.59 | 248.97 |  |  | 24.9224
79764 | 2017-05-26 04:34 | 5.59 | 248.97 |  |  | 24.9224
79765 | 2017-05-26 04:34 | 5.56 | 248.97 |  |  | 24.9224
79766 | 2017-05-26 04:34 | 5.59 | 248.97 |  |  | 24.9224
79767 | 2017-05-26 04:34 | 5.59 | 248.97 |  |  | 24.9224
79768 | 2017-05-26 04:35 | 5.59 | 248.89 |  |  | 24.9144
79769 | 2017-05-26 04:35 | 5.59 | 248.97 |  |  | 24.9224
79770 | 2017-05-26 04:35 | 5.59 | 248.97 |  |  | 24.9224
79771 | 2017-05-26 04:35 | 5.59 | 248.97 |  |  | 24.9224
79772 | 2017-05-26 04:35 | 5.59 | 248.97 |  |  | 24.9224
79773 | 2017-05-26 04:35 | 5.59 | 248.97 |  |  | 24.9224
79774 | 2017-05-26 04:35 | 5.59 | 248.89 |  |  | 24.9144
79775 | 2017-05-26 04:36 | 5.59 | 248.97 |  |  | 24.9224
79776 | 2017-05-26 04:36 | 5.59 | 248.97 |  |  | 24.9224
79777 | 2017-05-26 04:36 | 5.59 | 248.97 |  |  | 24.9224
79778 | 2017-05-26 04:36 | 5.59 | 248.97 |  |  | 24.9224
79779 | 2017-05-26 04:36 | 5.59 | 249.05 |  |  | 24.9304
79780 | 2017-05-26 04:37 | 5.59 | 248.97 |  |  | 24.9224
79781 | 2017-05-26 04:37 | 5.59 | 248.97 |  |  | 24.9224
79782 | 2017-05-26 04:37 | 5.59 | 248.97 |  |  | 24.9224
79783 | 2017-05-26 04:37 | 5.59 | 248.89 |  |  | 24.9144
79784 | 2017-05-26 04:37 | 5.59 | 248.97 |  |  | 24.9224
79785 | 2017-05-26 04:37 | 5.59 | 248.89 |  |  | 24.9144
79786 | 2017-05-26 04:37 | 5.59 | 248.97 |  |  | 24.9224
79787 | 2017-05-26 04:38 | 5.59 | 248.97 |  |  | 24.9224
79788 | 2017-05-26 04:38 | 5.59 | 248.89 |  |  | 24.9144
79789 | 2017-05-26 04:38 | 5.59 | 248.97 |  |  | 24.9224
79790 | 2017-05-26 04:38 | 5.59 | 248.97 |  |  | 24.9224
79791 | 2017-05-26 04:38 | 5.59 | 248.97 |  |  | 24.9224
79792 | 2017-05-26 04:39 | 5.59 | 248.97 |  |  | 24.9224
79793 | 2017-05-26 04:39 | 5.59 | 248.89 |  |  | 24.9144
79794 | 2017-05-26 04:39 | 5.59 | 248.89 |  |  | 24.9144
79795 | 2017-05-26 04:39 | 5.59 | 248.89 |  |  | 24.9144
79796 | 2017-05-26 04:39 | 5.59 | 248.97 |  |  | 24.9224
79797 | 2017-05-26 04:39 | 5.59 | 248.97 |  |  | 24.9224
79798 | 2017-05-26 04:39 | 5.59 | 248.97 |  |  | 24.9224
79799 | 2017-05-26 04:40 | 5.59 | 248.97 |  |  | 24.9224
79800 | 2017-05-26 04:40 | 5.59 | 248.97 |  |  | 24.9224
79801 | 2017-05-26 04:40 | 5.59 | 248.97 |  |  | 24.9224
79802 | 2017-05-26 04:40 | 5.59 | 248.89 |  |  | 24.9144
79803 | 2017-05-26 04:40 | 5.59 | 248.89 |  |  | 24.9144
79804 | 2017-05-26 04:41 | 5.59 | 248.89 |  |  | 24.9144
79805 | 2017-05-26 04:41 | 5.59 | 248.89 |  |  | 24.9144
79806 | 2017-05-26 04:41 | 5.59 | 248.97 |  |  | 24.9224
79807 | 2017-05-26 04:41 | 5.59 | 248.89 |  |  | 24.9144
79808 | 2017-05-26 04:41 | 5.59 | 248.97 |  |  | 24.9224
79809 | 2017-05-26 04:41 | 5.59 | 248.97 |  |  | 24.9224
79810 | 2017-05-26 04:41 | 5.59 | 248.89 |  |  | 24.9144
79811 | 2017-05-26 04:42 | 5.59 | 248.97 |  |  | 24.9224
79812 | 2017-05-26 04:42 | 5.59 | 248.97 |  |  | 24.9224
79813 | 2017-05-26 04:42 | 5.59 | 248.89 |  |  | 24.9144
79814 | 2017-05-26 04:42 | 5.59 | 248.97 |  |  | 24.9224
79815 | 2017-05-26 04:42 | 5.59 | 248.97 |  |  | 24.9224
79816 | 2017-05-26 04:43 | 5.59 | 248.97 |  |  | 24.9224
79817 | 2017-05-26 04:43 | 5.59 | 248.89 |  |  | 24.9144
79818 | 2017-05-26 04:43 | 5.59 | 248.97 |  |  | 24.9224
79819 | 2017-05-26 04:43 | 5.59 | 248.97 |  |  | 24.9224
79820 | 2017-05-26 04:43 | 5.59 | 248.89 |  |  | 24.9144
79821 | 2017-05-26 04:43 | 5.59 | 248.97 |  |  | 24.9224
79822 | 2017-05-26 04:44 | 5.59 | 248.97 |  |  | 24.9224
79823 | 2017-05-26 04:44 | 5.59 | 248.97 |  |  | 24.9224
79824 | 2017-05-26 04:44 | 5.59 | 248.97 |  |  | 24.9224
79825 | 2017-05-26 04:44 | 5.59 | 248.97 |  |  | 24.9224
79826 | 2017-05-26 04:44 | 5.59 | 248.97 |  |  | 24.9224
79827 | 2017-05-26 04:44 | 5.59 | 248.97 |  |  | 24.9224
79828 | 2017-05-26 04:44 | 5.59 | 248.89 |  |  | 24.9144
79829 | 2017-05-26 04:45 | 5.59 | 248.89 |  |  | 24.9144
79830 | 2017-05-26 04:45 | 5.59 | 248.97 |  |  | 24.9224
79831 | 2017-05-26 04:45 | 5.59 | 248.97 |  |  | 24.9224
79832 | 2017-05-26 04:45 | 5.59 | 248.97 |  |  | 24.9224
79833 | 2017-05-26 04:45 | 5.59 | 248.97 |  |  | 24.9224
79834 | 2017-05-26 04:46 | 5.59 | 248.97 |  |  | 24.9224
79835 | 2017-05-26 04:46 | 5.59 | 248.89 |  |  | 24.9144
79836 | 2017-05-26 04:46 | 5.59 | 248.89 |  |  | 24.9144
79837 | 2017-05-26 04:46 | 5.59 | 248.97 |  |  | 24.9224
79838 | 2017-05-26 04:46 | 5.59 | 248.97 |  |  | 24.9224
79839 | 2017-05-26 04:46 | 5.59 | 248.97 |  |  | 24.9224
79840 | 2017-05-26 04:46 | 5.59 | 248.97 |  |  | 24.9224
79841 | 2017-05-26 04:47 | 5.59 | 248.89 |  |  | 24.9144
79842 | 2017-05-26 04:47 | 5.59 | 248.97 |  |  | 24.9224
79843 | 2017-05-26 04:47 | 5.59 | 248.97 |  |  | 24.9224
79844 | 2017-05-26 04:47 | 5.59 | 248.97 |  |  | 24.9224
79845 | 2017-05-26 04:47 | 5.59 | 248.97 |  |  | 24.9224
79846 | 2017-05-26 04:48 | 5.59 | 248.97 |  |  | 24.9224
79847 | 2017-05-26 04:48 | 5.59 | 248.97 |  |  | 24.9224
79848 | 2017-05-26 04:48 | 5.59 | 248.97 |  |  | 24.9224
79849 | 2017-05-26 04:48 | 5.59 | 248.97 |  |  | 24.9224
79850 | 2017-05-26 04:48 | 5.59 | 248.97 |  |  | 24.9224
79851 | 2017-05-26 04:48 | 5.59 | 248.97 |  |  | 24.9224
79852 | 2017-05-26 04:48 | 5.59 | 248.97 |  |  | 24.9224
79853 | 2017-05-26 04:49 | 5.59 | 248.89 |  |  | 24.9144
79854 | 2017-05-26 04:49 | 5.59 | 248.97 |  |  | 24.9224
79855 | 2017-05-26 04:49 | 5.59 | 248.97 |  |  | 24.9224
79856 | 2017-05-26 04:49 | 5.59 | 248.97 |  |  | 24.9224
79857 | 2017-05-26 04:49 | 5.59 | 248.97 |  |  | 24.9224
79858 | 2017-05-26 04:50 | 5.59 | 248.89 |  |  | 24.9144
79859 | 2017-05-26 04:50 | 5.59 | 248.97 |  |  | 24.9224
79860 | 2017-05-26 04:50 | 5.59 | 248.97 |  |  | 24.9224
79861 | 2017-05-26 04:50 | 5.59 | 248.97 |  |  | 24.9224
79862 | 2017-05-26 04:50 | 5.59 | 248.97 |  |  | 24.9224
79863 | 2017-05-26 04:50 | 5.59 | 248.97 |  |  | 24.9224
79864 | 2017-05-26 04:50 | 5.59 | 248.97 |  |  | 24.9224
79865 | 2017-05-26 04:51 | 5.59 | 248.97 |  |  | 24.9224
79866 | 2017-05-26 04:51 | 5.59 | 248.97 |  |  | 24.9224
79867 | 2017-05-26 04:51 | 5.59 | 248.97 |  |  | 24.9224
79868 | 2017-05-26 04:51 | 5.59 | 248.97 |  |  | 24.9224
79869 | 2017-05-26 04:51 | 5.59 | 248.97 |  |  | 24.9224
79870 | 2017-05-26 04:52 | 5.59 | 248.97 |  |  | 24.9224
79871 | 2017-05-26 04:52 | 5.59 | 249.05 |  |  | 24.9304
79872 | 2017-05-26 04:52 | 5.59 | 248.97 |  |  | 24.9224
79873 | 2017-05-26 04:52 | 5.59 | 249.05 |  |  | 24.9304
79874 | 2017-05-26 04:52 | 5.59 | 248.97 |  |  | 24.9224
79875 | 2017-05-26 04:52 | 5.59 | 248.97 |  |  | 24.9224
79876 | 2017-05-26 04:52 | 5.59 | 248.97 |  |  | 24.9224
79877 | 2017-05-26 04:53 | 5.59 | 248.89 |  |  | 24.9144
79878 | 2017-05-26 04:53 | 5.59 | 248.97 |  |  | 24.9224
79879 | 2017-05-26 04:53 | 5.59 | 248.97 |  |  | 24.9224
79880 | 2017-05-26 04:53 | 5.59 | 248.89 |  |  | 24.9144
79881 | 2017-05-26 04:53 | 5.59 | 248.97 |  |  | 24.9224
79882 | 2017-05-26 04:54 | 5.59 | 248.97 |  |  | 24.9224
79883 | 2017-05-26 04:54 | 5.59 | 248.97 |  |  | 24.9224
79884 | 2017-05-26 04:54 | 5.59 | 248.97 |  |  | 24.9224
79885 | 2017-05-26 04:54 | 5.59 | 249.05 |  |  | 24.9304
79886 | 2017-05-26 04:54 | 5.59 | 248.97 |  |  | 24.9224
79887 | 2017-05-26 04:54 | 5.59 | 248.97 |  |  | 24.9224
79888 | 2017-05-26 04:55 | 5.59 | 248.97 |  |  | 24.9224
79889 | 2017-05-26 04:55 | 5.59 | 249.05 |  |  | 24.9304
79890 | 2017-05-26 04:55 | 5.59 | 248.97 |  |  | 24.9224
79891 | 2017-05-26 04:55 | 5.59 | 248.97 |  |  | 24.9224
79892 | 2017-05-26 04:55 | 5.59 | 248.97 |  |  | 24.9224
79893 | 2017-05-26 04:55 | 5.59 | 248.97 |  |  | 24.9224
79894 | 2017-05-26 04:55 | 5.59 | 248.97 |  |  | 24.9224
79895 | 2017-05-26 04:56 | 5.59 | 249.05 |  |  | 24.9304
79896 | 2017-05-26 04:56 | 5.59 | 249.05 |  |  | 24.9304
79897 | 2017-05-26 04:56 | 5.59 | 248.97 |  |  | 24.9224
79898 | 2017-05-26 04:56 | 5.59 | 248.97 |  |  | 24.9224
79899 | 2017-05-26 04:56 | 5.59 | 248.97 |  |  | 24.9224
79900 | 2017-05-26 04:57 | 5.59 | 248.97 |  |  | 24.9224
79901 | 2017-05-26 04:57 | 5.59 | 248.97 |  |  | 24.9224
79902 | 2017-05-26 04:57 | 5.59 | 248.97 |  |  | 24.9224
79903 | 2017-05-26 04:57 | 5.59 | 248.97 |  |  | 24.9224
79904 | 2017-05-26 04:57 | 5.59 | 248.97 |  |  | 24.9224
79905 | 2017-05-26 04:57 | 5.59 | 249.05 |  |  | 24.9304
79906 | 2017-05-26 04:57 | 5.59 | 248.97 |  |  | 24.9224
79907 | 2017-05-26 04:58 | 5.59 | 249.05 |  |  | 24.9304
79908 | 2017-05-26 04:58 | 5.59 | 249.05 |  |  | 24.9304
79909 | 2017-05-26 04:58 | 5.59 | 248.97 |  |  | 24.9224
79910 | 2017-05-26 04:58 | 5.59 | 248.97 |  |  | 24.9224
79911 | 2017-05-26 04:58 | 5.59 | 248.97 |  |  | 24.9224
79912 | 2017-05-26 04:59 | 5.59 | 248.97 |  |  | 24.9224
79913 | 2017-05-26 04:59 | 5.59 | 248.97 |  |  | 24.9224
79914 | 2017-05-26 04:59 | 5.59 | 249.05 |  |  | 24.9304
79915 | 2017-05-26 04:59 | 5.59 | 248.97 |  |  | 24.9224
79916 | 2017-05-26 04:59 | 5.59 | 248.97 |  |  | 24.9224
79917 | 2017-05-26 04:59 | 5.59 | 248.97 |  |  | 24.9224
79918 | 2017-05-26 04:59 | 5.59 | 248.97 |  |  | 24.9224
79919 | 2017-05-26 05:00 | 5.59 | 248.97 |  |  | 24.9224
79920 | 2017-05-26 05:00 | 5.59 | 249.05 |  |  | 24.9304
79921 | 2017-05-26 05:00 | 5.59 | 248.97 |  |  | 24.9224
79922 | 2017-05-26 05:00 | 5.59 | 248.97 |  |  | 24.9224
79923 | 2017-05-26 05:00 | 5.59 | 248.97 |  |  | 24.9224
79924 | 2017-05-26 05:01 | 5.59 | 248.97 |  |  | 24.9224
79925 | 2017-05-26 05:01 | 5.59 | 248.97 |  |  | 24.9224
79926 | 2017-05-26 05:01 | 5.59 | 249.05 |  |  | 24.9304
79927 | 2017-05-26 05:01 | 5.59 | 248.97 |  |  | 24.9224
79928 | 2017-05-26 05:01 | 5.59 | 248.97 |  |  | 24.9224
79929 | 2017-05-26 05:01 | 5.59 | 248.97 |  |  | 24.9224
79930 | 2017-05-26 05:02 | 5.59 | 248.97 |  |  | 24.9224
79931 | 2017-05-26 05:02 | 5.59 | 248.97 |  |  | 24.9224
79932 | 2017-05-26 05:02 | 5.59 | 248.97 |  |  | 24.9224
79933 | 2017-05-26 05:02 | 5.59 | 248.97 |  |  | 24.9224
79934 | 2017-05-26 05:02 | 5.59 | 248.89 |  |  | 24.9144
79935 | 2017-05-26 05:02 | 5.59 | 248.97 |  |  | 24.9224
79936 | 2017-05-26 05:02 | 5.59 | 249.05 |  |  | 24.9304
79937 | 2017-05-26 05:03 | 5.59 | 248.97 |  |  | 24.9224
79938 | 2017-05-26 05:03 | 5.59 | 248.97 |  |  | 24.9224
79939 | 2017-05-26 05:03 | 5.59 | 248.97 |  |  | 24.9224
79940 | 2017-05-26 05:03 | 5.59 | 248.97 |  |  | 24.9224
79941 | 2017-05-26 05:03 | 5.59 | 249.05 |  |  | 24.9304
79942 | 2017-05-26 05:04 | 5.59 | 248.97 |  |  | 24.9224
79943 | 2017-05-26 05:04 | 5.59 | 248.97 |  |  | 24.9224
79944 | 2017-05-26 05:04 | 5.59 | 248.97 |  |  | 24.9224
79945 | 2017-05-26 05:04 | 5.59 | 248.97 |  |  | 24.9224
79946 | 2017-05-26 05:04 | 5.59 | 248.97 |  |  | 24.9224
79947 | 2017-05-26 05:04 | 5.59 | 248.97 |  |  | 24.9224
79948 | 2017-05-26 05:04 | 5.59 | 248.89 |  |  | 24.9144
79949 | 2017-05-26 05:05 | 5.59 | 248.97 |  |  | 24.9224
79950 | 2017-05-26 05:05 | 5.59 | 248.97 |  |  | 24.9224
79951 | 2017-05-26 05:05 | 5.59 | 248.97 |  |  | 24.9224
79952 | 2017-05-26 05:05 | 5.59 | 248.97 |  |  | 24.9224
79953 | 2017-05-26 05:05 | 5.59 | 248.97 |  |  | 24.9224
79954 | 2017-05-26 05:06 | 5.59 | 248.97 |  |  | 24.9224
79955 | 2017-05-26 05:06 | 5.59 | 248.97 |  |  | 24.9224
79956 | 2017-05-26 05:06 | 5.59 | 248.97 |  |  | 24.9224
79957 | 2017-05-26 05:06 | 5.59 | 248.97 |  |  | 24.9224
79958 | 2017-05-26 05:06 | 5.59 | 248.97 |  |  | 24.9224
79959 | 2017-05-26 05:06 | 5.59 | 248.97 |  |  | 24.9224
79960 | 2017-05-26 05:06 | 5.59 | 248.97 |  |  | 24.9224
79961 | 2017-05-26 05:07 | 5.59 | 248.97 |  |  | 24.9224
79962 | 2017-05-26 05:07 | 5.59 | 248.89 |  |  | 24.9144
79963 | 2017-05-26 05:07 | 5.59 | 248.97 |  |  | 24.9224
79964 | 2017-05-26 05:07 | 5.59 | 248.97 |  |  | 24.9224
79965 | 2017-05-26 05:07 | 5.59 | 248.97 |  |  | 24.9224
79966 | 2017-05-26 05:08 | 5.59 | 248.97 |  |  | 24.9224
79967 | 2017-05-26 05:08 | 5.59 | 248.97 |  |  | 24.9224
79968 | 2017-05-26 05:08 | 5.59 | 248.97 |  |  | 24.9224
79969 | 2017-05-26 05:08 | 5.59 | 248.97 |  |  | 24.9224
79970 | 2017-05-26 05:08 | 5.59 | 248.97 |  |  | 24.9224
79971 | 2017-05-26 05:08 | 5.59 | 249.05 |  |  | 24.9304
79972 | 2017-05-26 05:08 | 5.59 | 249.05 |  |  | 24.9304
79973 | 2017-05-26 05:09 | 5.59 | 248.97 |  |  | 24.9224
79974 | 2017-05-26 05:09 | 5.59 | 249.05 |  |  | 24.9304
79975 | 2017-05-26 05:09 | 5.59 | 248.97 |  |  | 24.9224
79976 | 2017-05-26 05:09 | 5.59 | 248.97 |  |  | 24.9224
79977 | 2017-05-26 05:09 | 5.59 | 248.97 |  |  | 24.9224
79978 | 2017-05-26 05:10 | 5.59 | 248.97 |  |  | 24.9224
79979 | 2017-05-26 05:10 | 5.59 | 248.97 |  |  | 24.9224
79980 | 2017-05-26 05:10 | 5.59 | 248.97 |  |  | 24.9224
79981 | 2017-05-26 05:10 | 5.59 | 248.97 |  |  | 24.9224
79982 | 2017-05-26 05:10 | 5.59 | 248.97 |  |  | 24.9224
79983 | 2017-05-26 05:10 | 5.59 | 248.97 |  |  | 24.9224
79984 | 2017-05-26 05:10 | 5.59 | 248.97 |  |  | 24.9224
79985 | 2017-05-26 05:11 | 5.59 | 249.05 |  |  | 24.9304
79986 | 2017-05-26 05:11 | 5.59 | 248.97 |  |  | 24.9224
79987 | 2017-05-26 05:11 | 5.59 | 249.05 |  |  | 24.9304
79988 | 2017-05-26 05:11 | 5.59 | 248.97 |  |  | 24.9224
79989 | 2017-05-26 05:11 | 5.59 | 249.05 |  |  | 24.9304
79990 | 2017-05-26 05:11 | 5.59 | 249.05 |  |  | 24.9304
79991 | 2017-05-26 05:12 | 5.59 | 249.05 |  |  | 24.9304
79992 | 2017-05-26 05:12 | 5.59 | 249.05 |  |  | 24.9304
79993 | 2017-05-26 05:12 | 5.59 | 248.97 |  |  | 24.9224
79994 | 2017-05-26 05:12 | 5.59 | 248.97 |  |  | 24.9224
79995 | 2017-05-26 05:12 | 5.59 | 248.97 |  |  | 24.9224
79996 | 2017-05-26 05:13 | 5.59 | 248.97 |  |  | 24.9224
79997 | 2017-05-26 05:13 | 5.59 | 248.97 |  |  | 24.9224
79998 | 2017-05-26 05:13 | 5.59 | 249.05 |  |  | 24.9304
79999 | 2017-05-26 05:13 | 5.59 | 248.97 |  |  | 24.9224
80000 | 2017-05-26 05:13 | 5.59 | 248.97 |  |  | 24.9224
80001 | 2017-05-26 05:13 | 5.59 | 249.05 |  |  | 24.9304
80002 | 2017-05-26 05:13 | 5.59 | 248.97 |  |  | 24.9224
80003 | 2017-05-26 05:14 | 5.59 | 249.05 |  |  | 24.9304
80004 | 2017-05-26 05:14 | 5.59 | 248.97 |  |  | 24.9224
80005 | 2017-05-26 05:14 | 5.59 | 249.05 |  |  | 24.9304
80006 | 2017-05-26 05:14 | 5.59 | 248.97 |  |  | 24.9224
80007 | 2017-05-26 05:14 | 5.59 | 248.97 |  |  | 24.9224
80008 | 2017-05-26 05:15 | 5.59 | 249.05 |  |  | 24.9304
80009 | 2017-05-26 05:15 | 5.59 | 249.05 |  |  | 24.9304
80010 | 2017-05-26 05:15 | 5.59 | 249.05 |  |  | 24.9304
80011 | 2017-05-26 05:15 | 5.59 | 249.05 |  |  | 24.9304
80012 | 2017-05-26 05:15 | 5.59 | 248.97 |  |  | 24.9224
80013 | 2017-05-26 05:15 | 5.59 | 248.97 |  |  | 24.9224
80014 | 2017-05-26 05:15 | 5.59 | 248.97 |  |  | 24.9224
80015 | 2017-05-26 05:16 | 5.59 | 248.97 |  |  | 24.9224
80016 | 2017-05-26 05:16 | 5.59 | 248.97 |  |  | 24.9224
80017 | 2017-05-26 05:16 | 5.59 | 248.97 |  |  | 24.9224
80018 | 2017-05-26 05:16 | 5.59 | 248.97 |  |  | 24.9224
80019 | 2017-05-26 05:16 | 5.59 | 249.05 |  |  | 24.9304
80020 | 2017-05-26 05:17 | 5.59 | 249.05 |  |  | 24.9304
80021 | 2017-05-26 05:17 | 5.59 | 248.97 |  |  | 24.9224
80022 | 2017-05-26 05:17 | 5.59 | 249.05 |  |  | 24.9304
80023 | 2017-05-26 05:17 | 5.59 | 249.05 |  |  | 24.9304
80024 | 2017-05-26 05:17 | 5.59 | 248.97 |  |  | 24.9224
80025 | 2017-05-26 05:17 | 5.59 | 249.05 |  |  | 24.9304
80026 | 2017-05-26 05:17 | 5.59 | 248.97 |  |  | 24.9224
80027 | 2017-05-26 05:18 | 5.59 | 249.05 |  |  | 24.9304
80028 | 2017-05-26 05:18 | 5.59 | 249.05 |  |  | 24.9304
80029 | 2017-05-26 05:18 | 5.59 | 249.05 |  |  | 24.9304
80030 | 2017-05-26 05:18 | 5.59 | 249.05 |  |  | 24.9304
80031 | 2017-05-26 05:18 | 5.59 | 249.05 |  |  | 24.9304
80032 | 2017-05-26 05:19 | 5.59 | 248.97 |  |  | 24.9224
80033 | 2017-05-26 05:19 | 5.59 | 249.05 |  |  | 24.9304
80034 | 2017-05-26 05:19 | 5.59 | 248.97 |  |  | 24.9224
80035 | 2017-05-26 05:19 | 5.59 | 248.97 |  |  | 24.9224
80036 | 2017-05-26 05:19 | 5.59 | 249.05 |  |  | 24.9304
80037 | 2017-05-26 05:19 | 5.59 | 249.05 |  |  | 24.9304
80038 | 2017-05-26 05:20 | 5.59 | 248.97 |  |  | 24.9224
80039 | 2017-05-26 05:20 | 5.59 | 249.05 |  |  | 24.9304
80040 | 2017-05-26 05:20 | 5.59 | 248.97 |  |  | 24.9224
80041 | 2017-05-26 05:20 | 5.59 | 248.97 |  |  | 24.9224
80042 | 2017-05-26 05:20 | 5.59 | 249.05 |  |  | 24.9304
80043 | 2017-05-26 05:20 | 5.59 | 248.97 |  |  | 24.9224
80044 | 2017-05-26 05:20 | 5.59 | 249.05 |  |  | 24.9304
80045 | 2017-05-26 05:21 | 5.59 | 249.05 |  |  | 24.9304
80046 | 2017-05-26 05:21 | 5.59 | 248.97 |  |  | 24.9224
80047 | 2017-05-26 05:21 | 5.59 | 249.05 |  |  | 24.9304
80048 | 2017-05-26 05:21 | 5.59 | 249.05 |  |  | 24.9304
80049 | 2017-05-26 05:21 | 5.59 | 249.05 |  |  | 24.9304
80050 | 2017-05-26 05:22 | 5.59 | 248.97 |  |  | 24.9224
80051 | 2017-05-26 05:22 | 5.59 | 248.97 |  |  | 24.9224
80052 | 2017-05-26 05:22 | 5.59 | 248.97 |  |  | 24.9224
80053 | 2017-05-26 05:22 | 5.59 | 249.05 |  |  | 24.9304
80054 | 2017-05-26 05:22 | 5.59 | 248.97 |  |  | 24.9224
80055 | 2017-05-26 05:22 | 5.59 | 249.05 |  |  | 24.9304
80056 | 2017-05-26 05:22 | 5.59 | 249.05 |  |  | 24.9304
80057 | 2017-05-26 05:23 | 5.59 | 249.05 |  |  | 24.9304
80058 | 2017-05-26 05:23 | 5.59 | 249.05 |  |  | 24.9304
80059 | 2017-05-26 05:23 | 5.59 | 249.05 |  |  | 24.9304
80060 | 2017-05-26 05:23 | 5.59 | 249.05 |  |  | 24.9304
80061 | 2017-05-26 05:23 | 5.59 | 249.05 |  |  | 24.9304
80062 | 2017-05-26 05:24 | 5.59 | 249.05 |  |  | 24.9304
80063 | 2017-05-26 05:24 | 5.59 | 249.05 |  |  | 24.9304
80064 | 2017-05-26 05:24 | 5.59 | 249.05 |  |  | 24.9304
80065 | 2017-05-26 05:24 | 5.59 | 249.05 |  |  | 24.9304
80066 | 2017-05-26 05:24 | 5.59 | 248.97 |  |  | 24.9224
80067 | 2017-05-26 05:24 | 5.59 | 248.97 |  |  | 24.9224
80068 | 2017-05-26 05:24 | 5.59 | 249.05 |  |  | 24.9304
80069 | 2017-05-26 05:25 | 5.59 | 248.97 |  |  | 24.9224
80070 | 2017-05-26 05:25 | 5.59 | 249.05 |  |  | 24.9304
80071 | 2017-05-26 05:25 | 5.59 | 249.05 |  |  | 24.9304
80072 | 2017-05-26 05:25 | 5.59 | 249.05 |  |  | 24.9304
80073 | 2017-05-26 05:25 | 5.59 | 248.97 |  |  | 24.9224
80074 | 2017-05-26 05:26 | 5.59 | 248.97 |  |  | 24.9224
80075 | 2017-05-26 05:26 | 5.59 | 249.05 |  |  | 24.9304
80076 | 2017-05-26 05:26 | 5.59 | 249.05 |  |  | 24.9304
80077 | 2017-05-26 05:26 | 5.59 | 249.13 |  |  | 24.9384
80078 | 2017-05-26 05:26 | 5.59 | 249.05 |  |  | 24.9304
80079 | 2017-05-26 05:26 | 5.59 | 249.13 |  |  | 24.9384
80080 | 2017-05-26 05:26 | 5.59 | 249.05 |  |  | 24.9304
80081 | 2017-05-26 05:27 | 5.59 | 249.05 |  |  | 24.9304
80082 | 2017-05-26 05:27 | 5.59 | 249.05 |  |  | 24.9304
80083 | 2017-05-26 05:27 | 5.59 | 249.05 |  |  | 24.9304
80084 | 2017-05-26 05:27 | 5.59 | 248.97 |  |  | 24.9224
80085 | 2017-05-26 05:27 | 5.59 | 248.97 |  |  | 24.9224
80086 | 2017-05-26 05:28 | 5.59 | 248.97 |  |  | 24.9224
80087 | 2017-05-26 05:28 | 5.59 | 249.05 |  |  | 24.9304
80088 | 2017-05-26 05:28 | 5.59 | 248.97 |  |  | 24.9224
80089 | 2017-05-26 05:28 | 5.59 | 249.05 |  |  | 24.9304
80090 | 2017-05-26 05:28 | 5.59 | 249.05 |  |  | 24.9304
80091 | 2017-05-26 05:28 | 5.59 | 249.05 |  |  | 24.9304
80092 | 2017-05-26 05:28 | 5.59 | 249.05 |  |  | 24.9304
80093 | 2017-05-26 05:29 | 5.59 | 249.05 |  |  | 24.9304
80094 | 2017-05-26 05:29 | 5.59 | 249.05 |  |  | 24.9304
80095 | 2017-05-26 05:29 | 5.59 | 249.13 |  |  | 24.9384
80096 | 2017-05-26 05:29 | 5.59 | 249.05 |  |  | 24.9304
80097 | 2017-05-26 05:29 | 5.59 | 249.05 |  |  | 24.9304
80098 | 2017-05-26 05:29 | 5.59 | 249.05 |  |  | 24.9304
80099 | 2017-05-26 05:30 | 5.59 | 249.05 |  |  | 24.9304
80100 | 2017-05-26 05:30 | 5.59 | 249.05 |  |  | 24.9304
80101 | 2017-05-26 05:30 | 5.59 | 249.05 |  |  | 24.9304
80102 | 2017-05-26 05:30 | 5.59 | 249.05 |  |  | 24.9304
80103 | 2017-05-26 05:30 | 5.59 | 249.05 |  |  | 24.9304
80104 | 2017-05-26 05:31 | 5.59 | 249.05 |  |  | 24.9304
80105 | 2017-05-26 05:31 | 5.59 | 249.05 |  |  | 24.9304
80106 | 2017-05-26 05:31 | 5.59 | 249.05 |  |  | 24.9304
80107 | 2017-05-26 05:31 | 5.59 | 249.05 |  |  | 24.9304
80108 | 2017-05-26 05:31 | 5.59 | 249.05 |  |  | 24.9304
80109 | 2017-05-26 05:31 | 5.59 | 249.05 |  |  | 24.9304
80110 | 2017-05-26 05:31 | 5.59 | 249.05 |  |  | 24.9304
80111 | 2017-05-26 05:32 | 5.59 | 249.05 |  |  | 24.9304
80112 | 2017-05-26 05:32 | 5.59 | 249.05 |  |  | 24.9304
80113 | 2017-05-26 05:32 | 5.59 | 249.05 |  |  | 24.9304
80114 | 2017-05-26 05:32 | 5.59 | 249.05 |  |  | 24.9304
80115 | 2017-05-26 05:32 | 5.59 | 249.05 |  |  | 24.9304
80116 | 2017-05-26 05:33 | 5.59 | 248.97 |  |  | 24.9224
80117 | 2017-05-26 05:33 | 5.59 | 249.05 |  |  | 24.9304
80118 | 2017-05-26 05:33 | 5.59 | 249.05 |  |  | 24.9304
80119 | 2017-05-26 05:33 | 5.59 | 249.13 |  |  | 24.9384
80120 | 2017-05-26 05:33 | 5.59 | 249.13 |  |  | 24.9384
80121 | 2017-05-26 05:33 | 5.59 | 249.05 |  |  | 24.9304
80122 | 2017-05-26 05:33 | 5.59 | 248.97 |  |  | 24.9224
80123 | 2017-05-26 05:34 | 5.59 | 249.05 |  |  | 24.9304
80124 | 2017-05-26 05:34 | 5.59 | 249.05 |  |  | 24.9304
80125 | 2017-05-26 05:34 | 5.59 | 249.05 |  |  | 24.9304
80126 | 2017-05-26 05:34 | 5.59 | 248.97 |  |  | 24.9224
80127 | 2017-05-26 05:34 | 5.59 | 249.05 |  |  | 24.9304
80128 | 2017-05-26 05:35 | 5.59 | 249.05 |  |  | 24.9304
80129 | 2017-05-26 05:35 | 5.59 | 249.05 |  |  | 24.9304
80130 | 2017-05-26 05:35 | 5.59 | 249.05 |  |  | 24.9304
80131 | 2017-05-26 05:35 | 5.59 | 249.05 |  |  | 24.9304
80132 | 2017-05-26 05:35 | 5.59 | 248.97 |  |  | 24.9224
80133 | 2017-05-26 05:35 | 5.59 | 249.05 |  |  | 24.9304
80134 | 2017-05-26 05:35 | 5.59 | 248.97 |  |  | 24.9224
80135 | 2017-05-26 05:36 | 5.59 | 249.05 |  |  | 24.9304
80136 | 2017-05-26 05:36 | 5.59 | 249.05 |  |  | 24.9304
80137 | 2017-05-26 05:36 | 5.59 | 249.05 |  |  | 24.9304
80138 | 2017-05-26 05:36 | 5.59 | 249.05 |  |  | 24.9304
80139 | 2017-05-26 05:36 | 5.59 | 248.97 |  |  | 24.9224
80140 | 2017-05-26 05:37 | 5.59 | 249.05 |  |  | 24.9304
80141 | 2017-05-26 05:37 | 5.59 | 249.05 |  |  | 24.9304
80142 | 2017-05-26 05:37 | 5.59 | 249.05 |  |  | 24.9304
80143 | 2017-05-26 05:37 | 5.59 | 249.05 |  |  | 24.9304
80144 | 2017-05-26 05:37 | 5.59 | 249.05 |  |  | 24.9304
80145 | 2017-05-26 05:37 | 5.59 | 249.05 |  |  | 24.9304
80146 | 2017-05-26 05:38 | 5.59 | 249.05 |  |  | 24.9304
80147 | 2017-05-26 05:38 | 5.59 | 249.05 |  |  | 24.9304
80148 | 2017-05-26 05:38 | 5.59 | 249.05 |  |  | 24.9304
80149 | 2017-05-26 05:38 | 5.59 | 249.05 |  |  | 24.9304
80150 | 2017-05-26 05:38 | 5.59 | 249.05 |  |  | 24.9304
80151 | 2017-05-26 05:38 | 5.59 | 249.05 |  |  | 24.9304
80152 | 2017-05-26 05:39 | 5.59 | 249.05 |  |  | 24.9304
80153 | 2017-05-26 05:39 | 5.59 | 249.05 |  |  | 24.9304
80154 | 2017-05-26 05:39 | 5.59 | 249.05 |  |  | 24.9304
80155 | 2017-05-26 05:39 | 5.59 | 249.05 |  |  | 24.9304
80156 | 2017-05-26 05:39 | 5.59 | 249.05 |  |  | 24.9304
80157 | 2017-05-26 05:39 | 5.59 | 249.05 |  |  | 24.9304
80158 | 2017-05-26 05:40 | 5.59 | 249.05 |  |  | 24.9304
80159 | 2017-05-26 05:40 | 5.59 | 248.97 |  |  | 24.9224
80160 | 2017-05-26 05:40 | 5.59 | 249.05 |  |  | 24.9304
80161 | 2017-05-26 05:40 | 5.59 | 248.97 |  |  | 24.9224
80162 | 2017-05-26 05:40 | 5.59 | 248.97 |  |  | 24.9224
80163 | 2017-05-26 05:40 | 5.59 | 248.97 |  |  | 24.9224
80164 | 2017-05-26 05:40 | 5.59 | 249.05 |  |  | 24.9304
80165 | 2017-05-26 05:41 | 5.59 | 249.05 |  |  | 24.9304
80166 | 2017-05-26 05:41 | 5.59 | 249.05 |  |  | 24.9304
80167 | 2017-05-26 05:41 | 5.59 | 249.05 |  |  | 24.9304
80168 | 2017-05-26 05:41 | 5.59 | 248.97 |  |  | 24.9224
80169 | 2017-05-26 05:41 | 5.59 | 248.97 |  |  | 24.9224
80170 | 2017-05-26 05:42 | 5.59 | 248.97 |  |  | 24.9224
80171 | 2017-05-26 05:42 | 5.59 | 249.05 |  |  | 24.9304
80172 | 2017-05-26 05:42 | 5.59 | 248.97 |  |  | 24.9224
80173 | 2017-05-26 05:42 | 5.59 | 249.05 |  |  | 24.9304
80174 | 2017-05-26 05:42 | 5.59 | 249.05 |  |  | 24.9304
80175 | 2017-05-26 05:42 | 5.59 | 249.05 |  |  | 24.9304
80176 | 2017-05-26 05:42 | 5.59 | 249.05 |  |  | 24.9304
80177 | 2017-05-26 05:43 | 5.59 | 249.05 |  |  | 24.9304
80178 | 2017-05-26 05:43 | 5.59 | 249.05 |  |  | 24.9304
80179 | 2017-05-26 05:43 | 5.59 | 249.05 |  |  | 24.9304
80180 | 2017-05-26 05:43 | 5.59 | 249.05 |  |  | 24.9304
80181 | 2017-05-26 05:43 | 5.59 | 249.05 |  |  | 24.9304
80182 | 2017-05-26 05:44 | 5.59 | 248.97 |  |  | 24.9224
80183 | 2017-05-26 05:44 | 5.59 | 249.05 |  |  | 24.9304
80184 | 2017-05-26 05:44 | 5.59 | 249.05 |  |  | 24.9304
80185 | 2017-05-26 05:44 | 5.59 | 249.05 |  |  | 24.9304
80186 | 2017-05-26 05:44 | 5.59 | 249.05 |  |  | 24.9304
80187 | 2017-05-26 05:44 | 5.59 | 249.05 |  |  | 24.9304
80188 | 2017-05-26 05:44 | 5.59 | 249.05 |  |  | 24.9304
80189 | 2017-05-26 05:45 | 5.59 | 249.05 |  |  | 24.9304
80190 | 2017-05-26 05:45 | 5.59 | 249.05 |  |  | 24.9304
80191 | 2017-05-26 05:45 | 5.59 | 249.13 |  |  | 24.9384
80192 | 2017-05-26 05:45 | 5.59 | 249.05 |  |  | 24.9304
80193 | 2017-05-26 05:45 | 5.59 | 249.05 |  |  | 24.9304
80194 | 2017-05-26 05:46 | 5.59 | 249.05 |  |  | 24.9304
80195 | 2017-05-26 05:46 | 5.59 | 249.13 |  |  | 24.9384
80196 | 2017-05-26 05:46 | 5.59 | 249.05 |  |  | 24.9304
80197 | 2017-05-26 05:46 | 5.59 | 249.05 |  |  | 24.9304
80198 | 2017-05-26 05:46 | 5.59 | 249.05 |  |  | 24.9304
80199 | 2017-05-26 05:46 | 5.59 | 249.05 |  |  | 24.9304
80200 | 2017-05-26 05:46 | 5.59 | 249.05 |  |  | 24.9304
80201 | 2017-05-26 05:47 | 5.59 | 249.05 |  |  | 24.9304
80202 | 2017-05-26 05:47 | 5.59 | 249.13 |  |  | 24.9384
80203 | 2017-05-26 05:47 | 5.59 | 249.05 |  |  | 24.9304
80204 | 2017-05-26 05:47 | 5.59 | 249.05 |  |  | 24.9304
80205 | 2017-05-26 05:47 | 5.59 | 249.05 |  |  | 24.9304
80206 | 2017-05-26 05:47 | 5.59 | 249.05 |  |  | 24.9304
80207 | 2017-05-26 05:48 | 5.59 | 248.97 |  |  | 24.9224
80208 | 2017-05-26 05:48 | 5.59 | 249.05 |  |  | 24.9304
80209 | 2017-05-26 05:48 | 5.59 | 248.97 |  |  | 24.9224
80210 | 2017-05-26 05:48 | 5.59 | 249.05 |  |  | 24.9304
80211 | 2017-05-26 05:48 | 5.59 | 248.97 |  |  | 24.9224
80212 | 2017-05-26 05:49 | 5.59 | 248.97 |  |  | 24.9224
80213 | 2017-05-26 05:49 | 5.59 | 249.05 |  |  | 24.9304
80214 | 2017-05-26 05:49 | 5.59 | 249.05 |  |  | 24.9304
80215 | 2017-05-26 05:49 | 5.59 | 249.05 |  |  | 24.9304
80216 | 2017-05-26 05:49 | 5.59 | 248.97 |  |  | 24.9224
80217 | 2017-05-26 05:49 | 5.59 | 248.97 |  |  | 24.9224
80218 | 2017-05-26 05:49 | 5.59 | 249.05 |  |  | 24.9304
80219 | 2017-05-26 05:50 | 5.59 | 249.05 |  |  | 24.9304
80220 | 2017-05-26 05:50 | 5.59 | 249.05 |  |  | 24.9304
80221 | 2017-05-26 05:50 | 5.59 | 248.97 |  |  | 24.9224
80222 | 2017-05-26 05:50 | 5.59 | 249.05 |  |  | 24.9304
80223 | 2017-05-26 05:50 | 5.59 | 249.05 |  |  | 24.9304
80224 | 2017-05-26 05:51 | 5.59 | 249.05 |  |  | 24.9304
80225 | 2017-05-26 05:51 | 5.59 | 249.05 |  |  | 24.9304
80226 | 2017-05-26 05:51 | 5.59 | 249.05 |  |  | 24.9304
80227 | 2017-05-26 05:51 | 5.59 | 249.05 |  |  | 24.9304
80228 | 2017-05-26 05:51 | 5.59 | 249.13 |  |  | 24.9384
80229 | 2017-05-26 05:51 | 5.59 | 249.05 |  |  | 24.9304
80230 | 2017-05-26 05:51 | 5.59 | 248.97 |  |  | 24.9224
80231 | 2017-05-26 05:52 | 5.59 | 249.05 |  |  | 24.9304
80232 | 2017-05-26 05:52 | 5.59 | 248.97 |  |  | 24.9224
80233 | 2017-05-26 05:52 | 5.59 | 248.97 |  |  | 24.9224
80234 | 2017-05-26 05:52 | 5.59 | 249.05 |  |  | 24.9304
80235 | 2017-05-26 05:52 | 5.59 | 249.05 |  |  | 24.9304
80236 | 2017-05-26 05:53 | 5.59 | 249.05 |  |  | 24.9304
80237 | 2017-05-26 05:53 | 5.59 | 249.05 |  |  | 24.9304
80238 | 2017-05-26 05:53 | 5.59 | 248.97 |  |  | 24.9224
80239 | 2017-05-26 05:53 | 5.59 | 249.05 |  |  | 24.9304
80240 | 2017-05-26 05:53 | 5.59 | 249.05 |  |  | 24.9304
80241 | 2017-05-26 05:53 | 5.59 | 248.97 |  |  | 24.9224
80242 | 2017-05-26 05:53 | 5.59 | 249.05 |  |  | 24.9304
80243 | 2017-05-26 05:54 | 5.59 | 249.05 |  |  | 24.9304
80244 | 2017-05-26 05:54 | 5.59 | 249.13 |  |  | 24.9384
80245 | 2017-05-26 05:54 | 5.59 | 249.05 |  |  | 24.9304
80246 | 2017-05-26 05:54 | 5.59 | 249.05 |  |  | 24.9304
80247 | 2017-05-26 05:54 | 5.59 | 249.05 |  |  | 24.9304
80248 | 2017-05-26 05:55 | 5.59 | 249.05 |  |  | 24.9304
80249 | 2017-05-26 05:55 | 5.59 | 249.05 |  |  | 24.9304
80250 | 2017-05-26 05:55 | 5.59 | 248.97 |  |  | 24.9224
80251 | 2017-05-26 05:55 | 5.59 | 249.05 |  |  | 24.9304
80252 | 2017-05-26 05:55 | 5.59 | 249.05 |  |  | 24.9304
80253 | 2017-05-26 05:55 | 5.59 | 249.05 |  |  | 24.9304
80254 | 2017-05-26 05:55 | 5.59 | 249.13 |  |  | 24.9384
80255 | 2017-05-26 05:56 | 5.59 | 249.05 |  |  | 24.9304
80256 | 2017-05-26 05:56 | 5.59 | 249.13 |  |  | 24.9384
80257 | 2017-05-26 05:56 | 5.59 | 249.05 |  |  | 24.9304
80258 | 2017-05-26 05:56 | 5.59 | 249.05 |  |  | 24.9304
80259 | 2017-05-26 05:56 | 5.59 | 249.05 |  |  | 24.9304
80260 | 2017-05-26 05:56 | 5.59 | 249.05 |  |  | 24.9304
80261 | 2017-05-26 05:57 | 5.59 | 249.05 |  |  | 24.9304
80262 | 2017-05-26 05:57 | 5.59 | 249.05 |  |  | 24.9304
80263 | 2017-05-26 05:57 | 5.59 | 249.05 |  |  | 24.9304
80264 | 2017-05-26 05:57 | 5.59 | 249.05 |  |  | 24.9304
80265 | 2017-05-26 05:57 | 5.59 | 249.05 |  |  | 24.9304
80266 | 2017-05-26 05:58 | 5.59 | 249.05 |  |  | 24.9304
80267 | 2017-05-26 05:58 | 5.59 | 249.13 |  |  | 24.9384
80268 | 2017-05-26 05:58 | 5.59 | 249.05 |  |  | 24.9304
80269 | 2017-05-26 05:58 | 5.59 | 249.05 |  |  | 24.9304
80270 | 2017-05-26 05:58 | 5.59 | 249.05 |  |  | 24.9304
80271 | 2017-05-26 05:58 | 5.59 | 249.05 |  |  | 24.9304
80272 | 2017-05-26 05:58 | 5.59 | 249.05 |  |  | 24.9304
80273 | 2017-05-26 05:59 | 5.59 | 249.05 |  |  | 24.9304
80274 | 2017-05-26 05:59 | 5.59 | 248.97 |  |  | 24.9224
80275 | 2017-05-26 05:59 | 5.59 | 249.05 |  |  | 24.9304
80276 | 2017-05-26 05:59 | 5.59 | 249.05 |  |  | 24.9304
80277 | 2017-05-26 05:59 | 5.59 | 248.97 |  |  | 24.9224
80278 | 2017-05-26 06:00 | 5.59 | 249.05 |  |  | 24.9304
80279 | 2017-05-26 06:00 | 5.59 | 249.05 |  |  | 24.9304
80280 | 2017-05-26 06:00 | 5.59 | 249.05 |  |  | 24.9304
80281 | 2017-05-26 06:00 | 5.59 | 249.05 |  |  | 24.9304
80282 | 2017-05-26 06:00 | 5.59 | 249.05 |  |  | 24.9304
80283 | 2017-05-26 06:00 | 5.59 | 249.05 |  |  | 24.9304
80284 | 2017-05-26 06:00 | 5.59 | 249.05 |  |  | 24.9304
80285 | 2017-05-26 06:01 | 5.59 | 249.05 |  |  | 24.9304
80286 | 2017-05-26 06:01 | 5.59 | 249.05 |  |  | 24.9304
80287 | 2017-05-26 06:01 | 5.59 | 249.13 |  |  | 24.9384
80288 | 2017-05-26 06:01 | 5.59 | 249.05 |  |  | 24.9304
80289 | 2017-05-26 06:01 | 5.59 | 249.05 |  |  | 24.9304
80290 | 2017-05-26 06:02 | 5.59 | 248.97 |  |  | 24.9224
80291 | 2017-05-26 06:02 | 5.59 | 249.05 |  |  | 24.9304
80292 | 2017-05-26 06:02 | 5.59 | 249.05 |  |  | 24.9304
80293 | 2017-05-26 06:02 | 5.59 | 249.05 |  |  | 24.9304
80294 | 2017-05-26 06:02 | 5.59 | 249.05 |  |  | 24.9304
80295 | 2017-05-26 06:02 | 5.59 | 249.05 |  |  | 24.9304
80296 | 2017-05-26 06:02 | 5.59 | 249.05 |  |  | 24.9304
80297 | 2017-05-26 06:03 | 5.59 | 248.97 |  |  | 24.9224
80298 | 2017-05-26 06:03 | 5.59 | 248.97 |  |  | 24.9224
80299 | 2017-05-26 06:03 | 5.59 | 249.05 |  |  | 24.9304
80300 | 2017-05-26 06:03 | 5.59 | 249.05 |  |  | 24.9304
80301 | 2017-05-26 06:03 | 5.59 | 249.13 |  |  | 24.9384
80302 | 2017-05-26 06:04 | 5.59 | 248.97 |  |  | 24.9224
80303 | 2017-05-26 06:04 | 5.59 | 248.97 |  |  | 24.9224
80304 | 2017-05-26 06:04 | 5.59 | 249.05 |  |  | 24.9304
80305 | 2017-05-26 06:04 | 5.59 | 249.05 |  |  | 24.9304
80306 | 2017-05-26 06:04 | 5.59 | 248.97 |  |  | 24.9224
80307 | 2017-05-26 06:04 | 5.59 | 248.97 |  |  | 24.9224
80308 | 2017-05-26 06:05 | 5.59 | 248.97 |  |  | 24.9224
80309 | 2017-05-26 06:05 | 5.59 | 249.05 |  |  | 24.9304
80310 | 2017-05-26 06:05 | 5.59 | 249.05 |  |  | 24.9304
80311 | 2017-05-26 06:05 | 5.59 | 249.05 |  |  | 24.9304
80312 | 2017-05-26 06:05 | 5.59 | 249.05 |  |  | 24.9304
80313 | 2017-05-26 06:05 | 5.59 | 249.05 |  |  | 24.9304
80314 | 2017-05-26 06:05 | 5.59 | 249.05 |  |  | 24.9304
80315 | 2017-05-26 06:06 | 5.59 | 249.05 |  |  | 24.9304
80316 | 2017-05-26 06:06 | 5.59 | 249.05 |  |  | 24.9304
80317 | 2017-05-26 06:06 | 5.59 | 249.05 |  |  | 24.9304
80318 | 2017-05-26 06:06 | 5.59 | 249.05 |  |  | 24.9304
80319 | 2017-05-26 06:06 | 5.59 | 249.05 |  |  | 24.9304
80320 | 2017-05-26 06:07 | 5.59 | 249.05 |  |  | 24.9304
80321 | 2017-05-26 06:07 | 5.59 | 249.05 |  |  | 24.9304
80322 | 2017-05-26 06:07 | 5.59 | 249.05 |  |  | 24.9304
80323 | 2017-05-26 06:07 | 5.59 | 249.05 |  |  | 24.9304
80324 | 2017-05-26 06:07 | 5.59 | 249.13 |  |  | 24.9384
80325 | 2017-05-26 06:07 | 5.59 | 248.97 |  |  | 24.9224
80326 | 2017-05-26 06:07 | 5.59 | 249.05 |  |  | 24.9304
80327 | 2017-05-26 06:08 | 5.59 | 249.05 |  |  | 24.9304
80328 | 2017-05-26 06:08 | 5.59 | 249.05 |  |  | 24.9304
80329 | 2017-05-26 06:08 | 5.59 | 249.05 |  |  | 24.9304
80330 | 2017-05-26 06:08 | 5.59 | 249.05 |  |  | 24.9304
80331 | 2017-05-26 06:08 | 5.59 | 249.05 |  |  | 24.9304
80332 | 2017-05-26 06:09 | 5.59 | 249.13 |  |  | 24.9384
80333 | 2017-05-26 06:09 | 5.59 | 249.05 |  |  | 24.9304
80334 | 2017-05-26 06:09 | 5.59 | 249.05 |  |  | 24.9304
80335 | 2017-05-26 06:09 | 5.59 | 249.05 |  |  | 24.9304
80336 | 2017-05-26 06:09 | 5.59 | 249.05 |  |  | 24.9304
80337 | 2017-05-26 06:09 | 5.59 | 249.05 |  |  | 24.9304
80338 | 2017-05-26 06:09 | 5.59 | 249.05 |  |  | 24.9304
80339 | 2017-05-26 06:10 | 5.59 | 249.05 |  |  | 24.9304
80340 | 2017-05-26 06:10 | 5.59 | 249.05 |  |  | 24.9304
80341 | 2017-05-26 06:10 | 5.59 | 249.05 |  |  | 24.9304
80342 | 2017-05-26 06:10 | 5.59 | 249.05 |  |  | 24.9304
80343 | 2017-05-26 06:10 | 5.59 | 249.05 |  |  | 24.9304
80344 | 2017-05-26 06:11 | 5.59 | 249.05 |  |  | 24.9304
80345 | 2017-05-26 06:11 | 5.59 | 249.05 |  |  | 24.9304
80346 | 2017-05-26 06:11 | 5.59 | 249.05 |  |  | 24.9304
80347 | 2017-05-26 06:11 | 5.59 | 249.05 |  |  | 24.9304
80348 | 2017-05-26 06:11 | 5.59 | 249.05 |  |  | 24.9304
80349 | 2017-05-26 06:11 | 5.59 | 249.05 |  |  | 24.9304
80350 | 2017-05-26 06:11 | 5.59 | 249.05 |  |  | 24.9304
80351 | 2017-05-26 06:12 | 5.59 | 249.05 |  |  | 24.9304
80352 | 2017-05-26 06:12 | 5.59 | 249.05 |  |  | 24.9304
80353 | 2017-05-26 06:12 | 5.59 | 249.05 |  |  | 24.9304
80354 | 2017-05-26 06:12 | 5.59 | 249.05 |  |  | 24.9304
80355 | 2017-05-26 06:12 | 5.59 | 248.97 |  |  | 24.9224
80356 | 2017-05-26 06:13 | 5.59 | 249.05 |  |  | 24.9304
80357 | 2017-05-26 06:13 | 5.59 | 248.97 |  |  | 24.9224
80358 | 2017-05-26 06:13 | 5.59 | 249.05 |  |  | 24.9304
80359 | 2017-05-26 06:13 | 5.59 | 249.05 |  |  | 24.9304
80360 | 2017-05-26 06:13 | 5.59 | 249.05 |  |  | 24.9304
80361 | 2017-05-26 06:13 | 5.59 | 249.05 |  |  | 24.9304
80362 | 2017-05-26 06:14 | 5.59 | 249.05 |  |  | 24.9304
80363 | 2017-05-26 06:14 | 5.59 | 249.13 |  |  | 24.9384
80364 | 2017-05-26 06:14 | 5.59 | 249.05 |  |  | 24.9304
80365 | 2017-05-26 06:14 | 5.59 | 249.05 |  |  | 24.9304
80366 | 2017-05-26 06:14 | 5.59 | 249.05 |  |  | 24.9304
80367 | 2017-05-26 06:14 | 5.59 | 249.05 |  |  | 24.9304
80368 | 2017-05-26 06:14 | 5.59 | 248.97 |  |  | 24.9224
80369 | 2017-05-26 06:15 | 5.59 | 249.05 |  |  | 24.9304
80370 | 2017-05-26 06:15 | 5.59 | 248.97 |  |  | 24.9224
80371 | 2017-05-26 06:15 | 5.59 | 248.97 |  |  | 24.9224
80372 | 2017-05-26 06:15 | 5.59 | 249.05 |  |  | 24.9304
80373 | 2017-05-26 06:15 | 5.59 | 249.05 |  |  | 24.9304
80374 | 2017-05-26 06:16 | 5.59 | 249.05 |  |  | 24.9304
80375 | 2017-05-26 06:16 | 5.59 | 249.05 |  |  | 24.9304
80376 | 2017-05-26 06:16 | 5.59 | 249.05 |  |  | 24.9304
80377 | 2017-05-26 06:16 | 5.59 | 249.05 |  |  | 24.9304
80378 | 2017-05-26 06:16 | 5.59 | 249.05 |  |  | 24.9304
80379 | 2017-05-26 06:16 | 5.59 | 249.05 |  |  | 24.9304
80380 | 2017-05-26 06:16 | 5.59 | 249.05 |  |  | 24.9304
80381 | 2017-05-26 06:17 | 5.59 | 249.05 |  |  | 24.9304
80382 | 2017-05-26 06:17 | 5.59 | 249.05 |  |  | 24.9304
80383 | 2017-05-26 06:17 | 5.59 | 249.05 |  |  | 24.9304
80384 | 2017-05-26 06:17 | 5.59 | 249.05 |  |  | 24.9304
80385 | 2017-05-26 06:17 | 5.59 | 249.05 |  |  | 24.9304
80386 | 2017-05-26 06:18 | 5.59 | 249.05 |  |  | 24.9304
80387 | 2017-05-26 06:18 | 5.59 | 249.05 |  |  | 24.9304
80388 | 2017-05-26 06:18 | 5.59 | 249.05 |  |  | 24.9304
80389 | 2017-05-26 06:18 | 5.59 | 249.05 |  |  | 24.9304
80390 | 2017-05-26 06:18 | 5.59 | 249.05 |  |  | 24.9304
80391 | 2017-05-26 06:18 | 5.59 | 249.05 |  |  | 24.9304
80392 | 2017-05-26 06:18 | 5.59 | 249.13 |  |  | 24.9384
80393 | 2017-05-26 06:19 | 5.59 | 249.05 |  |  | 24.9304
80394 | 2017-05-26 06:19 | 5.59 | 249.05 |  |  | 24.9304
80395 | 2017-05-26 06:19 | 5.59 | 249.05 |  |  | 24.9304
80396 | 2017-05-26 06:19 | 5.59 | 249.13 |  |  | 24.9384
80397 | 2017-05-26 06:19 | 5.59 | 248.97 |  |  | 24.9224
80398 | 2017-05-26 06:20 | 5.59 | 248.97 |  |  | 24.9224
80399 | 2017-05-26 06:20 | 5.59 | 249.05 |  |  | 24.9304
80400 | 2017-05-26 06:20 | 5.59 | 249.13 |  |  | 24.9384
80401 | 2017-05-26 06:20 | 5.59 | 248.97 |  |  | 24.9224
80402 | 2017-05-26 06:20 | 5.59 | 249.05 |  |  | 24.9304
80403 | 2017-05-26 06:20 | 5.59 | 249.05 |  |  | 24.9304
80404 | 2017-05-26 06:20 | 5.59 | 249.13 |  |  | 24.9384
80405 | 2017-05-26 06:21 | 5.59 | 249.05 |  |  | 24.9304
80406 | 2017-05-26 06:21 | 5.59 | 249.05 |  |  | 24.9304
80407 | 2017-05-26 06:21 | 5.59 | 249.05 |  |  | 24.9304
80408 | 2017-05-26 06:21 | 5.59 | 249.05 |  |  | 24.9304
80409 | 2017-05-26 06:21 | 5.59 | 248.97 |  |  | 24.9224
80410 | 2017-05-26 06:22 | 5.59 | 248.97 |  |  | 24.9224
80411 | 2017-05-26 06:22 | 5.59 | 249.13 |  |  | 24.9384
80412 | 2017-05-26 06:22 | 5.59 | 249.05 |  |  | 24.9304
80413 | 2017-05-26 06:22 | 5.59 | 249.05 |  |  | 24.9304
80414 | 2017-05-26 06:22 | 5.59 | 249.05 |  |  | 24.9304
80415 | 2017-05-26 06:22 | 5.59 | 249.05 |  |  | 24.9304
80416 | 2017-05-26 06:22 | 5.59 | 249.05 |  |  | 24.9304
80417 | 2017-05-26 06:23 | 5.59 | 249.05 |  |  | 24.9304
80418 | 2017-05-26 06:23 | 5.59 | 248.97 |  |  | 24.9224
80419 | 2017-05-26 06:23 | 5.59 | 249.05 |  |  | 24.9304
80420 | 2017-05-26 06:23 | 5.59 | 249.05 |  |  | 24.9304
80421 | 2017-05-26 06:23 | 5.59 | 249.05 |  |  | 24.9304
80422 | 2017-05-26 06:24 | 5.59 | 248.97 |  |  | 24.9224
80423 | 2017-05-26 06:24 | 5.59 | 249.05 |  |  | 24.9304
80424 | 2017-05-26 06:24 | 5.59 | 248.97 |  |  | 24.9224
80425 | 2017-05-26 06:24 | 5.59 | 249.05 |  |  | 24.9304
80426 | 2017-05-26 06:24 | 5.59 | 249.05 |  |  | 24.9304
80427 | 2017-05-26 06:24 | 5.59 | 249.05 |  |  | 24.9304
80428 | 2017-05-26 06:25 | 5.59 | 249.05 |  |  | 24.9304
80429 | 2017-05-26 06:25 | 5.56 | 249.05 |  |  | 24.9304
80430 | 2017-05-26 06:25 | 5.59 | 248.97 |  |  | 24.9224
80431 | 2017-05-26 06:25 | 5.59 | 249.05 |  |  | 24.9304
80432 | 2017-05-26 06:25 | 5.59 | 249.05 |  |  | 24.9304
80433 | 2017-05-26 06:25 | 5.59 | 249.05 |  |  | 24.9304
80434 | 2017-05-26 06:25 | 5.59 | 249.05 |  |  | 24.9304
80435 | 2017-05-26 06:26 | 5.59 | 249.05 |  |  | 24.9304
80436 | 2017-05-26 06:26 | 5.59 | 249.05 |  |  | 24.9304
80437 | 2017-05-26 06:26 | 5.59 | 249.05 |  |  | 24.9304
80438 | 2017-05-26 06:26 | 5.59 | 248.97 |  |  | 24.9224
80439 | 2017-05-26 06:26 | 5.59 | 248.97 |  |  | 24.9224
80440 | 2017-05-26 06:27 | 5.59 | 249.05 |  |  | 24.9304
80441 | 2017-05-26 06:27 | 5.59 | 249.05 |  |  | 24.9304
80442 | 2017-05-26 06:27 | 5.59 | 248.97 |  |  | 24.9224
80443 | 2017-05-26 06:27 | 5.59 | 249.05 |  |  | 24.9304
80444 | 2017-05-26 06:27 | 5.59 | 249.05 |  |  | 24.9304
80445 | 2017-05-26 06:27 | 5.59 | 248.97 |  |  | 24.9224
80446 | 2017-05-26 06:27 | 5.59 | 249.05 |  |  | 24.9304
80447 | 2017-05-26 06:28 | 5.59 | 248.97 |  |  | 24.9224
80448 | 2017-05-26 06:28 | 5.59 | 248.97 |  |  | 24.9224
80449 | 2017-05-26 06:28 | 5.59 | 248.97 |  |  | 24.9224
80450 | 2017-05-26 06:28 | 5.59 | 248.97 |  |  | 24.9224
80451 | 2017-05-26 06:28 | 5.59 | 248.97 |  |  | 24.9224
80452 | 2017-05-26 06:29 | 5.59 | 249.05 |  |  | 24.9304
80453 | 2017-05-26 06:29 | 5.59 | 249.05 |  |  | 24.9304
80454 | 2017-05-26 06:29 | 5.59 | 248.97 |  |  | 24.9224
80455 | 2017-05-26 06:29 | 5.59 | 249.05 |  |  | 24.9304
80456 | 2017-05-26 06:29 | 5.59 | 249.05 |  |  | 24.9304
80457 | 2017-05-26 06:29 | 5.56 | 248.97 |  |  | 24.9224
80458 | 2017-05-26 06:29 | 5.59 | 249.05 |  |  | 24.9304
80459 | 2017-05-26 06:30 | 5.59 | 248.97 |  |  | 24.9224
80460 | 2017-05-26 06:30 | 5.56 | 249.05 |  |  | 24.9304
80461 | 2017-05-26 06:30 | 5.56 | 248.97 |  |  | 24.9224
80462 | 2017-05-26 06:30 | 5.59 | 249.05 |  |  | 24.9304
80463 | 2017-05-26 06:30 | 5.59 | 249.05 |  |  | 24.9304
80464 | 2017-05-26 06:31 | 5.59 | 249.05 |  |  | 24.9304
80465 | 2017-05-26 06:31 | 5.56 | 249.05 |  |  | 24.9304
80466 | 2017-05-26 06:31 | 5.59 | 249.05 |  |  | 24.9304
80467 | 2017-05-26 06:31 | 5.59 | 249.05 |  |  | 24.9304
80468 | 2017-05-26 06:31 | 5.56 | 249.05 |  |  | 24.9304
80469 | 2017-05-26 06:31 | 5.56 | 248.97 |  |  | 24.9224
80470 | 2017-05-26 06:32 | 5.59 | 248.97 |  |  | 24.9224
80471 | 2017-05-26 06:32 | 5.56 | 249.05 |  |  | 24.9304
80472 | 2017-05-26 06:32 | 5.59 | 249.05 |  |  | 24.9304
80473 | 2017-05-26 06:32 | 5.59 | 248.97 |  |  | 24.9224
80474 | 2017-05-26 06:32 | 5.56 | 249.05 |  |  | 24.9304
80475 | 2017-05-26 06:32 | 5.59 | 248.97 |  |  | 24.9224
80476 | 2017-05-26 06:32 | 5.59 | 248.97 |  |  | 24.9224
80477 | 2017-05-26 06:33 | 5.59 | 249.05 |  |  | 24.9304
80478 | 2017-05-26 06:33 | 5.59 | 249.05 |  |  | 24.9304
80479 | 2017-05-26 06:33 | 5.59 | 248.97 |  |  | 24.9224
80480 | 2017-05-26 06:33 | 5.59 | 249.05 |  |  | 24.9304
80481 | 2017-05-26 06:33 | 5.59 | 249.05 |  |  | 24.9304
80482 | 2017-05-26 06:34 | 5.59 | 248.97 |  |  | 24.9224
80483 | 2017-05-26 06:34 | 5.56 | 248.97 |  |  | 24.9224
80484 | 2017-05-26 06:34 | 5.56 | 248.97 |  |  | 24.9224
80485 | 2017-05-26 06:34 | 5.59 | 249.05 |  |  | 24.9304
80486 | 2017-05-26 06:34 | 5.56 | 248.97 |  |  | 24.9224
80487 | 2017-05-26 06:34 | 5.56 | 248.97 |  |  | 24.9224
80488 | 2017-05-26 06:34 | 5.59 | 248.97 |  |  | 24.9224
80489 | 2017-05-26 06:35 | 5.59 | 248.97 |  |  | 24.9224
80490 | 2017-05-26 06:35 | 5.56 | 249.05 |  |  | 24.9304
80491 | 2017-05-26 06:35 | 5.59 | 249.05 |  |  | 24.9304
80492 | 2017-05-26 06:35 | 5.56 | 249.05 |  |  | 24.9304
80493 | 2017-05-26 06:35 | 5.56 | 249.05 |  |  | 24.9304
80494 | 2017-05-26 06:36 | 5.56 | 249.05 |  |  | 24.9304
80495 | 2017-05-26 06:36 | 5.59 | 249.05 |  |  | 24.9304
80496 | 2017-05-26 06:36 | 5.56 | 248.97 |  |  | 24.9224
80497 | 2017-05-26 06:36 | 5.59 | 249.05 |  |  | 24.9304
80498 | 2017-05-26 06:36 | 5.56 | 248.97 |  |  | 24.9224
80499 | 2017-05-26 06:36 | 5.59 | 249.05 |  |  | 24.9304
80500 | 2017-05-26 06:36 | 5.59 | 249.05 |  |  | 24.9304
80501 | 2017-05-26 06:37 | 5.56 | 249.05 |  |  | 24.9304
80502 | 2017-05-26 06:37 | 5.59 | 248.97 |  |  | 24.9224
80503 | 2017-05-26 06:37 | 5.59 | 248.97 |  |  | 24.9224
80504 | 2017-05-26 06:37 | 5.56 | 248.97 |  |  | 24.9224
80505 | 2017-05-26 06:37 | 5.56 | 249.05 |  |  | 24.9304
80506 | 2017-05-26 06:38 | 5.59 | 249.05 |  |  | 24.9304
80507 | 2017-05-26 06:38 | 5.59 | 249.05 |  |  | 24.9304
80508 | 2017-05-26 06:38 | 5.59 | 249.05 |  |  | 24.9304
80509 | 2017-05-26 06:38 | 5.59 | 249.05 |  |  | 24.9304
80510 | 2017-05-26 06:38 | 5.59 | 249.05 |  |  | 24.9304
80511 | 2017-05-26 06:38 | 5.56 | 249.05 |  |  | 24.9304
80512 | 2017-05-26 06:38 | 5.59 | 248.97 |  |  | 24.9224
80513 | 2017-05-26 06:39 | 5.59 | 249.05 |  |  | 24.9304
80514 | 2017-05-26 06:39 | 5.59 | 249.05 |  |  | 24.9304
80515 | 2017-05-26 06:39 | 5.59 | 249.05 |  |  | 24.9304
80516 | 2017-05-26 06:39 | 5.59 | 248.97 |  |  | 24.9224
80517 | 2017-05-26 06:39 | 5.59 | 249.05 |  |  | 24.9304
80518 | 2017-05-26 06:40 | 5.59 | 248.97 |  |  | 24.9224
80519 | 2017-05-26 06:40 | 5.59 | 249.05 |  |  | 24.9304
80520 | 2017-05-26 06:40 | 5.59 | 249.05 |  |  | 24.9304
80521 | 2017-05-26 06:40 | 5.59 | 249.05 |  |  | 24.9304
80522 | 2017-05-26 06:40 | 5.59 | 249.05 |  |  | 24.9304
80523 | 2017-05-26 06:40 | 5.59 | 248.97 |  |  | 24.9224
80524 | 2017-05-26 06:40 | 5.59 | 248.97 |  |  | 24.9224
80525 | 2017-05-26 06:41 | 5.59 | 249.05 |  |  | 24.9304
80526 | 2017-05-26 06:41 | 5.56 | 248.97 |  |  | 24.9224
80527 | 2017-05-26 06:41 | 5.59 | 248.97 |  |  | 24.9224
80528 | 2017-05-26 06:41 | 5.59 | 248.97 |  |  | 24.9224
80529 | 2017-05-26 06:41 | 5.59 | 249.05 |  |  | 24.9304
80530 | 2017-05-26 06:41 | 5.59 | 248.97 |  |  | 24.9224
80531 | 2017-05-26 06:42 | 5.59 | 248.97 |  |  | 24.9224
80532 | 2017-05-26 06:42 | 5.59 | 248.97 |  |  | 24.9224
80533 | 2017-05-26 06:42 | 5.59 | 248.97 |  |  | 24.9224
80534 | 2017-05-26 06:42 | 5.59 | 248.97 |  |  | 24.9224
80535 | 2017-05-26 06:42 | 5.59 | 248.97 |  |  | 24.9224
80536 | 2017-05-26 06:43 | 5.59 | 248.97 |  |  | 24.9224
80537 | 2017-05-26 06:43 | 5.59 | 249.05 |  |  | 24.9304
80538 | 2017-05-26 06:43 | 5.59 | 248.97 |  |  | 24.9224
80539 | 2017-05-26 06:43 | 5.59 | 248.97 |  |  | 24.9224
80540 | 2017-05-26 06:43 | 5.59 | 248.97 |  |  | 24.9224
80541 | 2017-05-26 06:43 | 5.59 | 249.05 |  |  | 24.9304
80542 | 2017-05-26 06:43 | 5.59 | 248.97 |  |  | 24.9224
80543 | 2017-05-26 06:44 | 5.59 | 248.97 |  |  | 24.9224
80544 | 2017-05-26 06:44 | 5.59 | 249.05 |  |  | 24.9304
80545 | 2017-05-26 06:44 | 5.59 | 249.05 |  |  | 24.9304
80546 | 2017-05-26 06:44 | 5.59 | 249.05 |  |  | 24.9304
80547 | 2017-05-26 06:44 | 5.59 | 249.13 |  |  | 24.9384
80548 | 2017-05-26 06:45 | 5.59 | 249.05 |  |  | 24.9304
80549 | 2017-05-26 06:45 | 5.59 | 249.05 |  |  | 24.9304
80550 | 2017-05-26 06:45 | 5.59 | 248.97 |  |  | 24.9224
80551 | 2017-05-26 06:45 | 5.59 | 249.13 |  |  | 24.9384
80552 | 2017-05-26 06:45 | 5.59 | 249.05 |  |  | 24.9304
80553 | 2017-05-26 06:45 | 5.59 | 248.97 |  |  | 24.9224
80554 | 2017-05-26 06:45 | 5.59 | 248.97 |  |  | 24.9224
80555 | 2017-05-26 06:46 | 5.59 | 248.97 |  |  | 24.9224
80556 | 2017-05-26 06:46 | 5.59 | 249.05 |  |  | 24.9304
80557 | 2017-05-26 06:46 | 5.59 | 248.97 |  |  | 24.9224
80558 | 2017-05-26 06:46 | 5.59 | 248.97 |  |  | 24.9224
80559 | 2017-05-26 06:46 | 5.59 | 248.97 |  |  | 24.9224
80560 | 2017-05-26 06:47 | 5.59 | 248.97 |  |  | 24.9224
80561 | 2017-05-26 06:47 | 5.59 | 248.97 |  |  | 24.9224
80562 | 2017-05-26 06:47 | 5.59 | 249.05 |  |  | 24.9304
80563 | 2017-05-26 06:47 | 5.59 | 248.97 |  |  | 24.9224
80564 | 2017-05-26 06:47 | 5.59 | 248.97 |  |  | 24.9224
80565 | 2017-05-26 06:47 | 5.59 | 248.97 |  |  | 24.9224
80566 | 2017-05-26 06:47 | 5.59 | 248.97 |  |  | 24.9224
80567 | 2017-05-26 06:48 | 5.59 | 248.97 |  |  | 24.9224
80568 | 2017-05-26 06:48 | 5.59 | 249.05 |  |  | 24.9304
80569 | 2017-05-26 06:48 | 5.59 | 248.97 |  |  | 24.9224
80570 | 2017-05-26 06:48 | 5.59 | 249.05 |  |  | 24.9304
80571 | 2017-05-26 06:48 | 5.59 | 249.05 |  |  | 24.9304
80572 | 2017-05-26 06:49 | 5.59 | 249.05 |  |  | 24.9304
80573 | 2017-05-26 06:49 | 5.59 | 248.97 |  |  | 24.9224
80574 | 2017-05-26 06:49 | 5.59 | 248.97 |  |  | 24.9224
80575 | 2017-05-26 06:49 | 5.59 | 249.05 |  |  | 24.9304
80576 | 2017-05-26 06:49 | 5.59 | 248.97 |  |  | 24.9224
80577 | 2017-05-26 06:49 | 5.59 | 248.97 |  |  | 24.9224
80578 | 2017-05-26 06:50 | 5.59 | 248.97 |  |  | 24.9224
80579 | 2017-05-26 06:50 | 5.59 | 248.97 |  |  | 24.9224
80580 | 2017-05-26 06:50 | 5.59 | 248.89 |  |  | 24.9144
80581 | 2017-05-26 06:50 | 5.59 | 248.97 |  |  | 24.9224
80582 | 2017-05-26 06:50 | 5.59 | 248.97 |  |  | 24.9224
80583 | 2017-05-26 06:50 | 5.59 | 248.97 |  |  | 24.9224
80584 | 2017-05-26 06:50 | 5.59 | 248.97 |  |  | 24.9224
80585 | 2017-05-26 06:51 | 5.59 | 249.05 |  |  | 24.9304
80586 | 2017-05-26 06:51 | 5.59 | 248.97 |  |  | 24.9224
80587 | 2017-05-26 06:51 | 5.59 | 248.97 |  |  | 24.9224
80588 | 2017-05-26 06:51 | 5.59 | 248.97 |  |  | 24.9224
80589 | 2017-05-26 06:51 | 5.59 | 249.05 |  |  | 24.9304
80590 | 2017-05-26 06:52 | 5.59 | 249.05 |  |  | 24.9304
80591 | 2017-05-26 06:52 | 5.59 | 249.05 |  |  | 24.9304
80592 | 2017-05-26 06:52 | 5.59 | 248.97 |  |  | 24.9224
80593 | 2017-05-26 06:52 | 5.59 | 248.97 |  |  | 24.9224
80594 | 2017-05-26 06:52 | 5.59 | 248.97 |  |  | 24.9224
80595 | 2017-05-26 06:52 | 5.59 | 248.97 |  |  | 24.9224
80596 | 2017-05-26 06:52 | 5.59 | 248.97 |  |  | 24.9224
80597 | 2017-05-26 06:53 | 5.59 | 248.97 |  |  | 24.9224
80598 | 2017-05-26 06:53 | 5.59 | 248.97 |  |  | 24.9224
80599 | 2017-05-26 06:53 | 5.59 | 248.97 |  |  | 24.9224
80600 | 2017-05-26 06:53 | 5.59 | 249.05 |  |  | 24.9304
80601 | 2017-05-26 06:53 | 5.59 | 248.97 |  |  | 24.9224
80602 | 2017-05-26 06:54 | 5.59 | 248.97 |  |  | 24.9224
80603 | 2017-05-26 06:54 | 5.59 | 249.05 |  |  | 24.9304
80604 | 2017-05-26 06:54 | 5.59 | 248.97 |  |  | 24.9224
80605 | 2017-05-26 06:54 | 5.59 | 249.05 |  |  | 24.9304
80606 | 2017-05-26 06:54 | 5.59 | 249.05 |  |  | 24.9304
80607 | 2017-05-26 06:54 | 5.59 | 248.97 |  |  | 24.9224
80608 | 2017-05-26 06:54 | 5.59 | 248.97 |  |  | 24.9224
80609 | 2017-05-26 06:55 | 5.59 | 248.97 |  |  | 24.9224
80610 | 2017-05-26 06:55 | 5.59 | 248.97 |  |  | 24.9224
80611 | 2017-05-26 06:55 | 5.59 | 249.05 |  |  | 24.9304
80612 | 2017-05-26 06:55 | 5.59 | 248.97 |  |  | 24.9224
80613 | 2017-05-26 06:55 | 5.59 | 248.97 |  |  | 24.9224
80614 | 2017-05-26 06:56 | 5.59 | 249.05 |  |  | 24.9304
80615 | 2017-05-26 06:56 | 5.59 | 249.05 |  |  | 24.9304
80616 | 2017-05-26 06:56 | 5.59 | 248.97 |  |  | 24.9224
80617 | 2017-05-26 06:56 | 5.59 | 249.05 |  |  | 24.9304
80618 | 2017-05-26 06:56 | 5.59 | 248.97 |  |  | 24.9224
80619 | 2017-05-26 06:56 | 5.59 | 249.05 |  |  | 24.9304
80620 | 2017-05-26 06:56 | 5.59 | 249.05 |  |  | 24.9304
80621 | 2017-05-26 06:57 | 5.59 | 248.97 |  |  | 24.9224
80622 | 2017-05-26 06:57 | 5.59 | 248.97 |  |  | 24.9224
80623 | 2017-05-26 06:57 | 5.59 | 248.97 |  |  | 24.9224
80624 | 2017-05-26 06:57 | 5.59 | 248.97 |  |  | 24.9224
80625 | 2017-05-26 06:57 | 5.59 | 248.97 |  |  | 24.9224
80626 | 2017-05-26 06:58 | 5.59 | 248.97 |  |  | 24.9224
80627 | 2017-05-26 06:58 | 5.59 | 249.05 |  |  | 24.9304
80628 | 2017-05-26 06:58 | 5.59 | 248.97 |  |  | 24.9224
80629 | 2017-05-26 06:58 | 5.59 | 248.97 |  |  | 24.9224
80630 | 2017-05-26 06:58 | 5.59 | 248.97 |  |  | 24.9224
80631 | 2017-05-26 06:58 | 5.59 | 248.97 |  |  | 24.9224
80632 | 2017-05-26 06:58 | 5.59 | 248.97 |  |  | 24.9224
80633 | 2017-05-26 06:59 | 5.59 | 248.89 |  |  | 24.9144
80634 | 2017-05-26 06:59 | 5.59 | 248.97 |  |  | 24.9224
80635 | 2017-05-26 06:59 | 5.59 | 248.97 |  |  | 24.9224
80636 | 2017-05-26 06:59 | 5.59 | 249.05 |  |  | 24.9304
80637 | 2017-05-26 06:59 | 5.59 | 249.05 |  |  | 24.9304
80638 | 2017-05-26 06:59 | 5.59 | 248.97 |  |  | 24.9224
80639 | 2017-05-26 07:00 | 5.59 | 248.97 |  |  | 24.9224
80640 | 2017-05-26 07:00 | 5.59 | 249.05 |  |  | 24.9304
80641 | 2017-05-26 07:00 | 5.59 | 248.97 |  |  | 24.9224
80642 | 2017-05-26 07:00 | 5.59 | 248.97 |  |  | 24.9224
80643 | 2017-05-26 07:00 | 5.59 | 248.97 |  |  | 24.9224
80644 | 2017-05-26 07:01 | 5.59 | 248.97 |  |  | 24.9224
80645 | 2017-05-26 07:01 | 5.59 | 248.97 |  |  | 24.9224
80646 | 2017-05-26 07:01 | 5.59 | 248.97 |  |  | 24.9224
80647 | 2017-05-26 07:01 | 5.59 | 248.97 |  |  | 24.9224
80648 | 2017-05-26 07:01 | 5.59 | 249.05 |  |  | 24.9304
80649 | 2017-05-26 07:01 | 5.59 | 248.97 |  |  | 24.9224
80650 | 2017-05-26 07:01 | 5.59 | 248.97 |  |  | 24.9224
80651 | 2017-05-26 07:02 | 5.59 | 248.97 |  |  | 24.9224
80652 | 2017-05-26 07:02 | 5.59 | 248.97 |  |  | 24.9224
80653 | 2017-05-26 07:02 | 5.59 | 248.97 |  |  | 24.9224
80654 | 2017-05-26 07:02 | 5.59 | 248.97 |  |  | 24.9224
80655 | 2017-05-26 07:02 | 5.59 | 249.05 |  |  | 24.9304
80656 | 2017-05-26 07:03 | 5.59 | 248.97 |  |  | 24.9224
80657 | 2017-05-26 07:03 | 5.59 | 248.97 |  |  | 24.9224
80658 | 2017-05-26 07:03 | 5.59 | 249.05 |  |  | 24.9304
80659 | 2017-05-26 07:03 | 5.59 | 249.05 |  |  | 24.9304
80660 | 2017-05-26 07:03 | 5.59 | 249.13 |  |  | 24.9384
80661 | 2017-05-26 07:03 | 5.59 | 248.97 |  |  | 24.9224
80662 | 2017-05-26 07:03 | 5.59 | 248.97 |  |  | 24.9224
80663 | 2017-05-26 07:04 | 5.59 | 249.05 |  |  | 24.9304
80664 | 2017-05-26 07:04 | 5.59 | 248.97 |  |  | 24.9224
80665 | 2017-05-26 07:04 | 5.59 | 249.05 |  |  | 24.9304
80666 | 2017-05-26 07:04 | 5.59 | 248.97 |  |  | 24.9224
80667 | 2017-05-26 07:04 | 5.59 | 248.97 |  |  | 24.9224
80668 | 2017-05-26 07:05 | 5.59 | 249.05 |  |  | 24.9304
80669 | 2017-05-26 07:05 | 5.59 | 249.05 |  |  | 24.9304
80670 | 2017-05-26 07:05 | 5.59 | 249.05 |  |  | 24.9304
80671 | 2017-05-26 07:05 | 5.59 | 248.97 |  |  | 24.9224
80672 | 2017-05-26 07:05 | 5.59 | 248.97 |  |  | 24.9224
80673 | 2017-05-26 07:05 | 5.59 | 248.97 |  |  | 24.9224
80674 | 2017-05-26 07:05 | 5.59 | 249.05 |  |  | 24.9304
80675 | 2017-05-26 07:06 | 5.59 | 248.97 |  |  | 24.9224
80676 | 2017-05-26 07:06 | 5.59 | 249.05 |  |  | 24.9304
80677 | 2017-05-26 07:06 | 5.59 | 248.97 |  |  | 24.9224
80678 | 2017-05-26 07:06 | 5.59 | 249.05 |  |  | 24.9304
80679 | 2017-05-26 07:06 | 5.59 | 248.97 |  |  | 24.9224
80680 | 2017-05-26 07:07 | 5.59 | 248.97 |  |  | 24.9224
80681 | 2017-05-26 07:07 | 5.59 | 248.97 |  |  | 24.9224
80682 | 2017-05-26 07:07 | 5.59 | 249.05 |  |  | 24.9304
80683 | 2017-05-26 07:07 | 5.59 | 249.05 |  |  | 24.9304
80684 | 2017-05-26 07:07 | 5.59 | 248.97 |  |  | 24.9224
80685 | 2017-05-26 07:07 | 5.59 | 248.97 |  |  | 24.9224
80686 | 2017-05-26 07:08 | 5.59 | 249.05 |  |  | 24.9304
80687 | 2017-05-26 07:08 | 5.59 | 248.97 |  |  | 24.9224
80688 | 2017-05-26 07:08 | 5.59 | 248.97 |  |  | 24.9224
80689 | 2017-05-26 07:08 | 5.59 | 249.05 |  |  | 24.9304
80690 | 2017-05-26 07:08 | 5.59 | 249.05 |  |  | 24.9304
80691 | 2017-05-26 07:08 | 5.59 | 248.97 |  |  | 24.9224
80692 | 2017-05-26 07:09 | 5.59 | 249.13 |  |  | 24.9384
80693 | 2017-05-26 07:09 | 5.59 | 248.97 |  |  | 24.9224
80694 | 2017-05-26 07:09 | 5.59 | 249.13 |  |  | 24.9384
80695 | 2017-05-26 07:09 | 5.59 | 249.05 |  |  | 24.9304
80696 | 2017-05-26 07:09 | 5.59 | 248.97 |  |  | 24.9224
80697 | 2017-05-26 07:09 | 5.59 | 248.97 |  |  | 24.9224
80698 | 2017-05-26 07:10 | 5.59 | 248.97 |  |  | 24.9224
80699 | 2017-05-26 07:10 | 5.59 | 249.05 |  |  | 24.9304
80700 | 2017-05-26 07:10 | 5.59 | 248.97 |  |  | 24.9224
80701 | 2017-05-26 07:10 | 5.59 | 249.05 |  |  | 24.9304
80702 | 2017-05-26 07:10 | 5.59 | 248.97 |  |  | 24.9224
80703 | 2017-05-26 07:10 | 5.59 | 248.97 |  |  | 24.9224
80704 | 2017-05-26 07:10 | 5.59 | 248.97 |  |  | 24.9224
80705 | 2017-05-26 07:11 | 5.59 | 249.05 |  |  | 24.9304
80706 | 2017-05-26 07:11 | 5.59 | 249.05 |  |  | 24.9304
80707 | 2017-05-26 07:11 | 5.59 | 248.97 |  |  | 24.9224
80708 | 2017-05-26 07:11 | 5.59 | 249.05 |  |  | 24.9304
80709 | 2017-05-26 07:11 | 5.59 | 249.05 |  |  | 24.9304
80710 | 2017-05-26 07:12 | 5.59 | 249.05 |  |  | 24.9304
80711 | 2017-05-26 07:12 | 5.59 | 248.97 |  |  | 24.9224
80712 | 2017-05-26 07:12 | 5.59 | 248.97 |  |  | 24.9224
80713 | 2017-05-26 07:12 | 5.59 | 249.05 |  |  | 24.9304
80714 | 2017-05-26 07:12 | 5.59 | 249.05 |  |  | 24.9304
80715 | 2017-05-26 07:12 | 5.59 | 249.13 |  |  | 24.9384
80716 | 2017-05-26 07:12 | 5.59 | 249.05 |  |  | 24.9304
80717 | 2017-05-26 07:13 | 5.59 | 249.05 |  |  | 24.9304
80718 | 2017-05-26 07:13 | 5.59 | 249.05 |  |  | 24.9304
80719 | 2017-05-26 07:13 | 5.59 | 248.97 |  |  | 24.9224
80720 | 2017-05-26 07:13 | 5.59 | 249.05 |  |  | 24.9304
80721 | 2017-05-26 07:13 | 5.59 | 249.05 |  |  | 24.9304
80722 | 2017-05-26 07:14 | 5.59 | 249.13 |  |  | 24.9384
80723 | 2017-05-26 07:14 | 5.59 | 249.05 |  |  | 24.9304
80724 | 2017-05-26 07:14 | 5.59 | 248.97 |  |  | 24.9224
80725 | 2017-05-26 07:14 | 5.59 | 248.97 |  |  | 24.9224
80726 | 2017-05-26 07:14 | 5.59 | 248.97 |  |  | 24.9224
80727 | 2017-05-26 07:14 | 5.59 | 249.05 |  |  | 24.9304
80728 | 2017-05-26 07:14 | 5.59 | 248.97 |  |  | 24.9224
80729 | 2017-05-26 07:15 | 5.59 | 248.97 |  |  | 24.9224
80730 | 2017-05-26 07:15 | 5.59 | 249.05 |  |  | 24.9304
80731 | 2017-05-26 07:15 | 5.59 | 249.05 |  |  | 24.9304
80732 | 2017-05-26 07:15 | 5.59 | 248.97 |  |  | 24.9224
80733 | 2017-05-26 07:15 | 5.59 | 248.97 |  |  | 24.9224
80734 | 2017-05-26 07:16 | 5.59 | 249.05 |  |  | 24.9304
80735 | 2017-05-26 07:16 | 5.59 | 249.05 |  |  | 24.9304
80736 | 2017-05-26 07:16 | 5.59 | 248.97 |  |  | 24.9224
80737 | 2017-05-26 07:16 | 5.59 | 249.05 |  |  | 24.9304
80738 | 2017-05-26 07:16 | 5.59 | 249.05 |  |  | 24.9304
80739 | 2017-05-26 07:16 | 5.59 | 249.05 |  |  | 24.9304
80740 | 2017-05-26 07:16 | 5.59 | 248.97 |  |  | 24.9224
80741 | 2017-05-26 07:17 | 5.59 | 249.05 |  |  | 24.9304
80742 | 2017-05-26 07:17 | 5.59 | 248.97 |  |  | 24.9224
80743 | 2017-05-26 07:17 | 5.59 | 248.97 |  |  | 24.9224
80744 | 2017-05-26 07:17 | 5.59 | 249.05 |  |  | 24.9304
80745 | 2017-05-26 07:17 | 5.59 | 248.97 |  |  | 24.9224
80746 | 2017-05-26 07:17 | 5.59 | 249.05 |  |  | 24.9304
80747 | 2017-05-26 07:18 | 5.59 | 249.05 |  |  | 24.9304
80748 | 2017-05-26 07:18 | 5.59 | 248.97 |  |  | 24.9224
80749 | 2017-05-26 07:18 | 5.59 | 248.97 |  |  | 24.9224
80750 | 2017-05-26 07:18 | 5.59 | 249.05 |  |  | 24.9304
80751 | 2017-05-26 07:18 | 5.59 | 248.97 |  |  | 24.9224
80752 | 2017-05-26 07:19 | 5.59 | 248.89 |  |  | 24.9144
80753 | 2017-05-26 07:19 | 5.59 | 248.97 |  |  | 24.9224
80754 | 2017-05-26 07:19 | 5.59 | 248.97 |  |  | 24.9224
80755 | 2017-05-26 07:19 | 5.59 | 249.05 |  |  | 24.9304
80756 | 2017-05-26 07:19 | 5.59 | 248.97 |  |  | 24.9224
80757 | 2017-05-26 07:19 | 5.59 | 249.05 |  |  | 24.9304
80758 | 2017-05-26 07:19 | 5.59 | 249.05 |  |  | 24.9304
80759 | 2017-05-26 07:20 | 5.59 | 248.97 |  |  | 24.9224
80760 | 2017-05-26 07:20 | 5.59 | 249.05 |  |  | 24.9304
80761 | 2017-05-26 07:20 | 5.59 | 249.05 |  |  | 24.9304
80762 | 2017-05-26 07:20 | 5.59 | 248.97 |  |  | 24.9224
80763 | 2017-05-26 07:20 | 5.59 | 249.05 |  |  | 24.9304
80764 | 2017-05-26 07:21 | 5.59 | 249.05 |  |  | 24.9304
80765 | 2017-05-26 07:21 | 5.59 | 249.05 |  |  | 24.9304
80766 | 2017-05-26 07:21 | 5.59 | 248.97 |  |  | 24.9224
80767 | 2017-05-26 07:21 | 5.59 | 248.97 |  |  | 24.9224
80768 | 2017-05-26 07:21 | 5.59 | 249.05 |  |  | 24.9304
80769 | 2017-05-26 07:21 | 5.59 | 248.97 |  |  | 24.9224
80770 | 2017-05-26 07:21 | 5.59 | 249.05 |  |  | 24.9304
80771 | 2017-05-26 07:22 | 5.59 | 249.05 |  |  | 24.9304
80772 | 2017-05-26 07:22 | 5.59 | 249.05 |  |  | 24.9304
80773 | 2017-05-26 07:22 | 5.59 | 248.97 |  |  | 24.9224
80774 | 2017-05-26 07:22 | 5.59 | 248.97 |  |  | 24.9224
80775 | 2017-05-26 07:22 | 5.59 | 249.05 |  |  | 24.9304
80776 | 2017-05-26 07:23 | 5.59 | 248.97 |  |  | 24.9224
80777 | 2017-05-26 07:23 | 5.59 | 248.97 |  |  | 24.9224
80778 | 2017-05-26 07:23 | 5.59 | 249.05 |  |  | 24.9304
80779 | 2017-05-26 07:23 | 5.59 | 249.05 |  |  | 24.9304
80780 | 2017-05-26 07:23 | 5.59 | 249.05 |  |  | 24.9304
80781 | 2017-05-26 07:23 | 5.59 | 249.05 |  |  | 24.9304
80782 | 2017-05-26 07:23 | 5.59 | 248.97 |  |  | 24.9224
80783 | 2017-05-26 07:24 | 5.59 | 249.05 |  |  | 24.9304
80784 | 2017-05-26 07:24 | 5.59 | 249.05 |  |  | 24.9304
80785 | 2017-05-26 07:24 | 5.59 | 249.05 |  |  | 24.9304
80786 | 2017-05-26 07:24 | 5.59 | 248.97 |  |  | 24.9224
80787 | 2017-05-26 07:24 | 5.59 | 249.05 |  |  | 24.9304
80788 | 2017-05-26 07:25 | 5.59 | 249.05 |  |  | 24.9304
80789 | 2017-05-26 07:25 | 5.59 | 249.05 |  |  | 24.9304
80790 | 2017-05-26 07:25 | 5.59 | 248.97 |  |  | 24.9224
80791 | 2017-05-26 07:25 | 5.59 | 248.97 |  |  | 24.9224
80792 | 2017-05-26 07:25 | 5.59 | 249.05 |  |  | 24.9304
80793 | 2017-05-26 07:25 | 5.59 | 249.05 |  |  | 24.9304
80794 | 2017-05-26 07:25 | 5.59 | 248.97 |  |  | 24.9224
80795 | 2017-05-26 07:26 | 5.59 | 249.05 |  |  | 24.9304
80796 | 2017-05-26 07:26 | 5.59 | 248.97 |  |  | 24.9224
80797 | 2017-05-26 07:26 | 5.59 | 249.05 |  |  | 24.9304
80798 | 2017-05-26 07:26 | 5.59 | 249.05 |  |  | 24.9304
80799 | 2017-05-26 07:26 | 5.59 | 248.97 |  |  | 24.9224
80800 | 2017-05-26 07:26 | 5.59 | 248.97 |  |  | 24.9224
80801 | 2017-05-26 07:27 | 5.59 | 249.05 |  |  | 24.9304
80802 | 2017-05-26 07:27 | 5.59 | 248.97 |  |  | 24.9224
80803 | 2017-05-26 07:27 | 5.59 | 248.97 |  |  | 24.9224
80804 | 2017-05-26 07:27 | 5.59 | 248.97 |  |  | 24.9224
80805 | 2017-05-26 07:27 | 5.59 | 249.05 |  |  | 24.9304
80806 | 2017-05-26 07:28 | 5.59 | 249.05 |  |  | 24.9304
80807 | 2017-05-26 07:28 | 5.59 | 248.89 |  |  | 24.9144
80808 | 2017-05-26 07:28 | 5.59 | 249.05 |  |  | 24.9304
80809 | 2017-05-26 07:28 | 5.59 | 248.97 |  |  | 24.9224
80810 | 2017-05-26 07:28 | 5.59 | 249.05 |  |  | 24.9304
80811 | 2017-05-26 07:28 | 5.59 | 249.05 |  |  | 24.9304
80812 | 2017-05-26 07:28 | 5.59 | 249.05 |  |  | 24.9304
80813 | 2017-05-26 07:29 | 5.59 | 249.05 |  |  | 24.9304
80814 | 2017-05-26 07:29 | 5.59 | 248.97 |  |  | 24.9224
80815 | 2017-05-26 07:29 | 5.59 | 249.05 |  |  | 24.9304
80816 | 2017-05-26 07:29 | 5.59 | 249.05 |  |  | 24.9304
80817 | 2017-05-26 07:29 | 5.59 | 249.05 |  |  | 24.9304
80818 | 2017-05-26 07:30 | 5.59 | 249.05 |  |  | 24.9304
80819 | 2017-05-26 07:30 | 5.63 | 248.97 |  |  | 24.9224
80820 | 2017-05-26 07:30 | 5.59 | 248.97 |  |  | 24.9224
80821 | 2017-05-26 07:30 | 5.59 | 248.97 |  |  | 24.9224
80822 | 2017-05-26 07:30 | 5.59 | 249.05 |  |  | 24.9304
80823 | 2017-05-26 07:30 | 5.59 | 249.05 |  |  | 24.9304
80824 | 2017-05-26 07:30 | 5.63 | 248.97 |  |  | 24.9224
80825 | 2017-05-26 07:31 | 5.59 | 248.97 |  |  | 24.9224
80826 | 2017-05-26 07:31 | 5.59 | 249.05 |  |  | 24.9304
80827 | 2017-05-26 07:31 | 5.59 | 248.97 |  |  | 24.9224
80828 | 2017-05-26 07:31 | 5.59 | 249.05 |  |  | 24.9304
80829 | 2017-05-26 07:31 | 5.59 | 249.05 |  |  | 24.9304
80830 | 2017-05-26 07:32 | 5.59 | 248.97 |  |  | 24.9224
80831 | 2017-05-26 07:32 | 5.59 | 248.97 |  |  | 24.9224
80832 | 2017-05-26 07:32 | 5.63 | 248.97 |  |  | 24.9224
80833 | 2017-05-26 07:32 | 5.59 | 249.05 |  |  | 24.9304
80834 | 2017-05-26 07:32 | 5.59 | 249.05 |  |  | 24.9304
80835 | 2017-05-26 07:32 | 5.59 | 249.05 |  |  | 24.9304
80836 | 2017-05-26 07:32 | 5.59 | 249.05 |  |  | 24.9304
80837 | 2017-05-26 07:33 | 5.59 | 249.05 |  |  | 24.9304
80838 | 2017-05-26 07:33 | 5.63 | 248.97 |  |  | 24.9224
80839 | 2017-05-26 07:33 | 5.63 | 249.05 |  |  | 24.9304
80840 | 2017-05-26 07:33 | 5.63 | 249.05 |  |  | 24.9304
80841 | 2017-05-26 07:33 | 5.63 | 248.97 |  |  | 24.9224
80842 | 2017-05-26 07:34 | 5.63 | 249.05 |  |  | 24.9304
80843 | 2017-05-26 07:34 | 5.63 | 249.05 |  |  | 24.9304
80844 | 2017-05-26 07:34 | 5.63 | 249.05 |  |  | 24.9304
80845 | 2017-05-26 07:34 | 5.59 | 248.97 |  |  | 24.9224
80846 | 2017-05-26 07:34 | 5.63 | 248.97 |  |  | 24.9224
80847 | 2017-05-26 07:34 | 5.63 | 248.97 |  |  | 24.9224
80848 | 2017-05-26 07:35 | 5.63 | 248.97 |  |  | 24.9224
80849 | 2017-05-26 07:35 | 5.63 | 248.97 |  |  | 24.9224
80850 | 2017-05-26 07:35 | 5.63 | 248.97 |  |  | 24.9224
80851 | 2017-05-26 07:35 | 5.63 | 249.05 |  |  | 24.9304
80852 | 2017-05-26 07:35 | 5.63 | 249.05 |  |  | 24.9304
80853 | 2017-05-26 07:35 | 5.63 | 248.97 |  |  | 24.9224
80854 | 2017-05-26 07:35 | 5.63 | 249.05 |  |  | 24.9304
80855 | 2017-05-26 07:36 | 5.63 | 248.97 |  |  | 24.9224
80856 | 2017-05-26 07:36 | 5.63 | 249.05 |  |  | 24.9304
80857 | 2017-05-26 07:36 | 5.63 | 249.05 |  |  | 24.9304
80858 | 2017-05-26 07:36 | 5.63 | 249.05 |  |  | 24.9304
80859 | 2017-05-26 07:36 | 5.63 | 249.05 |  |  | 24.9304
80860 | 2017-05-26 07:37 | 5.63 | 249.05 |  |  | 24.9304
80861 | 2017-05-26 07:37 | 5.63 | 248.97 |  |  | 24.9224
80862 | 2017-05-26 07:37 | 5.63 | 249.05 |  |  | 24.9304
80863 | 2017-05-26 07:37 | 5.63 | 249.05 |  |  | 24.9304
80864 | 2017-05-26 07:37 | 5.63 | 248.97 |  |  | 24.9224
80865 | 2017-05-26 07:37 | 5.63 | 249.05 |  |  | 24.9304
80866 | 2017-05-26 07:37 | 5.63 | 249.05 |  |  | 24.9304
80867 | 2017-05-26 07:38 | 5.63 | 249.05 |  |  | 24.9304
80868 | 2017-05-26 07:38 | 5.63 | 249.05 |  |  | 24.9304
80869 | 2017-05-26 07:38 | 5.63 | 248.97 |  |  | 24.9224
80870 | 2017-05-26 07:38 | 5.63 | 249.05 |  |  | 24.9304
80871 | 2017-05-26 07:38 | 5.63 | 249.05 |  |  | 24.9304
80872 | 2017-05-26 07:39 | 5.63 | 248.97 |  |  | 24.9224
80873 | 2017-05-26 07:39 | 5.63 | 248.97 |  |  | 24.9224
80874 | 2017-05-26 07:39 | 5.63 | 248.97 |  |  | 24.9224
80875 | 2017-05-26 07:39 | 5.63 | 249.05 |  |  | 24.9304
80876 | 2017-05-26 07:39 | 5.63 | 248.97 |  |  | 24.9224
80877 | 2017-05-26 07:39 | 5.63 | 248.97 |  |  | 24.9224
80878 | 2017-05-26 07:39 | 5.63 | 249.05 |  |  | 24.9304
80879 | 2017-05-26 07:40 | 5.63 | 249.05 |  |  | 24.9304
80880 | 2017-05-26 07:40 | 5.63 | 248.97 |  |  | 24.9224
80881 | 2017-05-26 07:40 | 5.63 | 249.05 |  |  | 24.9304
80882 | 2017-05-26 07:40 | 5.63 | 249.05 |  |  | 24.9304
80883 | 2017-05-26 07:40 | 5.63 | 248.97 |  |  | 24.9224
80884 | 2017-05-26 07:41 | 5.63 | 249.05 |  |  | 24.9304
80885 | 2017-05-26 07:41 | 5.63 | 248.97 |  |  | 24.9224
80886 | 2017-05-26 07:41 | 5.63 | 248.97 |  |  | 24.9224
80887 | 2017-05-26 07:41 | 5.63 | 248.97 |  |  | 24.9224
80888 | 2017-05-26 07:41 | 5.63 | 248.97 |  |  | 24.9224
80889 | 2017-05-26 07:41 | 5.63 | 249.05 |  |  | 24.9304
80890 | 2017-05-26 07:41 | 5.63 | 249.05 |  |  | 24.9304
80891 | 2017-05-26 07:42 | 5.63 | 249.05 |  |  | 24.9304
80892 | 2017-05-26 07:42 | 5.63 | 248.97 |  |  | 24.9224
80893 | 2017-05-26 07:42 | 5.63 | 249.05 |  |  | 24.9304
80894 | 2017-05-26 07:42 | 5.63 | 248.97 |  |  | 24.9224
80895 | 2017-05-26 07:42 | 5.63 | 249.05 |  |  | 24.9304
80896 | 2017-05-26 07:43 | 5.63 | 249.05 |  |  | 24.9304
80897 | 2017-05-26 07:43 | 5.63 | 249.05 |  |  | 24.9304
80898 | 2017-05-26 07:43 | 5.63 | 249.05 |  |  | 24.9304
80899 | 2017-05-26 07:43 | 5.63 | 248.97 |  |  | 24.9224
80900 | 2017-05-26 07:43 | 5.63 | 248.97 |  |  | 24.9224
80901 | 2017-05-26 07:43 | 5.63 | 248.97 |  |  | 24.9224
80902 | 2017-05-26 07:44 | 5.63 | 249.05 |  |  | 24.9304
80903 | 2017-05-26 07:44 | 5.63 | 248.97 |  |  | 24.9224
80904 | 2017-05-26 07:44 | 5.63 | 249.05 |  |  | 24.9304
80905 | 2017-05-26 07:44 | 5.63 | 249.05 |  |  | 24.9304
80906 | 2017-05-26 07:44 | 5.63 | 249.05 |  |  | 24.9304
80907 | 2017-05-26 07:44 | 5.63 | 249.05 |  |  | 24.9304
80908 | 2017-05-26 07:44 | 5.63 | 249.05 |  |  | 24.9304
80909 | 2017-05-26 07:45 | 5.63 | 249.05 |  |  | 24.9304
80910 | 2017-05-26 07:45 | 5.63 | 249.05 |  |  | 24.9304
80911 | 2017-05-26 07:45 | 5.63 | 248.97 |  |  | 24.9224
80912 | 2017-05-26 07:45 | 5.63 | 249.05 |  |  | 24.9304
80913 | 2017-05-26 07:45 | 5.63 | 249.05 |  |  | 24.9304
80914 | 2017-05-26 07:46 | 5.63 | 249.05 |  |  | 24.9304
80915 | 2017-05-26 07:46 | 5.63 | 249.05 |  |  | 24.9304
80916 | 2017-05-26 07:46 | 5.63 | 249.05 |  |  | 24.9304
80917 | 2017-05-26 07:46 | 5.63 | 249.05 |  |  | 24.9304
80918 | 2017-05-26 07:46 | 5.63 | 249.05 |  |  | 24.9304
80919 | 2017-05-26 07:46 | 5.63 | 249.05 |  |  | 24.9304
80920 | 2017-05-26 07:46 | 5.63 | 249.05 |  |  | 24.9304
80921 | 2017-05-26 07:47 | 5.63 | 248.97 |  |  | 24.9224
80922 | 2017-05-26 07:47 | 5.63 | 249.05 |  |  | 24.9304
80923 | 2017-05-26 07:47 | 5.63 | 248.97 |  |  | 24.9224
80924 | 2017-05-26 07:47 | 5.63 | 249.05 |  |  | 24.9304
80925 | 2017-05-26 07:47 | 5.63 | 249.05 |  |  | 24.9304
80926 | 2017-05-26 07:48 | 5.63 | 249.05 |  |  | 24.9304
80927 | 2017-05-26 07:48 | 5.63 | 248.97 |  |  | 24.9224
80928 | 2017-05-26 07:48 | 5.63 | 249.05 |  |  | 24.9304
80929 | 2017-05-26 07:48 | 5.63 | 249.05 |  |  | 24.9304
80930 | 2017-05-26 07:48 | 5.63 | 248.97 |  |  | 24.9224
80931 | 2017-05-26 07:48 | 5.63 | 249.05 |  |  | 24.9304
80932 | 2017-05-26 07:48 | 5.63 | 249.05 |  |  | 24.9304
80933 | 2017-05-26 07:49 | 5.63 | 249.05 |  |  | 24.9304
80934 | 2017-05-26 07:49 | 5.63 | 248.97 |  |  | 24.9224
80935 | 2017-05-26 07:49 | 5.63 | 249.05 |  |  | 24.9304
80936 | 2017-05-26 07:49 | 5.63 | 249.05 |  |  | 24.9304
80937 | 2017-05-26 07:49 | 5.63 | 249.05 |  |  | 24.9304
80938 | 2017-05-26 07:50 | 5.63 | 248.97 |  |  | 24.9224
80939 | 2017-05-26 07:50 | 5.63 | 249.05 |  |  | 24.9304
80940 | 2017-05-26 07:50 | 5.63 | 248.97 |  |  | 24.9224
80941 | 2017-05-26 07:50 | 5.63 | 249.05 |  |  | 24.9304
80942 | 2017-05-26 07:50 | 5.63 | 249.05 |  |  | 24.9304
80943 | 2017-05-26 07:50 | 5.63 | 249.05 |  |  | 24.9304
80944 | 2017-05-26 07:50 | 5.63 | 249.05 |  |  | 24.9304
80945 | 2017-05-26 07:51 | 5.63 | 249.05 |  |  | 24.9304
80946 | 2017-05-26 07:51 | 5.63 | 249.05 |  |  | 24.9304
80947 | 2017-05-26 07:51 | 5.63 | 249.05 |  |  | 24.9304
80948 | 2017-05-26 07:51 | 5.63 | 249.05 |  |  | 24.9304
80949 | 2017-05-26 07:51 | 5.63 | 248.97 |  |  | 24.9224
80950 | 2017-05-26 07:52 | 5.63 | 249.05 |  |  | 24.9304
80951 | 2017-05-26 07:52 | 5.63 | 249.05 |  |  | 24.9304
80952 | 2017-05-26 07:52 | 5.63 | 248.97 |  |  | 24.9224
80953 | 2017-05-26 07:52 | 5.63 | 249.05 |  |  | 24.9304
80954 | 2017-05-26 07:52 | 5.63 | 249.05 |  |  | 24.9304
80955 | 2017-05-26 07:52 | 5.63 | 249.05 |  |  | 24.9304
80956 | 2017-05-26 07:52 | 5.63 | 249.05 |  |  | 24.9304
80957 | 2017-05-26 07:53 | 5.63 | 249.05 |  |  | 24.9304
80958 | 2017-05-26 07:53 | 5.63 | 249.05 |  |  | 24.9304
80959 | 2017-05-26 07:53 | 5.63 | 249.05 |  |  | 24.9304
80960 | 2017-05-26 07:53 | 5.63 | 249.05 |  |  | 24.9304
80961 | 2017-05-26 07:53 | 5.63 | 249.05 |  |  | 24.9304
80962 | 2017-05-26 07:54 | 5.63 | 249.05 |  |  | 24.9304
80963 | 2017-05-26 07:54 | 5.63 | 249.05 |  |  | 24.9304
80964 | 2017-05-26 07:54 | 5.63 | 248.97 |  |  | 24.9224
80965 | 2017-05-26 07:54 | 5.63 | 249.05 |  |  | 24.9304
80966 | 2017-05-26 07:54 | 5.63 | 249.05 |  |  | 24.9304
80967 | 2017-05-26 07:54 | 5.63 | 249.05 |  |  | 24.9304
80968 | 2017-05-26 07:55 | 5.63 | 249.05 |  |  | 24.9304
80969 | 2017-05-26 07:55 | 5.63 | 249.05 |  |  | 24.9304
80970 | 2017-05-26 07:55 | 5.63 | 249.05 |  |  | 24.9304
80971 | 2017-05-26 07:55 | 5.63 | 249.05 |  |  | 24.9304
80972 | 2017-05-26 07:55 | 5.63 | 249.13 |  |  | 24.9384
80973 | 2017-05-26 07:55 | 5.63 | 249.05 |  |  | 24.9304
80974 | 2017-05-26 07:55 | 5.63 | 249.05 |  |  | 24.9304
80975 | 2017-05-26 07:56 | 5.63 | 249.05 |  |  | 24.9304
80976 | 2017-05-26 07:56 | 5.63 | 249.05 |  |  | 24.9304
80977 | 2017-05-26 07:56 | 5.63 | 249.05 |  |  | 24.9304
80978 | 2017-05-26 07:56 | 5.63 | 249.05 |  |  | 24.9304
80979 | 2017-05-26 07:56 | 5.63 | 249.05 |  |  | 24.9304
80980 | 2017-05-26 07:57 | 5.63 | 249.05 |  |  | 24.9304
80981 | 2017-05-26 07:57 | 5.63 | 249.05 |  |  | 24.9304
80982 | 2017-05-26 07:57 | 5.63 | 249.05 |  |  | 24.9304
80983 | 2017-05-26 07:57 | 5.63 | 249.05 |  |  | 24.9304
80984 | 2017-05-26 07:57 | 5.63 | 249.05 |  |  | 24.9304
80985 | 2017-05-26 07:57 | 5.63 | 249.13 |  |  | 24.9384
80986 | 2017-05-26 07:57 | 5.63 | 249.05 |  |  | 24.9304
80987 | 2017-05-26 07:58 | 5.63 | 249.05 |  |  | 24.9304
80988 | 2017-05-26 07:58 | 5.63 | 249.05 |  |  | 24.9304
80989 | 2017-05-26 07:58 | 5.63 | 248.97 |  |  | 24.9224
80990 | 2017-05-26 07:58 | 5.63 | 249.05 |  |  | 24.9304
80991 | 2017-05-26 07:58 | 5.63 | 249.05 |  |  | 24.9304
80992 | 2017-05-26 07:59 | 5.63 | 248.97 |  |  | 24.9224
80993 | 2017-05-26 07:59 | 5.63 | 249.05 |  |  | 24.9304
80994 | 2017-05-26 07:59 | 5.63 | 249.05 |  |  | 24.9304
80995 | 2017-05-26 07:59 | 5.63 | 249.05 |  |  | 24.9304
80996 | 2017-05-26 07:59 | 5.63 | 249.05 |  |  | 24.9304
80997 | 2017-05-26 07:59 | 5.63 | 249.05 |  |  | 24.9304
80998 | 2017-05-26 07:59 | 5.63 | 249.05 |  |  | 24.9304
80999 | 2017-05-26 08:00 | 5.63 | 249.05 |  |  | 24.9304
81000 | 2017-05-26 08:00 | 5.63 | 249.05 |  |  | 24.9304
81001 | 2017-05-26 08:00 | 5.63 | 249.05 |  |  | 24.9304
81002 | 2017-05-26 08:00 | 5.63 | 249.13 |  |  | 24.9384
81003 | 2017-05-26 08:00 | 5.63 | 249.05 |  |  | 24.9304
81004 | 2017-05-26 08:01 | 5.63 | 249.05 |  |  | 24.9304
81005 | 2017-05-26 08:01 | 5.63 | 249.05 |  |  | 24.9304
81006 | 2017-05-26 08:01 | 5.63 | 249.13 |  |  | 24.9384
81007 | 2017-05-26 08:01 | 5.63 | 249.05 |  |  | 24.9304
81008 | 2017-05-26 08:01 | 5.63 | 249.05 |  |  | 24.9304
81009 | 2017-05-26 08:01 | 5.63 | 249.05 |  |  | 24.9304
81010 | 2017-05-26 08:02 | 5.63 | 249.05 |  |  | 24.9304
81011 | 2017-05-26 08:02 | 5.63 | 249.05 |  |  | 24.9304
81012 | 2017-05-26 08:02 | 5.63 | 249.05 |  |  | 24.9304
81013 | 2017-05-26 08:02 | 5.63 | 249.05 |  |  | 24.9304
81014 | 2017-05-26 08:02 | 5.63 | 249.05 |  |  | 24.9304
81015 | 2017-05-26 08:02 | 5.63 | 249.13 |  |  | 24.9384
81016 | 2017-05-26 08:02 | 5.63 | 249.13 |  |  | 24.9384
81017 | 2017-05-26 08:03 | 5.63 | 249.05 |  |  | 24.9304
81018 | 2017-05-26 08:03 | 5.63 | 248.97 |  |  | 24.9224
81019 | 2017-05-26 08:03 | 5.63 | 249.13 |  |  | 24.9384
81020 | 2017-05-26 08:03 | 5.63 | 249.05 |  |  | 24.9304
81021 | 2017-05-26 08:03 | 5.63 | 249.05 |  |  | 24.9304
81022 | 2017-05-26 08:04 | 5.63 | 248.97 |  |  | 24.9224
81023 | 2017-05-26 08:04 | 5.63 | 249.05 |  |  | 24.9304
81024 | 2017-05-26 08:04 | 5.63 | 249.05 |  |  | 24.9304
81025 | 2017-05-26 08:04 | 5.63 | 249.05 |  |  | 24.9304
81026 | 2017-05-26 08:04 | 5.63 | 249.13 |  |  | 24.9384
81027 | 2017-05-26 08:04 | 5.63 | 249.05 |  |  | 24.9304
81028 | 2017-05-26 08:04 | 5.63 | 249.13 |  |  | 24.9384
81029 | 2017-05-26 08:05 | 5.63 | 249.05 |  |  | 24.9304
81030 | 2017-05-26 08:05 | 5.63 | 249.05 |  |  | 24.9304
81031 | 2017-05-26 08:05 | 5.63 | 249.05 |  |  | 24.9304
81032 | 2017-05-26 08:05 | 5.63 | 249.05 |  |  | 24.9304
81033 | 2017-05-26 08:05 | 5.63 | 249.05 |  |  | 24.9304
81034 | 2017-05-26 08:06 | 5.63 | 249.05 |  |  | 24.9304
81035 | 2017-05-26 08:06 | 5.63 | 248.97 |  |  | 24.9224
81036 | 2017-05-26 08:06 | 5.63 | 249.05 |  |  | 24.9304
81037 | 2017-05-26 08:06 | 5.63 | 249.05 |  |  | 24.9304
81038 | 2017-05-26 08:06 | 5.63 | 249.13 |  |  | 24.9384
81039 | 2017-05-26 08:06 | 5.63 | 249.05 |  |  | 24.9304
81040 | 2017-05-26 08:06 | 5.63 | 249.05 |  |  | 24.9304
81041 | 2017-05-26 08:07 | 5.63 | 249.05 |  |  | 24.9304
81042 | 2017-05-26 08:07 | 5.63 | 249.05 |  |  | 24.9304
81043 | 2017-05-26 08:07 | 5.63 | 248.97 |  |  | 24.9224
81044 | 2017-05-26 08:07 | 5.63 | 249.05 |  |  | 24.9304
81045 | 2017-05-26 08:07 | 5.63 | 249.05 |  |  | 24.9304
81046 | 2017-05-26 08:08 | 5.63 | 249.05 |  |  | 24.9304
81047 | 2017-05-26 08:08 | 5.63 | 248.97 |  |  | 24.9224
81048 | 2017-05-26 08:08 | 5.63 | 248.97 |  |  | 24.9224
81049 | 2017-05-26 08:08 | 5.66 | 249.13 |  |  | 24.9384
81050 | 2017-05-26 08:08 | 5.63 | 249.05 |  |  | 24.9304
81051 | 2017-05-26 08:08 | 5.66 | 249.05 |  |  | 24.9304
81052 | 2017-05-26 08:08 | 5.66 | 249.05 |  |  | 24.9304
81053 | 2017-05-26 08:09 | 5.66 | 249.05 |  |  | 24.9304
81054 | 2017-05-26 08:09 | 5.63 | 249.13 |  |  | 24.9384
81055 | 2017-05-26 08:09 | 5.66 | 249.05 |  |  | 24.9304
81056 | 2017-05-26 08:09 | 5.66 | 249.05 |  |  | 24.9304
81057 | 2017-05-26 08:09 | 5.66 | 249.05 |  |  | 24.9304
81058 | 2017-05-26 08:10 | 5.66 | 249.05 |  |  | 24.9304
81059 | 2017-05-26 08:10 | 5.66 | 249.13 |  |  | 24.9384
81060 | 2017-05-26 08:10 | 5.66 | 249.13 |  |  | 24.9384
81061 | 2017-05-26 08:10 | 5.66 | 249.13 |  |  | 24.9384
81062 | 2017-05-26 08:10 | 5.66 | 249.13 |  |  | 24.9384
81063 | 2017-05-26 08:10 | 5.66 | 249.05 |  |  | 24.9304
81064 | 2017-05-26 08:10 | 5.66 | 249.13 |  |  | 24.9384
81065 | 2017-05-26 08:11 | 5.66 | 249.05 |  |  | 24.9304
81066 | 2017-05-26 08:11 | 5.66 | 249.05 |  |  | 24.9304
81067 | 2017-05-26 08:11 | 5.66 | 248.97 |  |  | 24.9224
81068 | 2017-05-26 08:11 | 5.66 | 249.05 |  |  | 24.9304
81069 | 2017-05-26 08:11 | 5.66 | 249.05 |  |  | 24.9304
81070 | 2017-05-26 08:11 | 5.66 | 249.05 |  |  | 24.9304
81071 | 2017-05-26 08:12 | 5.66 | 249.05 |  |  | 24.9304
81072 | 2017-05-26 08:12 | 5.66 | 249.05 |  |  | 24.9304
81073 | 2017-05-26 08:12 | 5.66 | 249.05 |  |  | 24.9304
81074 | 2017-05-26 08:12 | 5.66 | 249.05 |  |  | 24.9304
81075 | 2017-05-26 08:12 | 5.66 | 249.05 |  |  | 24.9304
81076 | 2017-05-26 08:13 | 5.66 | 249.05 |  |  | 24.9304
81077 | 2017-05-26 08:13 | 5.66 | 249.05 |  |  | 24.9304
81078 | 2017-05-26 08:13 | 5.66 | 249.05 |  |  | 24.9304
81079 | 2017-05-26 08:13 | 5.66 | 249.05 |  |  | 24.9304
81080 | 2017-05-26 08:13 | 5.66 | 249.13 |  |  | 24.9384
81081 | 2017-05-26 08:13 | 5.66 | 249.05 |  |  | 24.9304
81082 | 2017-05-26 08:13 | 5.66 | 249.05 |  |  | 24.9304
81083 | 2017-05-26 08:14 | 5.66 | 249.13 |  |  | 24.9384
81084 | 2017-05-26 08:14 | 5.66 | 249.05 |  |  | 24.9304
81085 | 2017-05-26 08:14 | 5.66 | 249.05 |  |  | 24.9304
81086 | 2017-05-26 08:14 | 5.66 | 249.13 |  |  | 24.9384
81087 | 2017-05-26 08:14 | 5.66 | 249.05 |  |  | 24.9304
81088 | 2017-05-26 08:15 | 5.66 | 249.05 |  |  | 24.9304
81089 | 2017-05-26 08:15 | 5.66 | 249.13 |  |  | 24.9384
81090 | 2017-05-26 08:15 | 5.66 | 249.05 |  |  | 24.9304
81091 | 2017-05-26 08:15 | 5.66 | 249.05 |  |  | 24.9304
81092 | 2017-05-26 08:15 | 5.66 | 249.05 |  |  | 24.9304
81093 | 2017-05-26 08:15 | 5.66 | 249.13 |  |  | 24.9384
81094 | 2017-05-26 08:15 | 5.66 | 249.13 |  |  | 24.9384
81095 | 2017-05-26 08:16 | 5.66 | 249.05 |  |  | 24.9304
81096 | 2017-05-26 08:16 | 5.66 | 249.13 |  |  | 24.9384
81097 | 2017-05-26 08:16 | 5.66 | 249.05 |  |  | 24.9304
81098 | 2017-05-26 08:16 | 5.66 | 249.05 |  |  | 24.9304
81099 | 2017-05-26 08:16 | 5.66 | 249.05 |  |  | 24.9304
81100 | 2017-05-26 08:17 | 5.66 | 249.05 |  |  | 24.9304
81101 | 2017-05-26 08:17 | 5.66 | 249.13 |  |  | 24.9384
81102 | 2017-05-26 08:17 | 5.66 | 249.05 |  |  | 24.9304
81103 | 2017-05-26 08:17 | 5.66 | 249.05 |  |  | 24.9304
81104 | 2017-05-26 08:17 | 5.66 | 249.05 |  |  | 24.9304
81105 | 2017-05-26 08:17 | 5.66 | 249.05 |  |  | 24.9304
81106 | 2017-05-26 08:17 | 5.66 | 249.05 |  |  | 24.9304
81107 | 2017-05-26 08:18 | 5.66 | 249.05 |  |  | 24.9304
81108 | 2017-05-26 08:18 | 5.66 | 249.21 |  |  | 24.9464
81109 | 2017-05-26 08:18 | 5.66 | 249.13 |  |  | 24.9384
81110 | 2017-05-26 08:18 | 5.66 | 249.13 |  |  | 24.9384
81111 | 2017-05-26 08:18 | 5.66 | 249.05 |  |  | 24.9304
81112 | 2017-05-26 08:19 | 5.66 | 249.05 |  |  | 24.9304
81113 | 2017-05-26 08:19 | 5.66 | 249.05 |  |  | 24.9304
81114 | 2017-05-26 08:19 | 5.66 | 249.13 |  |  | 24.9384
81115 | 2017-05-26 08:19 | 5.66 | 249.05 |  |  | 24.9304
81116 | 2017-05-26 08:19 | 5.66 | 249.05 |  |  | 24.9304
81117 | 2017-05-26 08:19 | 5.66 | 249.05 |  |  | 24.9304
81118 | 2017-05-26 08:20 | 5.66 | 249.13 |  |  | 24.9384
81119 | 2017-05-26 08:20 | 5.66 | 249.13 |  |  | 24.9384
81120 | 2017-05-26 08:20 | 5.66 | 249.13 |  |  | 24.9384
81121 | 2017-05-26 08:20 | 5.66 | 249.05 |  |  | 24.9304
81122 | 2017-05-26 08:20 | 5.66 | 249.05 |  |  | 24.9304
81123 | 2017-05-26 08:20 | 5.66 | 249.05 |  |  | 24.9304
81124 | 2017-05-26 08:20 | 5.66 | 249.05 |  |  | 24.9304
81125 | 2017-05-26 08:21 | 5.66 | 249.13 |  |  | 24.9384
81126 | 2017-05-26 08:21 | 5.66 | 249.05 |  |  | 24.9304
81127 | 2017-05-26 08:21 | 5.66 | 249.13 |  |  | 24.9384
81128 | 2017-05-26 08:21 | 5.66 | 249.05 |  |  | 24.9304
81129 | 2017-05-26 08:21 | 5.66 | 249.13 |  |  | 24.9384
81130 | 2017-05-26 08:22 | 5.66 | 249.05 |  |  | 24.9304
81131 | 2017-05-26 08:22 | 5.66 | 249.13 |  |  | 24.9384
81132 | 2017-05-26 08:22 | 5.66 | 249.13 |  |  | 24.9384
81133 | 2017-05-26 08:22 | 5.66 | 249.13 |  |  | 24.9384
81134 | 2017-05-26 08:22 | 5.66 | 249.05 |  |  | 24.9304
81135 | 2017-05-26 08:22 | 5.66 | 249.13 |  |  | 24.9384
81136 | 2017-05-26 08:22 | 5.66 | 249.13 |  |  | 24.9384
81137 | 2017-05-26 08:23 | 5.66 | 249.13 |  |  | 24.9384
81138 | 2017-05-26 08:23 | 5.66 | 249.05 |  |  | 24.9304
81139 | 2017-05-26 08:23 | 5.66 | 249.05 |  |  | 24.9304
81140 | 2017-05-26 08:23 | 5.66 | 249.13 |  |  | 24.9384
81141 | 2017-05-26 08:23 | 5.66 | 249.05 |  |  | 24.9304
81142 | 2017-05-26 08:24 | 5.66 | 249.13 |  |  | 24.9384
81143 | 2017-05-26 08:24 | 5.66 | 249.13 |  |  | 24.9384
81144 | 2017-05-26 08:24 | 5.66 | 249.13 |  |  | 24.9384
81145 | 2017-05-26 08:24 | 5.66 | 249.05 |  |  | 24.9304
81146 | 2017-05-26 08:24 | 5.66 | 249.05 |  |  | 24.9304
81147 | 2017-05-26 08:24 | 5.66 | 249.05 |  |  | 24.9304
81148 | 2017-05-26 08:24 | 5.66 | 249.05 |  |  | 24.9304
81149 | 2017-05-26 08:25 | 5.66 | 249.13 |  |  | 24.9384
81150 | 2017-05-26 08:25 | 5.66 | 249.13 |  |  | 24.9384
81151 | 2017-05-26 08:25 | 5.66 | 249.13 |  |  | 24.9384
81152 | 2017-05-26 08:25 | 5.66 | 249.05 |  |  | 24.9304
81153 | 2017-05-26 08:25 | 5.66 | 249.13 |  |  | 24.9384
81154 | 2017-05-26 08:26 | 5.66 | 249.13 |  |  | 24.9384
81155 | 2017-05-26 08:26 | 5.66 | 249.21 |  |  | 24.9464
81156 | 2017-05-26 08:26 | 5.66 | 249.13 |  |  | 24.9384
81157 | 2017-05-26 08:26 | 5.66 | 249.13 |  |  | 24.9384
81158 | 2017-05-26 08:26 | 5.66 | 249.05 |  |  | 24.9304
81159 | 2017-05-26 08:26 | 5.66 | 249.05 |  |  | 24.9304
81160 | 2017-05-26 08:26 | 5.66 | 249.05 |  |  | 24.9304
81161 | 2017-05-26 08:27 | 5.66 | 249.05 |  |  | 24.9304
81162 | 2017-05-26 08:27 | 5.66 | 249.05 |  |  | 24.9304
81163 | 2017-05-26 08:27 | 5.66 | 249.13 |  |  | 24.9384
81164 | 2017-05-26 08:27 | 5.66 | 249.13 |  |  | 24.9384
81165 | 2017-05-26 08:27 | 5.66 | 249.05 |  |  | 24.9304
81166 | 2017-05-26 08:28 | 5.66 | 249.13 |  |  | 24.9384
81167 | 2017-05-26 08:28 | 5.66 | 249.13 |  |  | 24.9384
81168 | 2017-05-26 08:28 | 5.66 | 249.05 |  |  | 24.9304
81169 | 2017-05-26 08:28 | 5.66 | 249.05 |  |  | 24.9304
81170 | 2017-05-26 08:28 | 5.66 | 249.13 |  |  | 24.9384
81171 | 2017-05-26 08:28 | 5.66 | 249.05 |  |  | 24.9304
81172 | 2017-05-26 08:28 | 5.66 | 249.13 |  |  | 24.9384
81173 | 2017-05-26 08:29 | 5.66 | 249.13 |  |  | 24.9384
81174 | 2017-05-26 08:29 | 5.66 | 249.13 |  |  | 24.9384
81175 | 2017-05-26 08:29 | 5.66 | 249.13 |  |  | 24.9384
81176 | 2017-05-26 08:29 | 5.66 | 249.13 |  |  | 24.9384
81177 | 2017-05-26 08:29 | 5.66 | 249.05 |  |  | 24.9304
81178 | 2017-05-26 08:29 | 5.66 | 249.13 |  |  | 24.9384
81179 | 2017-05-26 08:30 | 5.66 | 249.13 |  |  | 24.9384
81180 | 2017-05-26 08:30 | 5.66 | 249.13 |  |  | 24.9384
81181 | 2017-05-26 08:30 | 5.66 | 249.13 |  |  | 24.9384
81182 | 2017-05-26 08:30 | 5.66 | 249.13 |  |  | 24.9384
81183 | 2017-05-26 08:30 | 5.66 | 249.21 |  |  | 24.9464
81184 | 2017-05-26 08:31 | 5.66 | 249.05 |  |  | 24.9304
81185 | 2017-05-26 08:31 | 5.7 | 249.13 |  |  | 24.9384
81186 | 2017-05-26 08:31 | 5.66 | 249.21 |  |  | 24.9464
81187 | 2017-05-26 08:31 | 5.66 | 249.13 |  |  | 24.9384
81188 | 2017-05-26 08:31 | 5.66 | 249.05 |  |  | 24.9304
81189 | 2017-05-26 08:31 | 5.7 | 249.13 |  |  | 24.9384
81190 | 2017-05-26 08:31 | 5.7 | 249.13 |  |  | 24.9384
81191 | 2017-05-26 08:32 | 5.7 | 249.13 |  |  | 24.9384
81192 | 2017-05-26 08:32 | 5.7 | 249.13 |  |  | 24.9384
81193 | 2017-05-26 08:32 | 5.7 | 249.05 |  |  | 24.9304
81194 | 2017-05-26 08:32 | 5.7 | 249.13 |  |  | 24.9384
81195 | 2017-05-26 08:32 | 5.7 | 249.13 |  |  | 24.9384
81196 | 2017-05-26 08:33 | 5.7 | 249.05 |  |  | 24.9304
81197 | 2017-05-26 08:33 | 5.7 | 249.13 |  |  | 24.9384
81198 | 2017-05-26 08:33 | 5.7 | 249.13 |  |  | 24.9384
81199 | 2017-05-26 08:33 | 5.7 | 249.13 |  |  | 24.9384
81200 | 2017-05-26 08:33 | 5.7 | 249.05 |  |  | 24.9304
81201 | 2017-05-26 08:33 | 5.7 | 249.13 |  |  | 24.9384
81202 | 2017-05-26 08:33 | 5.7 | 249.13 |  |  | 24.9384
81203 | 2017-05-26 08:34 | 5.7 | 249.13 |  |  | 24.9384
81204 | 2017-05-26 08:34 | 5.7 | 249.21 |  |  | 24.9464
81205 | 2017-05-26 08:34 | 5.7 | 249.13 |  |  | 24.9384
81206 | 2017-05-26 08:34 | 5.7 | 249.13 |  |  | 24.9384
81207 | 2017-05-26 08:34 | 5.7 | 249.13 |  |  | 24.9384
81208 | 2017-05-26 08:35 | 5.7 | 249.13 |  |  | 24.9384
81209 | 2017-05-26 08:35 | 5.7 | 249.13 |  |  | 24.9384
81210 | 2017-05-26 08:35 | 5.7 | 249.13 |  |  | 24.9384
81211 | 2017-05-26 08:35 | 5.7 | 249.13 |  |  | 24.9384
81212 | 2017-05-26 08:35 | 5.7 | 249.13 |  |  | 24.9384
81213 | 2017-05-26 08:35 | 5.7 | 249.13 |  |  | 24.9384
81214 | 2017-05-26 08:35 | 5.7 | 249.13 |  |  | 24.9384
81215 | 2017-05-26 08:36 | 5.7 | 249.13 |  |  | 24.9384
81216 | 2017-05-26 08:36 | 5.7 | 249.13 |  |  | 24.9384
81217 | 2017-05-26 08:36 | 5.7 | 249.13 |  |  | 24.9384
81218 | 2017-05-26 08:36 | 5.7 | 249.13 |  |  | 24.9384
81219 | 2017-05-26 08:36 | 5.7 | 249.13 |  |  | 24.9384
81220 | 2017-05-26 08:37 | 5.7 | 249.21 |  |  | 24.9464
81221 | 2017-05-26 08:37 | 5.7 | 249.13 |  |  | 24.9384
81222 | 2017-05-26 08:37 | 5.7 | 249.21 |  |  | 24.9464
81223 | 2017-05-26 08:37 | 5.7 | 249.13 |  |  | 24.9384
81224 | 2017-05-26 08:37 | 5.7 | 249.13 |  |  | 24.9384
81225 | 2017-05-26 08:37 | 5.7 | 249.13 |  |  | 24.9384
81226 | 2017-05-26 08:38 | 5.7 | 249.13 |  |  | 24.9384
81227 | 2017-05-26 08:38 | 5.7 | 249.13 |  |  | 24.9384
81228 | 2017-05-26 08:38 | 5.7 | 249.13 |  |  | 24.9384
81229 | 2017-05-26 08:38 | 5.7 | 249.13 |  |  | 24.9384
81230 | 2017-05-26 08:38 | 5.7 | 249.13 |  |  | 24.9384
81231 | 2017-05-26 08:38 | 5.7 | 249.13 |  |  | 24.9384
81232 | 2017-05-26 08:39 | 5.7 | 249.21 |  |  | 24.9464
81233 | 2017-05-26 08:39 | 5.7 | 249.13 |  |  | 24.9384
81234 | 2017-05-26 08:39 | 5.7 | 249.13 |  |  | 24.9384
81235 | 2017-05-26 08:39 | 5.7 | 249.05 |  |  | 24.9304
81236 | 2017-05-26 08:39 | 5.7 | 249.13 |  |  | 24.9384
81237 | 2017-05-26 08:39 | 5.7 | 249.13 |  |  | 24.9384
81238 | 2017-05-26 08:40 | 5.7 | 249.13 |  |  | 24.9384
81239 | 2017-05-26 08:40 | 5.7 | 249.13 |  |  | 24.9384
81240 | 2017-05-26 08:40 | 5.7 | 249.13 |  |  | 24.9384
81241 | 2017-05-26 08:40 | 5.7 | 249.13 |  |  | 24.9384
81242 | 2017-05-26 08:40 | 5.7 | 249.13 |  |  | 24.9384
81243 | 2017-05-26 08:40 | 5.7 | 249.13 |  |  | 24.9384
81244 | 2017-05-26 08:40 | 5.7 | 249.13 |  |  | 24.9384
81245 | 2017-05-26 08:41 | 5.7 | 249.13 |  |  | 24.9384
81246 | 2017-05-26 08:41 | 5.7 | 249.05 |  |  | 24.9304
81247 | 2017-05-26 08:41 | 5.7 | 249.13 |  |  | 24.9384
81248 | 2017-05-26 08:41 | 5.7 | 249.13 |  |  | 24.9384
81249 | 2017-05-26 08:41 | 5.7 | 249.05 |  |  | 24.9304
81250 | 2017-05-26 08:42 | 5.7 | 249.13 |  |  | 24.9384
81251 | 2017-05-26 08:42 | 5.7 | 249.13 |  |  | 24.9384
81252 | 2017-05-26 08:42 | 5.7 | 249.13 |  |  | 24.9384
81253 | 2017-05-26 08:42 | 5.7 | 249.13 |  |  | 24.9384
81254 | 2017-05-26 08:42 | 5.7 | 249.21 |  |  | 24.9464
81255 | 2017-05-26 08:42 | 5.7 | 249.13 |  |  | 24.9384
81256 | 2017-05-26 08:42 | 5.7 | 249.21 |  |  | 24.9464
81257 | 2017-05-26 08:43 | 5.7 | 249.13 |  |  | 24.9384
81258 | 2017-05-26 08:43 | 5.7 | 249.13 |  |  | 24.9384
81259 | 2017-05-26 08:43 | 5.7 | 249.13 |  |  | 24.9384
81260 | 2017-05-26 08:43 | 5.7 | 249.21 |  |  | 24.9464
81261 | 2017-05-26 08:43 | 5.7 | 249.13 |  |  | 24.9384
81262 | 2017-05-26 08:44 | 5.7 | 249.21 |  |  | 24.9464
81263 | 2017-05-26 08:44 | 5.7 | 249.13 |  |  | 24.9384
81264 | 2017-05-26 08:44 | 5.7 | 249.13 |  |  | 24.9384
81265 | 2017-05-26 08:44 | 5.7 | 249.13 |  |  | 24.9384
81266 | 2017-05-26 08:44 | 5.7 | 249.13 |  |  | 24.9384
81267 | 2017-05-26 08:44 | 5.7 | 249.13 |  |  | 24.9384
81268 | 2017-05-26 08:44 | 5.7 | 249.13 |  |  | 24.9384
81269 | 2017-05-26 08:45 | 5.7 | 249.13 |  |  | 24.9384
81270 | 2017-05-26 08:45 | 5.7 | 249.13 |  |  | 24.9384
81271 | 2017-05-26 08:45 | 5.7 | 249.13 |  |  | 24.9384
81272 | 2017-05-26 08:45 | 5.7 | 249.13 |  |  | 24.9384
81273 | 2017-05-26 08:45 | 5.7 | 249.21 |  |  | 24.9464
81274 | 2017-05-26 08:46 | 5.7 | 249.21 |  |  | 24.9464
81275 | 2017-05-26 08:46 | 5.7 | 249.13 |  |  | 24.9384
81276 | 2017-05-26 08:46 | 5.7 | 249.13 |  |  | 24.9384
81277 | 2017-05-26 08:46 | 5.7 | 249.13 |  |  | 24.9384
81278 | 2017-05-26 08:46 | 5.7 | 249.13 |  |  | 24.9384
81279 | 2017-05-26 08:46 | 5.7 | 249.13 |  |  | 24.9384
81280 | 2017-05-26 08:46 | 5.7 | 249.21 |  |  | 24.9464
81281 | 2017-05-26 08:47 | 5.7 | 249.13 |  |  | 24.9384
81282 | 2017-05-26 08:47 | 5.7 | 249.13 |  |  | 24.9384
81283 | 2017-05-26 08:47 | 5.7 | 249.21 |  |  | 24.9464
81284 | 2017-05-26 08:47 | 5.7 | 249.21 |  |  | 24.9464
81285 | 2017-05-26 08:47 | 5.7 | 249.21 |  |  | 24.9464
81286 | 2017-05-26 08:47 | 5.7 | 249.21 |  |  | 24.9464
81287 | 2017-05-26 08:48 | 5.7 | 249.13 |  |  | 24.9384
81288 | 2017-05-26 08:48 | 5.7 | 249.13 |  |  | 24.9384
81289 | 2017-05-26 08:48 | 5.7 | 249.13 |  |  | 24.9384
81290 | 2017-05-26 08:48 | 5.7 | 249.21 |  |  | 24.9464
81291 | 2017-05-26 08:48 | 5.7 | 249.13 |  |  | 24.9384
81292 | 2017-05-26 08:49 | 5.7 | 249.21 |  |  | 24.9464
81293 | 2017-05-26 08:49 | 5.7 | 249.21 |  |  | 24.9464
81294 | 2017-05-26 08:49 | 5.7 | 249.13 |  |  | 24.9384
81295 | 2017-05-26 08:49 | 5.7 | 249.21 |  |  | 24.9464
81296 | 2017-05-26 08:49 | 5.7 | 249.21 |  |  | 24.9464
81297 | 2017-05-26 08:49 | 5.7 | 249.13 |  |  | 24.9384
81298 | 2017-05-26 08:49 | 5.7 | 249.13 |  |  | 24.9384
81299 | 2017-05-26 08:50 | 5.7 | 249.21 |  |  | 24.9464
81300 | 2017-05-26 08:50 | 5.7 | 249.13 |  |  | 24.9384
81301 | 2017-05-26 08:50 | 5.7 | 249.21 |  |  | 24.9464
81302 | 2017-05-26 08:50 | 5.7 | 249.21 |  |  | 24.9464
81303 | 2017-05-26 08:50 | 5.7 | 249.21 |  |  | 24.9464
81304 | 2017-05-26 08:51 | 5.7 | 249.21 |  |  | 24.9464
81305 | 2017-05-26 08:51 | 5.7 | 249.21 |  |  | 24.9464
81306 | 2017-05-26 08:51 | 5.7 | 249.21 |  |  | 24.9464
81307 | 2017-05-26 08:51 | 5.7 | 249.21 |  |  | 24.9464
81308 | 2017-05-26 08:51 | 5.7 | 249.21 |  |  | 24.9464
81309 | 2017-05-26 08:51 | 5.7 | 249.21 |  |  | 24.9464
81310 | 2017-05-26 08:51 | 5.7 | 249.13 |  |  | 24.9384
81311 | 2017-05-26 08:52 | 5.7 | 249.13 |  |  | 24.9384
81312 | 2017-05-26 08:52 | 5.7 | 249.21 |  |  | 24.9464
81313 | 2017-05-26 08:52 | 5.7 | 249.21 |  |  | 24.9464
81314 | 2017-05-26 08:52 | 5.7 | 249.13 |  |  | 24.9384
81315 | 2017-05-26 08:52 | 5.7 | 249.21 |  |  | 24.9464
81316 | 2017-05-26 08:53 | 5.7 | 249.21 |  |  | 24.9464
81317 | 2017-05-26 08:53 | 5.7 | 249.21 |  |  | 24.9464
81318 | 2017-05-26 08:53 | 5.7 | 249.21 |  |  | 24.9464
81319 | 2017-05-26 08:53 | 5.73 | 249.21 |  |  | 24.9464
81320 | 2017-05-26 08:53 | 5.7 | 249.21 |  |  | 24.9464
81321 | 2017-05-26 08:53 | 5.7 | 249.13 |  |  | 24.9384
81322 | 2017-05-26 08:53 | 5.7 | 249.21 |  |  | 24.9464
81323 | 2017-05-26 08:54 | 5.7 | 249.21 |  |  | 24.9464
81324 | 2017-05-26 08:54 | 5.7 | 249.21 |  |  | 24.9464
81325 | 2017-05-26 08:54 | 5.73 | 249.12 |  |  | 24.9374
81326 | 2017-05-26 08:54 | 5.73 | 249.21 |  |  | 24.9464
81327 | 2017-05-26 08:54 | 5.73 | 249.29 |  |  | 24.9544
81328 | 2017-05-26 08:55 | 5.73 | 249.21 |  |  | 24.9464
81329 | 2017-05-26 08:55 | 5.7 | 249.21 |  |  | 24.9464
81330 | 2017-05-26 08:55 | 5.73 | 249.29 |  |  | 24.9544
81331 | 2017-05-26 08:55 | 5.73 | 249.21 |  |  | 24.9464
81332 | 2017-05-26 08:55 | 5.73 | 249.21 |  |  | 24.9464
81333 | 2017-05-26 08:55 | 5.73 | 249.29 |  |  | 24.9544
81334 | 2017-05-26 08:55 | 5.73 | 249.21 |  |  | 24.9464
81335 | 2017-05-26 08:56 | 5.73 | 249.21 |  |  | 24.9464
81336 | 2017-05-26 08:56 | 5.73 | 249.21 |  |  | 24.9464
81337 | 2017-05-26 08:56 | 5.73 | 249.29 |  |  | 24.9544
81338 | 2017-05-26 08:56 | 5.73 | 249.29 |  |  | 24.9544
81339 | 2017-05-26 08:56 | 5.73 | 249.29 |  |  | 24.9544
81340 | 2017-05-26 08:56 | 5.73 | 249.29 |  |  | 24.9544
81341 | 2017-05-26 08:57 | 5.73 | 249.21 |  |  | 24.9464
81342 | 2017-05-26 08:57 | 5.73 | 249.12 |  |  | 24.9374
81343 | 2017-05-26 08:57 | 5.73 | 249.21 |  |  | 24.9464
81344 | 2017-05-26 08:57 | 5.73 | 249.12 |  |  | 24.9374
81345 | 2017-05-26 08:57 | 5.73 | 249.21 |  |  | 24.9464
81346 | 2017-05-26 08:58 | 5.73 | 249.21 |  |  | 24.9464
81347 | 2017-05-26 08:58 | 5.73 | 249.21 |  |  | 24.9464
81348 | 2017-05-26 08:58 | 5.73 | 249.21 |  |  | 24.9464
81349 | 2017-05-26 08:58 | 5.73 | 249.21 |  |  | 24.9464
81350 | 2017-05-26 08:58 | 5.73 | 249.21 |  |  | 24.9464
81351 | 2017-05-26 08:58 | 5.73 | 249.21 |  |  | 24.9464
81352 | 2017-05-26 08:58 | 5.73 | 249.21 |  |  | 24.9464
81353 | 2017-05-26 08:59 | 5.73 | 249.21 |  |  | 24.9464
81354 | 2017-05-26 08:59 | 5.73 | 249.21 |  |  | 24.9464
81355 | 2017-05-26 08:59 | 5.73 | 249.12 |  |  | 24.9374
81356 | 2017-05-26 08:59 | 5.73 | 249.12 |  |  | 24.9374
81357 | 2017-05-26 08:59 | 5.73 | 249.21 |  |  | 24.9464
81358 | 2017-05-26 09:00 | 5.73 | 249.21 |  |  | 24.9464
81359 | 2017-05-26 09:00 | 5.73 | 249.21 |  |  | 24.9464
81360 | 2017-05-26 09:00 | 5.73 | 249.21 |  |  | 24.9464
81361 | 2017-05-26 09:00 | 5.73 | 249.21 |  |  | 24.9464
81362 | 2017-05-26 09:00 | 5.73 | 249.21 |  |  | 24.9464
81363 | 2017-05-26 09:00 | 5.73 | 249.21 |  |  | 24.9464
81364 | 2017-05-26 09:00 | 5.73 | 249.21 |  |  | 24.9464
81365 | 2017-05-26 09:01 | 5.73 | 249.21 |  |  | 24.9464
81366 | 2017-05-26 09:01 | 5.73 | 249.21 |  |  | 24.9464
81367 | 2017-05-26 09:01 | 5.73 | 249.29 |  |  | 24.9544
81368 | 2017-05-26 09:01 | 5.73 | 249.21 |  |  | 24.9464
81369 | 2017-05-26 09:01 | 5.73 | 249.29 |  |  | 24.9544
81370 | 2017-05-26 09:02 | 5.73 | 249.21 |  |  | 24.9464
81371 | 2017-05-26 09:02 | 5.73 | 249.29 |  |  | 24.9544
81372 | 2017-05-26 09:02 | 5.73 | 249.21 |  |  | 24.9464
81373 | 2017-05-26 09:02 | 5.73 | 249.21 |  |  | 24.9464
81374 | 2017-05-26 09:02 | 5.73 | 249.29 |  |  | 24.9544
81375 | 2017-05-26 09:02 | 5.73 | 249.21 |  |  | 24.9464
81376 | 2017-05-26 09:02 | 5.73 | 249.21 |  |  | 24.9464
81377 | 2017-05-26 09:03 | 5.73 | 249.21 |  |  | 24.9464
81378 | 2017-05-26 09:03 | 5.73 | 249.21 |  |  | 24.9464
81379 | 2017-05-26 09:03 | 5.73 | 249.29 |  |  | 24.9544
81380 | 2017-05-26 09:03 | 5.73 | 249.21 |  |  | 24.9464
81381 | 2017-05-26 09:03 | 5.73 | 249.29 |  |  | 24.9544
81382 | 2017-05-26 09:04 | 5.73 | 249.21 |  |  | 24.9464
81383 | 2017-05-26 09:04 | 5.73 | 249.29 |  |  | 24.9544
81384 | 2017-05-26 09:04 | 5.73 | 249.29 |  |  | 24.9544
81385 | 2017-05-26 09:04 | 5.73 | 249.21 |  |  | 24.9464
81386 | 2017-05-26 09:04 | 5.73 | 249.21 |  |  | 24.9464
81387 | 2017-05-26 09:04 | 5.73 | 249.29 |  |  | 24.9544
81388 | 2017-05-26 09:05 | 5.73 | 249.21 |  |  | 24.9464
81389 | 2017-05-26 09:05 | 5.73 | 249.37 |  |  | 24.9624
81390 | 2017-05-26 09:05 | 5.73 | 249.21 |  |  | 24.9464
81391 | 2017-05-26 09:05 | 5.73 | 249.29 |  |  | 24.9544
81392 | 2017-05-26 09:05 | 5.73 | 249.29 |  |  | 24.9544
81393 | 2017-05-26 09:05 | 5.73 | 249.29 |  |  | 24.9544
81394 | 2017-05-26 09:05 | 5.73 | 249.29 |  |  | 24.9544
81395 | 2017-05-26 09:06 | 5.73 | 249.29 |  |  | 24.9544
81396 | 2017-05-26 09:06 | 5.73 | 249.29 |  |  | 24.9544
81397 | 2017-05-26 09:06 | 5.73 | 249.29 |  |  | 24.9544
81398 | 2017-05-26 09:06 | 5.73 | 249.29 |  |  | 24.9544
81399 | 2017-05-26 09:06 | 5.73 | 249.29 |  |  | 24.9544
81400 | 2017-05-26 09:07 | 5.73 | 249.29 |  |  | 24.9544
81401 | 2017-05-26 09:07 | 5.73 | 249.29 |  |  | 24.9544
81402 | 2017-05-26 09:07 | 5.73 | 249.29 |  |  | 24.9544
81403 | 2017-05-26 09:07 | 5.73 | 249.29 |  |  | 24.9544
81404 | 2017-05-26 09:07 | 5.77 | 249.29 |  |  | 24.9544
81405 | 2017-05-26 09:07 | 5.73 | 249.29 |  |  | 24.9544
81406 | 2017-05-26 09:07 | 5.77 | 249.2 |  |  | 24.9454
81407 | 2017-05-26 09:08 | 5.77 | 249.2 |  |  | 24.9454
81408 | 2017-05-26 09:08 | 5.77 | 249.29 |  |  | 24.9544
81409 | 2017-05-26 09:08 | 5.77 | 249.29 |  |  | 24.9544
81410 | 2017-05-26 09:08 | 5.77 | 249.29 |  |  | 24.9544
81411 | 2017-05-26 09:08 | 5.77 | 249.29 |  |  | 24.9544
81412 | 2017-05-26 09:09 | 5.77 | 249.29 |  |  | 24.9544
81413 | 2017-05-26 09:09 | 5.77 | 249.2 |  |  | 24.9454
81414 | 2017-05-26 09:09 | 5.77 | 249.29 |  |  | 24.9544
81415 | 2017-05-26 09:09 | 5.77 | 249.2 |  |  | 24.9454
81416 | 2017-05-26 09:09 | 5.77 | 249.29 |  |  | 24.9544
81417 | 2017-05-26 09:09 | 5.77 | 249.29 |  |  | 24.9544
81418 | 2017-05-26 09:09 | 5.77 | 249.29 |  |  | 24.9544
81419 | 2017-05-26 09:10 | 5.77 | 249.29 |  |  | 24.9544
81420 | 2017-05-26 09:10 | 5.77 | 249.29 |  |  | 24.9544
81421 | 2017-05-26 09:10 | 5.77 | 249.29 |  |  | 24.9544
81422 | 2017-05-26 09:10 | 5.77 | 249.29 |  |  | 24.9544
81423 | 2017-05-26 09:10 | 5.77 | 249.37 |  |  | 24.9624
81424 | 2017-05-26 09:11 | 5.77 | 249.37 |  |  | 24.9624
81425 | 2017-05-26 09:11 | 5.77 | 249.29 |  |  | 24.9544
81426 | 2017-05-26 09:11 | 5.77 | 249.29 |  |  | 24.9544
81427 | 2017-05-26 09:11 | 5.77 | 249.29 |  |  | 24.9544
81428 | 2017-05-26 09:11 | 5.77 | 249.29 |  |  | 24.9544
81429 | 2017-05-26 09:11 | 5.77 | 249.29 |  |  | 24.9544
81430 | 2017-05-26 09:11 | 5.77 | 249.2 |  |  | 24.9454
81431 | 2017-05-26 09:12 | 5.77 | 249.29 |  |  | 24.9544
81432 | 2017-05-26 09:12 | 5.77 | 249.29 |  |  | 24.9544
81433 | 2017-05-26 09:12 | 5.77 | 249.29 |  |  | 24.9544
81434 | 2017-05-26 09:12 | 5.77 | 249.29 |  |  | 24.9544
81435 | 2017-05-26 09:12 | 5.77 | 249.2 |  |  | 24.9454
81436 | 2017-05-26 09:13 | 5.77 | 249.29 |  |  | 24.9544
81437 | 2017-05-26 09:13 | 5.77 | 249.37 |  |  | 24.9624
81438 | 2017-05-26 09:13 | 5.77 | 249.37 |  |  | 24.9624
81439 | 2017-05-26 09:13 | 5.77 | 249.29 |  |  | 24.9544
81440 | 2017-05-26 09:13 | 5.77 | 249.29 |  |  | 24.9544
81441 | 2017-05-26 09:13 | 5.77 | 249.29 |  |  | 24.9544
81442 | 2017-05-26 09:14 | 5.77 | 249.29 |  |  | 24.9544
81443 | 2017-05-26 09:14 | 5.77 | 249.29 |  |  | 24.9544
81444 | 2017-05-26 09:14 | 5.77 | 249.29 |  |  | 24.9544
81445 | 2017-05-26 09:14 | 5.77 | 249.37 |  |  | 24.9624
81446 | 2017-05-26 09:14 | 5.77 | 249.29 |  |  | 24.9544
81447 | 2017-05-26 09:14 | 5.77 | 249.29 |  |  | 24.9544
81448 | 2017-05-26 09:14 | 5.77 | 249.29 |  |  | 24.9544
81449 | 2017-05-26 09:15 | 5.77 | 249.29 |  |  | 24.9544
81450 | 2017-05-26 09:15 | 5.77 | 249.29 |  |  | 24.9544
81451 | 2017-05-26 09:15 | 5.77 | 249.37 |  |  | 24.9624
81452 | 2017-05-26 09:15 | 5.77 | 249.29 |  |  | 24.9544
81453 | 2017-05-26 09:15 | 5.77 | 249.29 |  |  | 24.9544
81454 | 2017-05-26 09:16 | 5.77 | 249.29 |  |  | 24.9544
81455 | 2017-05-26 09:16 | 5.77 | 249.29 |  |  | 24.9544
81456 | 2017-05-26 09:16 | 5.77 | 249.29 |  |  | 24.9544
81457 | 2017-05-26 09:16 | 5.77 | 249.29 |  |  | 24.9544
81458 | 2017-05-26 09:16 | 5.77 | 249.45 |  |  | 24.9704
81459 | 2017-05-26 09:16 | 5.77 | 249.37 |  |  | 24.9624
81460 | 2017-05-26 09:16 | 5.77 | 249.29 |  |  | 24.9544
81461 | 2017-05-26 09:17 | 5.77 | 249.29 |  |  | 24.9544
81462 | 2017-05-26 09:17 | 5.77 | 249.37 |  |  | 24.9624
81463 | 2017-05-26 09:17 | 5.77 | 249.29 |  |  | 24.9544
81464 | 2017-05-26 09:17 | 5.77 | 249.37 |  |  | 24.9624
81465 | 2017-05-26 09:17 | 5.77 | 249.29 |  |  | 24.9544
81466 | 2017-05-26 09:18 | 5.77 | 249.29 |  |  | 24.9544
81467 | 2017-05-26 09:18 | 5.77 | 249.29 |  |  | 24.9544
81468 | 2017-05-26 09:18 | 5.77 | 249.29 |  |  | 24.9544
81469 | 2017-05-26 09:18 | 5.77 | 249.29 |  |  | 24.9544
81470 | 2017-05-26 09:18 | 5.77 | 249.29 |  |  | 24.9544
81471 | 2017-05-26 09:18 | 5.77 | 249.29 |  |  | 24.9544
81472 | 2017-05-26 09:18 | 5.77 | 249.37 |  |  | 24.9624
81473 | 2017-05-26 09:19 | 5.77 | 249.37 |  |  | 24.9624
81474 | 2017-05-26 09:19 | 5.77 | 249.37 |  |  | 24.9624
81475 | 2017-05-26 09:19 | 5.77 | 249.37 |  |  | 24.9624
81476 | 2017-05-26 09:19 | 5.77 | 249.29 |  |  | 24.9544
81477 | 2017-05-26 09:19 | 5.77 | 249.29 |  |  | 24.9544
81478 | 2017-05-26 09:20 | 5.77 | 249.37 |  |  | 24.9624
81479 | 2017-05-26 09:20 | 5.77 | 249.37 |  |  | 24.9624
81480 | 2017-05-26 09:20 | 5.77 | 249.29 |  |  | 24.9544
81481 | 2017-05-26 09:20 | 5.77 | 249.37 |  |  | 24.9624
81482 | 2017-05-26 09:20 | 5.77 | 249.37 |  |  | 24.9624
81483 | 2017-05-26 09:20 | 5.77 | 249.37 |  |  | 24.9624
81484 | 2017-05-26 09:20 | 5.77 | 249.29 |  |  | 24.9544
81485 | 2017-05-26 09:21 | 5.77 | 249.29 |  |  | 24.9544
81486 | 2017-05-26 09:21 | 5.77 | 249.37 |  |  | 24.9624
81487 | 2017-05-26 09:21 | 5.77 | 249.29 |  |  | 24.9544
81488 | 2017-05-26 09:21 | 5.77 | 249.29 |  |  | 24.9544
81489 | 2017-05-26 09:21 | 5.77 | 249.37 |  |  | 24.9624
81490 | 2017-05-26 09:22 | 5.77 | 249.37 |  |  | 24.9624
81491 | 2017-05-26 09:22 | 5.77 | 249.29 |  |  | 24.9544
81492 | 2017-05-26 09:22 | 5.77 | 249.45 |  |  | 24.9704
81493 | 2017-05-26 09:22 | 5.77 | 249.37 |  |  | 24.9624
81494 | 2017-05-26 09:22 | 5.77 | 249.37 |  |  | 24.9624
81495 | 2017-05-26 09:22 | 5.77 | 249.37 |  |  | 24.9624
81496 | 2017-05-26 09:22 | 5.77 | 249.37 |  |  | 24.9624
81497 | 2017-05-26 09:23 | 5.77 | 249.37 |  |  | 24.9624
81498 | 2017-05-26 09:23 | 5.77 | 249.37 |  |  | 24.9624
81499 | 2017-05-26 09:23 | 5.77 | 249.37 |  |  | 24.9624
81500 | 2017-05-26 09:23 | 5.77 | 249.37 |  |  | 24.9624
81501 | 2017-05-26 09:23 | 5.77 | 249.37 |  |  | 24.9624
81502 | 2017-05-26 09:24 | 5.81 | 249.28 |  |  | 24.9534
81503 | 2017-05-26 09:24 | 5.81 | 249.36 |  |  | 24.9614
81504 | 2017-05-26 09:24 | 5.81 | 249.36 |  |  | 24.9614
81505 | 2017-05-26 09:24 | 5.77 | 249.37 |  |  | 24.9624
81506 | 2017-05-26 09:24 | 5.81 | 249.36 |  |  | 24.9614
81507 | 2017-05-26 09:24 | 5.77 | 249.37 |  |  | 24.9624
81508 | 2017-05-26 09:25 | 5.81 | 249.36 |  |  | 24.9614
81509 | 2017-05-26 09:25 | 5.81 | 249.36 |  |  | 24.9614
81510 | 2017-05-26 09:25 | 5.81 | 249.36 |  |  | 24.9614
81511 | 2017-05-26 09:25 | 5.81 | 249.36 |  |  | 24.9614
81512 | 2017-05-26 09:25 | 5.81 | 249.28 |  |  | 24.9534
81513 | 2017-05-26 09:25 | 5.81 | 249.36 |  |  | 24.9614
81514 | 2017-05-26 09:25 | 5.81 | 249.28 |  |  | 24.9534
81515 | 2017-05-26 09:26 | 5.81 | 249.36 |  |  | 24.9614
81516 | 2017-05-26 09:26 | 5.81 | 249.36 |  |  | 24.9614
81517 | 2017-05-26 09:26 | 5.81 | 249.36 |  |  | 24.9614
81518 | 2017-05-26 09:26 | 5.81 | 249.36 |  |  | 24.9614
81519 | 2017-05-26 09:26 | 5.81 | 249.36 |  |  | 24.9614
81520 | 2017-05-26 09:27 | 5.81 | 249.36 |  |  | 24.9614
81521 | 2017-05-26 09:27 | 5.81 | 249.28 |  |  | 24.9534
81522 | 2017-05-26 09:27 | 5.81 | 249.36 |  |  | 24.9614
81523 | 2017-05-26 09:27 | 5.81 | 249.45 |  |  | 24.9704
81524 | 2017-05-26 09:27 | 5.81 | 249.36 |  |  | 24.9614
81525 | 2017-05-26 09:27 | 5.81 | 249.36 |  |  | 24.9614
81526 | 2017-05-26 09:27 | 5.81 | 249.28 |  |  | 24.9534
81527 | 2017-05-26 09:28 | 5.81 | 249.36 |  |  | 24.9614
81528 | 2017-05-26 09:28 | 5.81 | 249.45 |  |  | 24.9704
81529 | 2017-05-26 09:28 | 5.81 | 249.36 |  |  | 24.9614
81530 | 2017-05-26 09:28 | 5.81 | 249.36 |  |  | 24.9614
81531 | 2017-05-26 09:28 | 5.81 | 249.36 |  |  | 24.9614
81532 | 2017-05-26 09:29 | 5.81 | 249.36 |  |  | 24.9614
81533 | 2017-05-26 09:29 | 5.81 | 249.36 |  |  | 24.9614
81534 | 2017-05-26 09:29 | 5.81 | 249.36 |  |  | 24.9614
81535 | 2017-05-26 09:29 | 5.81 | 249.36 |  |  | 24.9614
81536 | 2017-05-26 09:29 | 5.81 | 249.45 |  |  | 24.9704
81537 | 2017-05-26 09:29 | 5.81 | 249.36 |  |  | 24.9614
81538 | 2017-05-26 09:29 | 5.81 | 249.45 |  |  | 24.9704
81539 | 2017-05-26 09:30 | 5.81 | 249.45 |  |  | 24.9704
81540 | 2017-05-26 09:30 | 5.81 | 249.45 |  |  | 24.9704
81541 | 2017-05-26 09:30 | 5.81 | 249.36 |  |  | 24.9614
81542 | 2017-05-26 09:30 | 5.81 | 249.36 |  |  | 24.9614
81543 | 2017-05-26 09:30 | 5.81 | 249.36 |  |  | 24.9614
81544 | 2017-05-26 09:31 | 5.81 | 249.45 |  |  | 24.9704
81545 | 2017-05-26 09:31 | 5.81 | 249.36 |  |  | 24.9614
81546 | 2017-05-26 09:31 | 5.81 | 249.36 |  |  | 24.9614
81547 | 2017-05-26 09:31 | 5.81 | 249.36 |  |  | 24.9614
81548 | 2017-05-26 09:31 | 5.81 | 249.36 |  |  | 24.9614
81549 | 2017-05-26 09:31 | 5.81 | 249.28 |  |  | 24.9534
81550 | 2017-05-26 09:32 | 5.81 | 249.36 |  |  | 24.9614
81551 | 2017-05-26 09:32 | 5.81 | 249.36 |  |  | 24.9614
81552 | 2017-05-26 09:32 | 5.81 | 249.36 |  |  | 24.9614
81553 | 2017-05-26 09:32 | 5.81 | 249.45 |  |  | 24.9704
81554 | 2017-05-26 09:32 | 5.81 | 249.36 |  |  | 24.9614
81555 | 2017-05-26 09:32 | 5.81 | 249.45 |  |  | 24.9704
81556 | 2017-05-26 09:32 | 5.81 | 249.45 |  |  | 24.9704
81557 | 2017-05-26 09:33 | 5.81 | 249.36 |  |  | 24.9614
81558 | 2017-05-26 09:33 | 5.81 | 249.36 |  |  | 24.9614
81559 | 2017-05-26 09:33 | 5.81 | 249.36 |  |  | 24.9614
81560 | 2017-05-26 09:33 | 5.81 | 249.36 |  |  | 24.9614
81561 | 2017-05-26 09:33 | 5.81 | 249.45 |  |  | 24.9704
81562 | 2017-05-26 09:34 | 5.81 | 249.45 |  |  | 24.9704
81563 | 2017-05-26 09:34 | 5.81 | 249.45 |  |  | 24.9704
81564 | 2017-05-26 09:34 | 5.81 | 249.45 |  |  | 24.9704
81565 | 2017-05-26 09:34 | 5.81 | 249.36 |  |  | 24.9614
81566 | 2017-05-26 09:34 | 5.81 | 249.45 |  |  | 24.9704
81567 | 2017-05-26 09:34 | 5.81 | 249.45 |  |  | 24.9704
81568 | 2017-05-26 09:34 | 5.81 | 249.45 |  |  | 24.9704
81569 | 2017-05-26 09:35 | 5.81 | 249.36 |  |  | 24.9614
81570 | 2017-05-26 09:35 | 5.81 | 249.45 |  |  | 24.9704
81571 | 2017-05-26 09:35 | 5.81 | 249.45 |  |  | 24.9704
81572 | 2017-05-26 09:35 | 5.81 | 249.36 |  |  | 24.9614
81573 | 2017-05-26 09:35 | 5.81 | 249.36 |  |  | 24.9614
81574 | 2017-05-26 09:36 | 5.81 | 249.36 |  |  | 24.9614
81575 | 2017-05-26 09:36 | 5.81 | 249.45 |  |  | 24.9704
81576 | 2017-05-26 09:36 | 5.81 | 249.45 |  |  | 24.9704
81577 | 2017-05-26 09:36 | 5.81 | 249.36 |  |  | 24.9614
81578 | 2017-05-26 09:36 | 5.81 | 249.36 |  |  | 24.9614
81579 | 2017-05-26 09:36 | 5.81 | 249.45 |  |  | 24.9704
81580 | 2017-05-26 09:36 | 5.81 | 249.45 |  |  | 24.9704
81581 | 2017-05-26 09:37 | 5.81 | 249.36 |  |  | 24.9614
81582 | 2017-05-26 09:37 | 5.81 | 249.45 |  |  | 24.9704
81583 | 2017-05-26 09:37 | 5.81 | 249.45 |  |  | 24.9704
81584 | 2017-05-26 09:37 | 5.81 | 249.45 |  |  | 24.9704
81585 | 2017-05-26 09:37 | 5.81 | 249.45 |  |  | 24.9704
81586 | 2017-05-26 09:38 | 5.81 | 249.45 |  |  | 24.9704
81587 | 2017-05-26 09:38 | 5.81 | 249.36 |  |  | 24.9614
81588 | 2017-05-26 09:38 | 5.81 | 249.45 |  |  | 24.9704
81589 | 2017-05-26 09:38 | 5.81 | 249.45 |  |  | 24.9704
81590 | 2017-05-26 09:38 | 5.81 | 249.36 |  |  | 24.9614
81591 | 2017-05-26 09:38 | 5.81 | 249.45 |  |  | 24.9704
81592 | 2017-05-26 09:38 | 5.81 | 249.45 |  |  | 24.9704
81593 | 2017-05-26 09:39 | 5.81 | 249.45 |  |  | 24.9704
81594 | 2017-05-26 09:39 | 5.81 | 249.36 |  |  | 24.9614
81595 | 2017-05-26 09:39 | 5.81 | 249.36 |  |  | 24.9614
81596 | 2017-05-26 09:39 | 5.81 | 249.36 |  |  | 24.9614
81597 | 2017-05-26 09:39 | 5.81 | 249.45 |  |  | 24.9704
81598 | 2017-05-26 09:40 | 5.81 | 249.36 |  |  | 24.9614
81599 | 2017-05-26 09:40 | 5.81 | 249.45 |  |  | 24.9704
81600 | 2017-05-26 09:40 | 5.81 | 249.45 |  |  | 24.9704
81601 | 2017-05-26 09:40 | 5.81 | 249.45 |  |  | 24.9704
81602 | 2017-05-26 09:40 | 5.81 | 249.45 |  |  | 24.9704
81603 | 2017-05-26 09:40 | 5.81 | 249.36 |  |  | 24.9614
81604 | 2017-05-26 09:40 | 5.81 | 249.45 |  |  | 24.9704
81605 | 2017-05-26 09:41 | 5.81 | 249.36 |  |  | 24.9614
81606 | 2017-05-26 09:41 | 5.81 | 249.45 |  |  | 24.9704
81607 | 2017-05-26 09:41 | 5.81 | 249.45 |  |  | 24.9704
81608 | 2017-05-26 09:41 | 5.81 | 249.36 |  |  | 24.9614
81609 | 2017-05-26 09:41 | 5.81 | 249.53 |  |  | 24.9784
81610 | 2017-05-26 09:41 | 5.81 | 249.45 |  |  | 24.9704
81611 | 2017-05-26 09:42 | 5.81 | 249.45 |  |  | 24.9704
81612 | 2017-05-26 09:42 | 5.81 | 249.36 |  |  | 24.9614
81613 | 2017-05-26 09:42 | 5.81 | 249.45 |  |  | 24.9704
81614 | 2017-05-26 09:42 | 5.81 | 249.45 |  |  | 24.9704
81615 | 2017-05-26 09:42 | 5.81 | 249.45 |  |  | 24.9704
81616 | 2017-05-26 09:43 | 5.81 | 249.45 |  |  | 24.9704
81617 | 2017-05-26 09:43 | 5.81 | 249.53 |  |  | 24.9784
81618 | 2017-05-26 09:43 | 5.81 | 249.45 |  |  | 24.9704
81619 | 2017-05-26 09:43 | 5.81 | 249.45 |  |  | 24.9704
81620 | 2017-05-26 09:43 | 5.81 | 249.45 |  |  | 24.9704
81621 | 2017-05-26 09:43 | 5.81 | 249.45 |  |  | 24.9704
81622 | 2017-05-26 09:43 | 5.81 | 249.36 |  |  | 24.9614
81623 | 2017-05-26 09:44 | 5.81 | 249.36 |  |  | 24.9614
81624 | 2017-05-26 09:44 | 5.81 | 249.45 |  |  | 24.9704
81625 | 2017-05-26 09:44 | 5.84 | 249.44 |  |  | 24.9694
81626 | 2017-05-26 09:44 | 5.81 | 249.36 |  |  | 24.9614
81627 | 2017-05-26 09:44 | 5.81 | 249.45 |  |  | 24.9704
81628 | 2017-05-26 09:45 | 5.81 | 249.45 |  |  | 24.9704
81629 | 2017-05-26 09:45 | 5.81 | 249.53 |  |  | 24.9784
81630 | 2017-05-26 09:45 | 5.84 | 249.44 |  |  | 24.9694
81631 | 2017-05-26 09:45 | 5.81 | 249.45 |  |  | 24.9704
81632 | 2017-05-26 09:45 | 5.84 | 249.44 |  |  | 24.9694
81633 | 2017-05-26 09:45 | 5.81 | 249.45 |  |  | 24.9704
81634 | 2017-05-26 09:45 | 5.81 | 249.53 |  |  | 24.9784
81635 | 2017-05-26 09:46 | 5.81 | 249.45 |  |  | 24.9704
81636 | 2017-05-26 09:46 | 5.84 | 249.44 |  |  | 24.9694
81637 | 2017-05-26 09:46 | 5.84 | 249.44 |  |  | 24.9694
81638 | 2017-05-26 09:46 | 5.84 | 249.44 |  |  | 24.9694
81639 | 2017-05-26 09:46 | 5.84 | 249.44 |  |  | 24.9694
81640 | 2017-05-26 09:47 | 5.81 | 249.45 |  |  | 24.9704
81641 | 2017-05-26 09:47 | 5.84 | 249.44 |  |  | 24.9694
81642 | 2017-05-26 09:47 | 5.84 | 249.36 |  |  | 24.9614
81643 | 2017-05-26 09:47 | 5.84 | 249.44 |  |  | 24.9694
81644 | 2017-05-26 09:47 | 5.84 | 249.44 |  |  | 24.9694
81645 | 2017-05-26 09:47 | 5.84 | 249.44 |  |  | 24.9694
81646 | 2017-05-26 09:47 | 5.84 | 249.44 |  |  | 24.9694
81647 | 2017-05-26 09:48 | 5.84 | 249.44 |  |  | 24.9694
81648 | 2017-05-26 09:48 | 5.84 | 249.44 |  |  | 24.9694
81649 | 2017-05-26 09:48 | 5.84 | 249.44 |  |  | 24.9694
81650 | 2017-05-26 09:48 | 5.84 | 249.44 |  |  | 24.9694
81651 | 2017-05-26 09:48 | 5.84 | 249.36 |  |  | 24.9614
81652 | 2017-05-26 09:49 | 5.84 | 249.44 |  |  | 24.9694
81653 | 2017-05-26 09:49 | 5.84 | 249.44 |  |  | 24.9694
81654 | 2017-05-26 09:49 | 5.84 | 249.53 |  |  | 24.9784
81655 | 2017-05-26 09:49 | 5.84 | 249.53 |  |  | 24.9784
81656 | 2017-05-26 09:49 | 5.84 | 249.44 |  |  | 24.9694
81657 | 2017-05-26 09:49 | 5.84 | 249.44 |  |  | 24.9694
81658 | 2017-05-26 09:50 | 5.84 | 249.53 |  |  | 24.9784
81659 | 2017-05-26 09:50 | 5.84 | 249.44 |  |  | 24.9694
81660 | 2017-05-26 09:50 | 5.84 | 249.44 |  |  | 24.9694
81661 | 2017-05-26 09:50 | 5.84 | 249.53 |  |  | 24.9784
81662 | 2017-05-26 09:50 | 5.84 | 249.44 |  |  | 24.9694
81663 | 2017-05-26 09:50 | 5.84 | 249.53 |  |  | 24.9784
81664 | 2017-05-26 09:50 | 5.84 | 249.44 |  |  | 24.9694
81665 | 2017-05-26 09:51 | 5.84 | 249.36 |  |  | 24.9614
81666 | 2017-05-26 09:51 | 5.84 | 249.44 |  |  | 24.9694
81667 | 2017-05-26 09:51 | 5.84 | 249.44 |  |  | 24.9694
81668 | 2017-05-26 09:51 | 5.84 | 249.53 |  |  | 24.9784
81669 | 2017-05-26 09:51 | 5.84 | 249.53 |  |  | 24.9784
81670 | 2017-05-26 09:52 | 5.84 | 249.53 |  |  | 24.9784
81671 | 2017-05-26 09:52 | 5.84 | 249.44 |  |  | 24.9694
81672 | 2017-05-26 09:52 | 5.84 | 249.44 |  |  | 24.9694
81673 | 2017-05-26 09:52 | 5.84 | 249.44 |  |  | 24.9694
81674 | 2017-05-26 09:52 | 5.84 | 249.44 |  |  | 24.9694
81675 | 2017-05-26 09:52 | 5.84 | 249.53 |  |  | 24.9784
81676 | 2017-05-26 09:52 | 5.84 | 249.44 |  |  | 24.9694
81677 | 2017-05-26 09:53 | 5.84 | 249.44 |  |  | 24.9694
81678 | 2017-05-26 09:53 | 5.84 | 249.53 |  |  | 24.9784
81679 | 2017-05-26 09:53 | 5.84 | 249.44 |  |  | 24.9694
81680 | 2017-05-26 09:53 | 5.84 | 249.44 |  |  | 24.9694
81681 | 2017-05-26 09:53 | 5.84 | 249.53 |  |  | 24.9784
81682 | 2017-05-26 09:54 | 5.84 | 249.53 |  |  | 24.9784
81683 | 2017-05-26 09:54 | 5.84 | 249.44 |  |  | 24.9694
81684 | 2017-05-26 09:54 | 5.84 | 249.53 |  |  | 24.9784
81685 | 2017-05-26 09:54 | 5.84 | 249.53 |  |  | 24.9784
81686 | 2017-05-26 09:54 | 5.84 | 249.53 |  |  | 24.9784
81687 | 2017-05-26 09:54 | 5.84 | 249.53 |  |  | 24.9784
81688 | 2017-05-26 09:54 | 5.84 | 249.44 |  |  | 24.9694
81689 | 2017-05-26 09:55 | 5.84 | 249.44 |  |  | 24.9694
81690 | 2017-05-26 09:55 | 5.84 | 249.53 |  |  | 24.9784
81691 | 2017-05-26 09:55 | 5.84 | 249.53 |  |  | 24.9784
81692 | 2017-05-26 09:55 | 5.84 | 249.44 |  |  | 24.9694
81693 | 2017-05-26 09:55 | 5.84 | 249.44 |  |  | 24.9694
81694 | 2017-05-26 09:56 | 5.84 | 249.44 |  |  | 24.9694
81695 | 2017-05-26 09:56 | 5.84 | 249.44 |  |  | 24.9694
81696 | 2017-05-26 09:56 | 5.84 | 249.53 |  |  | 24.9784
81697 | 2017-05-26 09:56 | 5.84 | 249.44 |  |  | 24.9694
81698 | 2017-05-26 09:56 | 5.84 | 249.44 |  |  | 24.9694
81699 | 2017-05-26 09:56 | 5.84 | 249.44 |  |  | 24.9694
81700 | 2017-05-26 09:56 | 5.84 | 249.53 |  |  | 24.9784
81701 | 2017-05-26 09:57 | 5.84 | 249.44 |  |  | 24.9694
81702 | 2017-05-26 09:57 | 5.84 | 249.53 |  |  | 24.9784
81703 | 2017-05-26 09:57 | 5.84 | 249.44 |  |  | 24.9694
81704 | 2017-05-26 09:57 | 5.84 | 249.53 |  |  | 24.9784
81705 | 2017-05-26 09:57 | 5.84 | 249.44 |  |  | 24.9694
81706 | 2017-05-26 09:58 | 5.84 | 249.53 |  |  | 24.9784
81707 | 2017-05-26 09:58 | 5.84 | 249.44 |  |  | 24.9694
81708 | 2017-05-26 09:58 | 5.84 | 249.61 |  |  | 24.9864
81709 | 2017-05-26 09:58 | 5.84 | 249.44 |  |  | 24.9694
81710 | 2017-05-26 09:58 | 5.84 | 249.44 |  |  | 24.9694
81711 | 2017-05-26 09:58 | 5.84 | 249.53 |  |  | 24.9784
81712 | 2017-05-26 09:58 | 5.84 | 249.44 |  |  | 24.9694
81713 | 2017-05-26 09:59 | 5.84 | 249.53 |  |  | 24.9784
81714 | 2017-05-26 09:59 | 5.84 | 249.44 |  |  | 24.9694
81715 | 2017-05-26 09:59 | 5.84 | 249.44 |  |  | 24.9694
81716 | 2017-05-26 09:59 | 5.84 | 249.53 |  |  | 24.9784
81717 | 2017-05-26 09:59 | 5.84 | 249.44 |  |  | 24.9694
81718 | 2017-05-26 09:59 | 5.84 | 249.53 |  |  | 24.9784
81719 | 2017-05-26 10:00 | 5.84 | 249.61 |  |  | 24.9864
81720 | 2017-05-26 10:00 | 5.84 | 249.53 |  |  | 24.9784
81721 | 2017-05-26 10:00 | 5.84 | 249.44 |  |  | 24.9694
81722 | 2017-05-26 10:00 | 5.84 | 249.44 |  |  | 24.9694
81723 | 2017-05-26 10:00 | 5.84 | 249.44 |  |  | 24.9694
81724 | 2017-05-26 10:01 | 5.84 | 249.44 |  |  | 24.9694
81725 | 2017-05-26 10:01 | 5.84 | 249.53 |  |  | 24.9784
81726 | 2017-05-26 10:01 | 5.84 | 249.53 |  |  | 24.9784
81727 | 2017-05-26 10:01 | 5.84 | 249.53 |  |  | 24.9784
81728 | 2017-05-26 10:01 | 5.84 | 249.44 |  |  | 24.9694
81729 | 2017-05-26 10:01 | 5.84 | 249.53 |  |  | 24.9784
81730 | 2017-05-26 10:01 | 5.84 | 249.44 |  |  | 24.9694
81731 | 2017-05-26 10:02 | 5.84 | 249.53 |  |  | 24.9784
81732 | 2017-05-26 10:02 | 5.84 | 249.53 |  |  | 24.9784
81733 | 2017-05-26 10:02 | 5.84 | 249.53 |  |  | 24.9784
81734 | 2017-05-26 10:02 | 5.84 | 249.44 |  |  | 24.9694
81735 | 2017-05-26 10:02 | 5.84 | 249.53 |  |  | 24.9784
81736 | 2017-05-26 10:03 | 5.84 | 249.53 |  |  | 24.9784
81737 | 2017-05-26 10:03 | 5.84 | 249.44 |  |  | 24.9694
81738 | 2017-05-26 10:03 | 5.84 | 249.53 |  |  | 24.9784
81739 | 2017-05-26 10:03 | 5.84 | 249.53 |  |  | 24.9784
81740 | 2017-05-26 10:03 | 5.84 | 249.44 |  |  | 24.9694
81741 | 2017-05-26 10:03 | 5.84 | 249.53 |  |  | 24.9784
81742 | 2017-05-26 10:03 | 5.84 | 249.53 |  |  | 24.9784
81743 | 2017-05-26 10:04 | 5.88 | 249.52 |  |  | 24.9774
81744 | 2017-05-26 10:04 | 5.88 | 249.44 |  |  | 24.9694
81745 | 2017-05-26 10:04 | 5.88 | 249.52 |  |  | 24.9774
81746 | 2017-05-26 10:04 | 5.88 | 249.52 |  |  | 24.9774
81747 | 2017-05-26 10:04 | 5.88 | 249.52 |  |  | 24.9774
81748 | 2017-05-26 10:05 | 5.88 | 249.52 |  |  | 24.9774
81749 | 2017-05-26 10:05 | 5.88 | 249.52 |  |  | 24.9774
81750 | 2017-05-26 10:05 | 5.88 | 249.52 |  |  | 24.9774
81751 | 2017-05-26 10:05 | 5.88 | 249.52 |  |  | 24.9774
81752 | 2017-05-26 10:05 | 5.88 | 249.52 |  |  | 24.9774
81753 | 2017-05-26 10:05 | 5.88 | 249.52 |  |  | 24.9774
81754 | 2017-05-26 10:05 | 5.88 | 249.52 |  |  | 24.9774
81755 | 2017-05-26 10:06 | 5.88 | 249.52 |  |  | 24.9774
81756 | 2017-05-26 10:06 | 5.88 | 249.52 |  |  | 24.9774
81757 | 2017-05-26 10:06 | 5.88 | 249.52 |  |  | 24.9774
81758 | 2017-05-26 10:06 | 5.88 | 249.52 |  |  | 24.9774
81759 | 2017-05-26 10:06 | 5.88 | 249.52 |  |  | 24.9774
81760 | 2017-05-26 10:07 | 5.88 | 249.52 |  |  | 24.9774
81761 | 2017-05-26 10:07 | 5.88 | 249.52 |  |  | 24.9774
81762 | 2017-05-26 10:07 | 5.88 | 249.52 |  |  | 24.9774
81763 | 2017-05-26 10:07 | 5.88 | 249.52 |  |  | 24.9774
81764 | 2017-05-26 10:07 | 5.88 | 249.52 |  |  | 24.9774
81765 | 2017-05-26 10:07 | 5.88 | 249.6 |  |  | 24.9854
81766 | 2017-05-26 10:08 | 5.88 | 249.52 |  |  | 24.9774
81767 | 2017-05-26 10:08 | 5.88 | 249.52 |  |  | 24.9774
81768 | 2017-05-26 10:08 | 5.88 | 249.6 |  |  | 24.9854
81769 | 2017-05-26 10:08 | 5.88 | 249.52 |  |  | 24.9774
81770 | 2017-05-26 10:08 | 5.88 | 249.52 |  |  | 24.9774
81771 | 2017-05-26 10:08 | 5.88 | 249.52 |  |  | 24.9774
81772 | 2017-05-26 10:09 | 5.88 | 249.52 |  |  | 24.9774
81773 | 2017-05-26 10:09 | 5.88 | 249.52 |  |  | 24.9774
81774 | 2017-05-26 10:09 | 5.88 | 249.6 |  |  | 24.9854
81775 | 2017-05-26 10:09 | 5.88 | 249.69 |  |  | 24.9944
81776 | 2017-05-26 10:09 | 5.88 | 249.52 |  |  | 24.9774
81777 | 2017-05-26 10:09 | 5.88 | 249.6 |  |  | 24.9854
81778 | 2017-05-26 10:10 | 5.88 | 249.6 |  |  | 24.9854
81779 | 2017-05-26 10:10 | 5.88 | 249.6 |  |  | 24.9854
81780 | 2017-05-26 10:10 | 5.88 | 249.52 |  |  | 24.9774
81781 | 2017-05-26 10:10 | 5.88 | 249.6 |  |  | 24.9854
81782 | 2017-05-26 10:10 | 5.88 | 249.52 |  |  | 24.9774
81783 | 2017-05-26 10:10 | 5.88 | 249.6 |  |  | 24.9854
81784 | 2017-05-26 10:10 | 5.88 | 249.6 |  |  | 24.9854
81785 | 2017-05-26 10:11 | 5.88 | 249.6 |  |  | 24.9854
81786 | 2017-05-26 10:11 | 5.88 | 249.52 |  |  | 24.9774
81787 | 2017-05-26 10:11 | 5.88 | 249.6 |  |  | 24.9854
81788 | 2017-05-26 10:11 | 5.88 | 249.6 |  |  | 24.9854
81789 | 2017-05-26 10:11 | 5.88 | 249.6 |  |  | 24.9854
81790 | 2017-05-26 10:12 | 5.91 | 249.6 |  |  | 24.9854
81791 | 2017-05-26 10:12 | 5.88 | 249.6 |  |  | 24.9854
81792 | 2017-05-26 10:12 | 5.88 | 249.6 |  |  | 24.9854
81793 | 2017-05-26 10:12 | 5.91 | 249.6 |  |  | 24.9854
81794 | 2017-05-26 10:12 | 5.91 | 249.6 |  |  | 24.9854
81795 | 2017-05-26 10:12 | 5.91 | 249.68 |  |  | 24.9934
81796 | 2017-05-26 10:12 | 5.91 | 249.52 |  |  | 24.9774
81797 | 2017-05-26 10:13 | 5.91 | 249.6 |  |  | 24.9854
81798 | 2017-05-26 10:13 | 5.91 | 249.6 |  |  | 24.9854
81799 | 2017-05-26 10:13 | 5.91 | 249.6 |  |  | 24.9854
81800 | 2017-05-26 10:13 | 5.91 | 249.68 |  |  | 24.9934
81801 | 2017-05-26 10:13 | 5.91 | 249.52 |  |  | 24.9774
81802 | 2017-05-26 10:14 | 5.91 | 249.6 |  |  | 24.9854
81803 | 2017-05-26 10:14 | 5.91 | 249.68 |  |  | 24.9934
81804 | 2017-05-26 10:14 | 5.91 | 249.6 |  |  | 24.9854
81805 | 2017-05-26 10:14 | 5.91 | 249.6 |  |  | 24.9854
81806 | 2017-05-26 10:14 | 5.91 | 249.6 |  |  | 24.9854
81807 | 2017-05-26 10:14 | 5.91 | 249.6 |  |  | 24.9854
81808 | 2017-05-26 10:14 | 5.91 | 249.6 |  |  | 24.9854
81809 | 2017-05-26 10:15 | 5.91 | 249.6 |  |  | 24.9854
81810 | 2017-05-26 10:15 | 5.91 | 249.6 |  |  | 24.9854
81811 | 2017-05-26 10:15 | 5.91 | 249.6 |  |  | 24.9854
81812 | 2017-05-26 10:15 | 5.91 | 249.6 |  |  | 24.9854
81813 | 2017-05-26 10:15 | 5.91 | 249.6 |  |  | 24.9854
81814 | 2017-05-26 10:16 | 5.91 | 249.68 |  |  | 24.9934
81815 | 2017-05-26 10:16 | 5.91 | 249.52 |  |  | 24.9774
81816 | 2017-05-26 10:16 | 5.91 | 249.6 |  |  | 24.9854
81817 | 2017-05-26 10:16 | 5.91 | 249.6 |  |  | 24.9854
81818 | 2017-05-26 10:16 | 5.91 | 249.6 |  |  | 24.9854
81819 | 2017-05-26 10:16 | 5.91 | 249.6 |  |  | 24.9854
81820 | 2017-05-26 10:16 | 5.91 | 249.52 |  |  | 24.9774
81821 | 2017-05-26 10:17 | 5.91 | 249.6 |  |  | 24.9854
81822 | 2017-05-26 10:17 | 5.91 | 249.68 |  |  | 24.9934
81823 | 2017-05-26 10:17 | 5.91 | 249.6 |  |  | 24.9854
81824 | 2017-05-26 10:17 | 5.91 | 249.6 |  |  | 24.9854
81825 | 2017-05-26 10:17 | 5.91 | 249.6 |  |  | 24.9854
81826 | 2017-05-26 10:17 | 5.91 | 249.6 |  |  | 24.9854
81827 | 2017-05-26 10:18 | 5.91 | 249.68 |  |  | 24.9934
81828 | 2017-05-26 10:18 | 5.91 | 249.6 |  |  | 24.9854
81829 | 2017-05-26 10:18 | 5.91 | 249.68 |  |  | 24.9934
81830 | 2017-05-26 10:18 | 5.91 | 249.68 |  |  | 24.9934
81831 | 2017-05-26 10:18 | 5.91 | 249.6 |  |  | 24.9854
81832 | 2017-05-26 10:19 | 5.91 | 249.68 |  |  | 24.9934
81833 | 2017-05-26 10:19 | 5.91 | 249.6 |  |  | 24.9854
81834 | 2017-05-26 10:19 | 5.91 | 249.68 |  |  | 24.9934
81835 | 2017-05-26 10:19 | 5.91 | 249.6 |  |  | 24.9854
81836 | 2017-05-26 10:19 | 5.91 | 249.6 |  |  | 24.9854
81837 | 2017-05-26 10:19 | 5.91 | 249.68 |  |  | 24.9934
81838 | 2017-05-26 10:19 | 5.91 | 249.68 |  |  | 24.9934
81839 | 2017-05-26 10:20 | 5.91 | 249.6 |  |  | 24.9854
81840 | 2017-05-26 10:20 | 5.91 | 249.6 |  |  | 24.9854
81841 | 2017-05-26 10:20 | 5.91 | 249.68 |  |  | 24.9934
81842 | 2017-05-26 10:20 | 5.91 | 249.68 |  |  | 24.9934
81843 | 2017-05-26 10:20 | 5.91 | 249.68 |  |  | 24.9934
81844 | 2017-05-26 10:21 | 5.91 | 249.68 |  |  | 24.9934
81845 | 2017-05-26 10:21 | 5.91 | 249.68 |  |  | 24.9934
81846 | 2017-05-26 10:21 | 5.91 | 249.68 |  |  | 24.9934
81847 | 2017-05-26 10:21 | 5.91 | 249.68 |  |  | 24.9934
81848 | 2017-05-26 10:21 | 5.91 | 249.6 |  |  | 24.9854
81849 | 2017-05-26 10:21 | 5.91 | 249.6 |  |  | 24.9854
81850 | 2017-05-26 10:21 | 5.91 | 249.68 |  |  | 24.9934
81851 | 2017-05-26 10:22 | 5.91 | 249.68 |  |  | 24.9934
81852 | 2017-05-26 10:22 | 5.91 | 249.68 |  |  | 24.9934
81853 | 2017-05-26 10:22 | 5.91 | 249.68 |  |  | 24.9934
81854 | 2017-05-26 10:22 | 5.91 | 249.68 |  |  | 24.9934
81855 | 2017-05-26 10:22 | 5.91 | 249.68 |  |  | 24.9934
81856 | 2017-05-26 10:23 | 5.91 | 249.68 |  |  | 24.9934
81857 | 2017-05-26 10:23 | 5.91 | 249.76 |  |  | 25.0014
81858 | 2017-05-26 10:23 | 5.91 | 249.68 |  |  | 24.9934
81859 | 2017-05-26 10:23 | 5.91 | 249.68 |  |  | 24.9934
81860 | 2017-05-26 10:23 | 5.91 | 249.52 |  |  | 24.9774
81861 | 2017-05-26 10:23 | 5.91 | 249.68 |  |  | 24.9934
81862 | 2017-05-26 10:23 | 5.91 | 249.68 |  |  | 24.9934
81863 | 2017-05-26 10:24 | 5.91 | 249.68 |  |  | 24.9934
81864 | 2017-05-26 10:24 | 5.91 | 249.68 |  |  | 24.9934
81865 | 2017-05-26 10:24 | 5.91 | 249.68 |  |  | 24.9934
81866 | 2017-05-26 10:24 | 5.91 | 249.68 |  |  | 24.9934
81867 | 2017-05-26 10:24 | 5.91 | 249.68 |  |  | 24.9934
81868 | 2017-05-26 10:25 | 5.91 | 249.68 |  |  | 24.9934
81869 | 2017-05-26 10:25 | 5.91 | 249.68 |  |  | 24.9934
81870 | 2017-05-26 10:25 | 5.91 | 249.6 |  |  | 24.9854
81871 | 2017-05-26 10:25 | 5.91 | 249.68 |  |  | 24.9934
81872 | 2017-05-26 10:25 | 5.91 | 249.68 |  |  | 24.9934
81873 | 2017-05-26 10:25 | 5.91 | 249.68 |  |  | 24.9934
81874 | 2017-05-26 10:25 | 5.91 | 249.68 |  |  | 24.9934
81875 | 2017-05-26 10:26 | 5.91 | 249.68 |  |  | 24.9934
81876 | 2017-05-26 10:26 | 5.91 | 249.68 |  |  | 24.9934
81877 | 2017-05-26 10:26 | 5.91 | 249.6 |  |  | 24.9854
81878 | 2017-05-26 10:26 | 5.91 | 249.68 |  |  | 24.9934
81879 | 2017-05-26 10:26 | 5.91 | 249.68 |  |  | 24.9934
81880 | 2017-05-26 10:26 | 5.91 | 249.68 |  |  | 24.9934
81881 | 2017-05-26 10:27 | 5.91 | 249.68 |  |  | 24.9934
81882 | 2017-05-26 10:27 | 5.91 | 249.68 |  |  | 24.9934
81883 | 2017-05-26 10:27 | 5.91 | 249.68 |  |  | 24.9934
81884 | 2017-05-26 10:27 | 5.91 | 249.68 |  |  | 24.9934
81885 | 2017-05-26 10:27 | 5.91 | 249.68 |  |  | 24.9934
81886 | 2017-05-26 10:28 | 5.91 | 249.68 |  |  | 24.9934
81887 | 2017-05-26 10:28 | 5.91 | 249.68 |  |  | 24.9934
81888 | 2017-05-26 10:28 | 5.91 | 249.68 |  |  | 24.9934
81889 | 2017-05-26 10:28 | 5.91 | 249.68 |  |  | 24.9934
81890 | 2017-05-26 10:28 | 5.91 | 249.68 |  |  | 24.9934
81891 | 2017-05-26 10:28 | 5.91 | 249.68 |  |  | 24.9934
81892 | 2017-05-26 10:28 | 5.91 | 249.68 |  |  | 24.9934
81893 | 2017-05-26 10:29 | 5.91 | 249.68 |  |  | 24.9934
81894 | 2017-05-26 10:29 | 5.91 | 249.68 |  |  | 24.9934
81895 | 2017-05-26 10:29 | 5.91 | 249.68 |  |  | 24.9934
81896 | 2017-05-26 10:29 | 5.95 | 249.68 |  |  | 24.9934
81897 | 2017-05-26 10:29 | 5.95 | 249.68 |  |  | 24.9934
81898 | 2017-05-26 10:30 | 5.91 | 249.68 |  |  | 24.9934
81899 | 2017-05-26 10:30 | 5.95 | 249.68 |  |  | 24.9934
81900 | 2017-05-26 10:30 | 5.95 | 249.68 |  |  | 24.9934
81901 | 2017-05-26 10:30 | 5.95 | 249.68 |  |  | 24.9934
81902 | 2017-05-26 10:30 | 5.91 | 249.76 |  |  | 25.0014
81903 | 2017-05-26 10:30 | 5.95 | 249.68 |  |  | 24.9934
81904 | 2017-05-26 10:30 | 5.95 | 249.68 |  |  | 24.9934
81905 | 2017-05-26 10:31 | 5.95 | 249.68 |  |  | 24.9934
81906 | 2017-05-26 10:31 | 5.95 | 249.68 |  |  | 24.9934
81907 | 2017-05-26 10:31 | 5.95 | 249.68 |  |  | 24.9934
81908 | 2017-05-26 10:31 | 5.95 | 249.76 |  |  | 25.0014
81909 | 2017-05-26 10:31 | 5.95 | 249.68 |  |  | 24.9934
81910 | 2017-05-26 10:32 | 5.95 | 249.68 |  |  | 24.9934
81911 | 2017-05-26 10:32 | 5.95 | 249.68 |  |  | 24.9934
81912 | 2017-05-26 10:32 | 5.95 | 249.68 |  |  | 24.9934
81913 | 2017-05-26 10:32 | 5.95 | 249.68 |  |  | 24.9934
81914 | 2017-05-26 10:32 | 5.95 | 249.76 |  |  | 25.0014
81915 | 2017-05-26 10:32 | 5.95 | 249.68 |  |  | 24.9934
81916 | 2017-05-26 10:32 | 5.95 | 249.76 |  |  | 25.0014
81917 | 2017-05-26 10:33 | 5.95 | 249.76 |  |  | 25.0014
81918 | 2017-05-26 10:33 | 5.95 | 249.76 |  |  | 25.0014
81919 | 2017-05-26 10:33 | 5.95 | 249.76 |  |  | 25.0014
81920 | 2017-05-26 10:33 | 5.95 | 249.68 |  |  | 24.9934
81921 | 2017-05-26 10:33 | 5.95 | 249.76 |  |  | 25.0014
81922 | 2017-05-26 10:34 | 5.95 | 249.76 |  |  | 25.0014
81923 | 2017-05-26 10:34 | 5.95 | 249.68 |  |  | 24.9934
81924 | 2017-05-26 10:34 | 5.95 | 249.68 |  |  | 24.9934
81925 | 2017-05-26 10:34 | 5.95 | 249.76 |  |  | 25.0014
81926 | 2017-05-26 10:34 | 5.95 | 249.68 |  |  | 24.9934
81927 | 2017-05-26 10:34 | 5.95 | 249.68 |  |  | 24.9934
81928 | 2017-05-26 10:35 | 5.95 | 249.76 |  |  | 25.0014
81929 | 2017-05-26 10:35 | 5.95 | 249.68 |  |  | 24.9934
81930 | 2017-05-26 10:35 | 5.95 | 249.76 |  |  | 25.0014
81931 | 2017-05-26 10:35 | 5.95 | 249.68 |  |  | 24.9934
81932 | 2017-05-26 10:35 | 5.95 | 249.68 |  |  | 24.9934
81933 | 2017-05-26 10:35 | 5.95 | 249.68 |  |  | 24.9934
81934 | 2017-05-26 10:35 | 5.95 | 249.68 |  |  | 24.9934
81935 | 2017-05-26 10:36 | 5.95 | 249.68 |  |  | 24.9934
81936 | 2017-05-26 10:36 | 5.95 | 249.68 |  |  | 24.9934
81937 | 2017-05-26 10:36 | 5.95 | 249.68 |  |  | 24.9934
81938 | 2017-05-26 10:36 | 5.95 | 249.76 |  |  | 25.0014
81939 | 2017-05-26 10:36 | 5.95 | 249.76 |  |  | 25.0014
81940 | 2017-05-26 10:37 | 5.95 | 249.76 |  |  | 25.0014
81941 | 2017-05-26 10:37 | 5.95 | 249.76 |  |  | 25.0014
81942 | 2017-05-26 10:37 | 5.95 | 249.68 |  |  | 24.9934
81943 | 2017-05-26 10:37 | 5.95 | 249.76 |  |  | 25.0014
81944 | 2017-05-26 10:37 | 5.95 | 249.76 |  |  | 25.0014
81945 | 2017-05-26 10:37 | 5.95 | 249.68 |  |  | 24.9934
81946 | 2017-05-26 10:37 | 5.95 | 249.76 |  |  | 25.0014
81947 | 2017-05-26 10:38 | 5.95 | 249.76 |  |  | 25.0014
81948 | 2017-05-26 10:38 | 5.95 | 249.76 |  |  | 25.0014
81949 | 2017-05-26 10:38 | 5.95 | 249.76 |  |  | 25.0014
81950 | 2017-05-26 10:38 | 5.95 | 249.76 |  |  | 25.0014
81951 | 2017-05-26 10:38 | 5.95 | 249.68 |  |  | 24.9934
81952 | 2017-05-26 10:39 | 5.95 | 249.68 |  |  | 24.9934
81953 | 2017-05-26 10:39 | 5.95 | 249.76 |  |  | 25.0014
81954 | 2017-05-26 10:39 | 5.95 | 249.76 |  |  | 25.0014
81955 | 2017-05-26 10:39 | 5.95 | 249.76 |  |  | 25.0014
81956 | 2017-05-26 10:39 | 5.95 | 249.76 |  |  | 25.0014
81957 | 2017-05-26 10:39 | 5.95 | 249.76 |  |  | 25.0014
81958 | 2017-05-26 10:39 | 5.95 | 249.76 |  |  | 25.0014
81959 | 2017-05-26 10:40 | 5.95 | 249.68 |  |  | 24.9934
81960 | 2017-05-26 10:40 | 5.95 | 249.76 |  |  | 25.0014
81961 | 2017-05-26 10:40 | 5.95 | 249.76 |  |  | 25.0014
81962 | 2017-05-26 10:40 | 5.98 | 249.76 |  |  | 25.0014
81963 | 2017-05-26 10:40 | 5.98 | 249.76 |  |  | 25.0014
81964 | 2017-05-26 10:41 | 5.98 | 249.76 |  |  | 25.0014
81965 | 2017-05-26 10:41 | 5.98 | 249.76 |  |  | 25.0014
81966 | 2017-05-26 10:41 | 5.98 | 249.76 |  |  | 25.0014
81967 | 2017-05-26 10:41 | 5.98 | 249.76 |  |  | 25.0014
81968 | 2017-05-26 10:41 | 5.98 | 249.76 |  |  | 25.0014
81969 | 2017-05-26 10:41 | 5.98 | 249.76 |  |  | 25.0014
81970 | 2017-05-26 10:41 | 5.98 | 249.76 |  |  | 25.0014
81971 | 2017-05-26 10:42 | 5.98 | 249.76 |  |  | 25.0014
81972 | 2017-05-26 10:42 | 5.98 | 249.76 |  |  | 25.0014
81973 | 2017-05-26 10:42 | 5.98 | 249.76 |  |  | 25.0014
81974 | 2017-05-26 10:42 | 5.98 | 249.76 |  |  | 25.0014
81975 | 2017-05-26 10:42 | 5.98 | 249.76 |  |  | 25.0014
81976 | 2017-05-26 10:43 | 5.98 | 249.76 |  |  | 25.0014
81977 | 2017-05-26 10:43 | 5.98 | 249.76 |  |  | 25.0014
81978 | 2017-05-26 10:43 | 5.98 | 249.84 |  |  | 25.0094
81979 | 2017-05-26 10:43 | 5.98 | 249.84 |  |  | 25.0094
81980 | 2017-05-26 10:43 | 5.98 | 249.84 |  |  | 25.0094
81981 | 2017-05-26 10:43 | 5.98 | 249.76 |  |  | 25.0014
81982 | 2017-05-26 10:44 | 5.98 | 249.84 |  |  | 25.0094
81983 | 2017-05-26 10:44 | 5.98 | 249.76 |  |  | 25.0014
81984 | 2017-05-26 10:44 | 5.98 | 249.84 |  |  | 25.0094
81985 | 2017-05-26 10:44 | 5.98 | 249.84 |  |  | 25.0094
81986 | 2017-05-26 10:44 | 5.98 | 249.84 |  |  | 25.0094
81987 | 2017-05-26 10:44 | 5.98 | 249.76 |  |  | 25.0014
81988 | 2017-05-26 10:44 | 5.98 | 249.84 |  |  | 25.0094
81989 | 2017-05-26 10:45 | 5.98 | 249.84 |  |  | 25.0094
81990 | 2017-05-26 10:45 | 5.98 | 249.76 |  |  | 25.0014
81991 | 2017-05-26 10:45 | 5.98 | 249.84 |  |  | 25.0094
81992 | 2017-05-26 10:45 | 5.98 | 249.76 |  |  | 25.0014
81993 | 2017-05-26 10:45 | 5.98 | 249.76 |  |  | 25.0014
81994 | 2017-05-26 10:46 | 5.98 | 249.76 |  |  | 25.0014
81995 | 2017-05-26 10:46 | 5.98 | 249.76 |  |  | 25.0014
81996 | 2017-05-26 10:46 | 5.98 | 249.84 |  |  | 25.0094
81997 | 2017-05-26 10:46 | 5.98 | 249.84 |  |  | 25.0094
81998 | 2017-05-26 10:46 | 5.98 | 249.84 |  |  | 25.0094
81999 | 2017-05-26 10:46 | 5.98 | 249.84 |  |  | 25.0094
82000 | 2017-05-26 10:46 | 5.98 | 249.84 |  |  | 25.0094
82001 | 2017-05-26 10:47 | 5.98 | 249.84 |  |  | 25.0094
82002 | 2017-05-26 10:47 | 5.98 | 249.84 |  |  | 25.0094
82003 | 2017-05-26 10:47 | 5.98 | 249.76 |  |  | 25.0014
82004 | 2017-05-26 10:47 | 5.98 | 249.84 |  |  | 25.0094
82005 | 2017-05-26 10:47 | 5.98 | 249.84 |  |  | 25.0094
82006 | 2017-05-26 10:48 | 5.98 | 249.84 |  |  | 25.0094
82007 | 2017-05-26 10:48 | 5.98 | 249.84 |  |  | 25.0094
82008 | 2017-05-26 10:48 | 5.98 | 249.76 |  |  | 25.0014
82009 | 2017-05-26 10:48 | 5.98 | 249.84 |  |  | 25.0094
82010 | 2017-05-26 10:48 | 5.98 | 249.84 |  |  | 25.0094
82011 | 2017-05-26 10:48 | 5.98 | 249.84 |  |  | 25.0094
82012 | 2017-05-26 10:48 | 5.98 | 249.76 |  |  | 25.0014
82013 | 2017-05-26 10:49 | 5.98 | 249.92 |  |  | 25.0174
82014 | 2017-05-26 10:49 | 5.98 | 249.84 |  |  | 25.0094
82015 | 2017-05-26 10:49 | 5.98 | 249.84 |  |  | 25.0094
82016 | 2017-05-26 10:49 | 5.98 | 249.84 |  |  | 25.0094
82017 | 2017-05-26 10:49 | 5.98 | 249.84 |  |  | 25.0094
82018 | 2017-05-26 10:50 | 5.98 | 249.92 |  |  | 25.0174
82019 | 2017-05-26 10:50 | 5.98 | 249.84 |  |  | 25.0094
82020 | 2017-05-26 10:50 | 5.98 | 249.84 |  |  | 25.0094
82021 | 2017-05-26 10:50 | 5.98 | 249.84 |  |  | 25.0094
82022 | 2017-05-26 10:50 | 5.98 | 249.84 |  |  | 25.0094
82023 | 2017-05-26 10:50 | 5.98 | 249.84 |  |  | 25.0094
82024 | 2017-05-26 10:50 | 5.98 | 249.92 |  |  | 25.0174
82025 | 2017-05-26 10:51 | 5.98 | 249.84 |  |  | 25.0094
82026 | 2017-05-26 10:51 | 5.98 | 249.84 |  |  | 25.0094
82027 | 2017-05-26 10:51 | 5.98 | 249.84 |  |  | 25.0094
82028 | 2017-05-26 10:51 | 5.98 | 249.92 |  |  | 25.0174
82029 | 2017-05-26 10:51 | 5.98 | 249.84 |  |  | 25.0094
82030 | 2017-05-26 10:52 | 5.98 | 249.92 |  |  | 25.0174
82031 | 2017-05-26 10:52 | 5.98 | 249.92 |  |  | 25.0174
82032 | 2017-05-26 10:52 | 5.98 | 249.84 |  |  | 25.0094
82033 | 2017-05-26 10:52 | 5.98 | 249.92 |  |  | 25.0174
82034 | 2017-05-26 10:52 | 5.98 | 249.92 |  |  | 25.0174
82035 | 2017-05-26 10:52 | 5.98 | 249.84 |  |  | 25.0094
82036 | 2017-05-26 10:52 | 5.98 | 249.84 |  |  | 25.0094
82037 | 2017-05-26 10:53 | 5.98 | 249.76 |  |  | 25.0014
82038 | 2017-05-26 10:53 | 5.98 | 249.84 |  |  | 25.0094
82039 | 2017-05-26 10:53 | 5.98 | 249.84 |  |  | 25.0094
82040 | 2017-05-26 10:53 | 5.98 | 249.84 |  |  | 25.0094
82041 | 2017-05-26 10:53 | 5.98 | 249.84 |  |  | 25.0094
82042 | 2017-05-26 10:54 | 5.98 | 249.92 |  |  | 25.0174
82043 | 2017-05-26 10:54 | 5.98 | 249.84 |  |  | 25.0094
82044 | 2017-05-26 10:54 | 5.98 | 249.84 |  |  | 25.0094
82045 | 2017-05-26 10:54 | 5.98 | 249.84 |  |  | 25.0094
82046 | 2017-05-26 10:54 | 5.98 | 249.84 |  |  | 25.0094
82047 | 2017-05-26 10:54 | 5.98 | 249.92 |  |  | 25.0174
82048 | 2017-05-26 10:55 | 5.98 | 249.84 |  |  | 25.0094
82049 | 2017-05-26 10:55 | 5.98 | 249.92 |  |  | 25.0174
82050 | 2017-05-26 10:55 | 5.98 | 249.76 |  |  | 25.0014
82051 | 2017-05-26 10:55 | 5.98 | 249.84 |  |  | 25.0094
82052 | 2017-05-26 10:55 | 5.98 | 249.84 |  |  | 25.0094
82053 | 2017-05-26 10:55 | 5.98 | 249.92 |  |  | 25.0174
82054 | 2017-05-26 10:55 | 5.98 | 249.84 |  |  | 25.0094
82055 | 2017-05-26 10:56 | 5.98 | 249.84 |  |  | 25.0094
82056 | 2017-05-26 10:56 | 5.98 | 249.92 |  |  | 25.0174
82057 | 2017-05-26 10:56 | 5.98 | 249.92 |  |  | 25.0174
82058 | 2017-05-26 10:56 | 5.98 | 249.84 |  |  | 25.0094
82059 | 2017-05-26 10:56 | 5.98 | 249.84 |  |  | 25.0094
82060 | 2017-05-26 10:57 | 5.98 | 249.92 |  |  | 25.0174
82061 | 2017-05-26 10:57 | 5.98 | 249.92 |  |  | 25.0174
82062 | 2017-05-26 10:57 | 5.98 | 249.84 |  |  | 25.0094
82063 | 2017-05-26 10:57 | 5.98 | 249.92 |  |  | 25.0174
82064 | 2017-05-26 10:57 | 5.98 | 249.92 |  |  | 25.0174
82065 | 2017-05-26 10:57 | 5.98 | 249.92 |  |  | 25.0174
82066 | 2017-05-26 10:57 | 5.98 | 249.84 |  |  | 25.0094
82067 | 2017-05-26 10:58 | 5.98 | 249.92 |  |  | 25.0174
82068 | 2017-05-26 10:58 | 5.98 | 249.84 |  |  | 25.0094
82069 | 2017-05-26 10:58 | 5.98 | 249.92 |  |  | 25.0174
82070 | 2017-05-26 10:58 | 5.98 | 249.92 |  |  | 25.0174
82071 | 2017-05-26 10:58 | 5.98 | 249.84 |  |  | 25.0094
82072 | 2017-05-26 10:59 | 5.98 | 249.92 |  |  | 25.0174
82073 | 2017-05-26 10:59 | 5.98 | 249.92 |  |  | 25.0174
82074 | 2017-05-26 10:59 | 5.98 | 249.92 |  |  | 25.0174
82075 | 2017-05-26 10:59 | 5.98 | 249.92 |  |  | 25.0174
82076 | 2017-05-26 10:59 | 5.98 | 249.92 |  |  | 25.0174
82077 | 2017-05-26 10:59 | 5.98 | 249.92 |  |  | 25.0174
82078 | 2017-05-26 10:59 | 5.98 | 249.92 |  |  | 25.0174
82079 | 2017-05-26 11:00 | 5.98 | 249.84 |  |  | 25.0094
82080 | 2017-05-26 11:00 | 5.98 | 249.84 |  |  | 25.0094
82081 | 2017-05-26 11:00 | 5.98 | 249.92 |  |  | 25.0174
82082 | 2017-05-26 11:00 | 5.98 | 249.92 |  |  | 25.0174
82083 | 2017-05-26 11:00 | 5.98 | 249.92 |  |  | 25.0174
82084 | 2017-05-26 11:01 | 5.98 | 249.92 |  |  | 25.0174
82085 | 2017-05-26 11:01 | 5.98 | 249.92 |  |  | 25.0174
82086 | 2017-05-26 11:01 | 5.98 | 249.84 |  |  | 25.0094
82087 | 2017-05-26 11:01 | 5.98 | 249.92 |  |  | 25.0174
82088 | 2017-05-26 11:01 | 5.98 | 249.92 |  |  | 25.0174
82089 | 2017-05-26 11:01 | 5.98 | 249.92 |  |  | 25.0174
82090 | 2017-05-26 11:02 | 5.98 | 249.84 |  |  | 25.0094
82091 | 2017-05-26 11:02 | 5.98 | 249.92 |  |  | 25.0174
82092 | 2017-05-26 11:02 | 5.98 | 249.92 |  |  | 25.0174
82093 | 2017-05-26 11:02 | 5.98 | 249.92 |  |  | 25.0174
82094 | 2017-05-26 11:02 | 5.98 | 249.92 |  |  | 25.0174
82095 | 2017-05-26 11:02 | 5.98 | 249.92 |  |  | 25.0174
82096 | 2017-05-26 11:02 | 5.98 | 249.92 |  |  | 25.0174
82097 | 2017-05-26 11:03 | 5.98 | 249.84 |  |  | 25.0094
82098 | 2017-05-26 11:03 | 5.98 | 250 |  |  | 25.0254
82099 | 2017-05-26 11:03 | 5.98 | 249.84 |  |  | 25.0094
82100 | 2017-05-26 11:03 | 5.98 | 249.92 |  |  | 25.0174
82101 | 2017-05-26 11:03 | 5.98 | 249.92 |  |  | 25.0174
82102 | 2017-05-26 11:04 | 5.98 | 249.92 |  |  | 25.0174
82103 | 2017-05-26 11:04 | 5.98 | 250 |  |  | 25.0254
82104 | 2017-05-26 11:04 | 5.98 | 249.84 |  |  | 25.0094
82105 | 2017-05-26 11:04 | 5.98 | 249.92 |  |  | 25.0174
82106 | 2017-05-26 11:04 | 5.98 | 249.92 |  |  | 25.0174
82107 | 2017-05-26 11:04 | 5.98 | 249.92 |  |  | 25.0174
82108 | 2017-05-26 11:04 | 5.98 | 249.92 |  |  | 25.0174
82109 | 2017-05-26 11:05 | 5.98 | 249.92 |  |  | 25.0174
82110 | 2017-05-26 11:05 | 5.98 | 249.92 |  |  | 25.0174
82111 | 2017-05-26 11:05 | 5.98 | 249.92 |  |  | 25.0174
82112 | 2017-05-26 11:05 | 5.98 | 249.92 |  |  | 25.0174
82113 | 2017-05-26 11:05 | 5.98 | 250 |  |  | 25.0254
82114 | 2017-05-26 11:06 | 5.98 | 249.92 |  |  | 25.0174
82115 | 2017-05-26 11:06 | 5.98 | 249.92 |  |  | 25.0174
82116 | 2017-05-26 11:06 | 5.98 | 249.92 |  |  | 25.0174
82117 | 2017-05-26 11:06 | 5.98 | 249.92 |  |  | 25.0174
82118 | 2017-05-26 11:06 | 5.98 | 249.92 |  |  | 25.0174
82119 | 2017-05-26 11:06 | 5.98 | 249.92 |  |  | 25.0174
82120 | 2017-05-26 11:06 | 5.98 | 249.92 |  |  | 25.0174
82121 | 2017-05-26 11:07 | 5.98 | 249.92 |  |  | 25.0174
82122 | 2017-05-26 11:07 | 5.98 | 249.92 |  |  | 25.0174
82123 | 2017-05-26 11:07 | 5.98 | 249.92 |  |  | 25.0174
82124 | 2017-05-26 11:07 | 5.98 | 249.92 |  |  | 25.0174
82125 | 2017-05-26 11:07 | 5.98 | 249.92 |  |  | 25.0174
82126 | 2017-05-26 11:08 | 5.98 | 250 |  |  | 25.0254
82127 | 2017-05-26 11:08 | 5.98 | 249.92 |  |  | 25.0174
82128 | 2017-05-26 11:08 | 5.98 | 249.92 |  |  | 25.0174
82129 | 2017-05-26 11:08 | 5.98 | 249.92 |  |  | 25.0174
82130 | 2017-05-26 11:08 | 5.98 | 249.92 |  |  | 25.0174
82131 | 2017-05-26 11:08 | 5.98 | 249.92 |  |  | 25.0174
82132 | 2017-05-26 11:08 | 5.98 | 249.92 |  |  | 25.0174
82133 | 2017-05-26 11:09 | 5.98 | 249.92 |  |  | 25.0174
82134 | 2017-05-26 11:09 | 5.98 | 249.92 |  |  | 25.0174
82135 | 2017-05-26 11:09 | 5.98 | 249.92 |  |  | 25.0174
82136 | 2017-05-26 11:09 | 5.98 | 250 |  |  | 25.0254
82137 | 2017-05-26 11:09 | 5.98 | 249.92 |  |  | 25.0174
82138 | 2017-05-26 11:10 | 5.98 | 249.84 |  |  | 25.0094
82139 | 2017-05-26 11:10 | 5.98 | 249.92 |  |  | 25.0174
82140 | 2017-05-26 11:10 | 5.98 | 249.92 |  |  | 25.0174
82141 | 2017-05-26 11:10 | 5.98 | 249.92 |  |  | 25.0174
82142 | 2017-05-26 11:10 | 5.98 | 249.92 |  |  | 25.0174
82143 | 2017-05-26 11:10 | 5.98 | 249.92 |  |  | 25.0174
82144 | 2017-05-26 11:10 | 5.98 | 249.84 |  |  | 25.0094
82145 | 2017-05-26 11:11 | 5.98 | 249.92 |  |  | 25.0174
82146 | 2017-05-26 11:11 | 5.98 | 249.92 |  |  | 25.0174
82147 | 2017-05-26 11:11 | 5.98 | 250 |  |  | 25.0254
82148 | 2017-05-26 11:11 | 5.98 | 249.92 |  |  | 25.0174
82149 | 2017-05-26 11:11 | 5.98 | 249.84 |  |  | 25.0094
82150 | 2017-05-26 11:11 | 5.98 | 249.92 |  |  | 25.0174
82151 | 2017-05-26 11:12 | 5.98 | 250 |  |  | 25.0254
82152 | 2017-05-26 11:12 | 5.98 | 249.92 |  |  | 25.0174
82153 | 2017-05-26 11:12 | 5.98 | 249.92 |  |  | 25.0174
82154 | 2017-05-26 11:12 | 5.98 | 250 |  |  | 25.0254
82155 | 2017-05-26 11:12 | 5.98 | 249.92 |  |  | 25.0174
82156 | 2017-05-26 11:13 | 5.98 | 249.84 |  |  | 25.0094
82157 | 2017-05-26 11:13 | 5.98 | 249.92 |  |  | 25.0174
82158 | 2017-05-26 11:13 | 5.98 | 249.92 |  |  | 25.0174
82159 | 2017-05-26 11:13 | 5.98 | 249.84 |  |  | 25.0094
82160 | 2017-05-26 11:13 | 5.98 | 249.84 |  |  | 25.0094
82161 | 2017-05-26 11:13 | 5.98 | 249.84 |  |  | 25.0094
82162 | 2017-05-26 11:13 | 5.98 | 249.92 |  |  | 25.0174
82163 | 2017-05-26 11:14 | 5.98 | 249.92 |  |  | 25.0174
82164 | 2017-05-26 11:14 | 5.98 | 249.84 |  |  | 25.0094
82165 | 2017-05-26 11:14 | 5.95 | 249.93 |  |  | 25.0184
82166 | 2017-05-26 11:14 | 5.95 | 250.01 |  |  | 25.0264
82167 | 2017-05-26 11:14 | 5.98 | 249.92 |  |  | 25.0174
82168 | 2017-05-26 11:15 | 5.95 | 250.01 |  |  | 25.0264
82169 | 2017-05-26 11:15 | 5.95 | 249.93 |  |  | 25.0184
82170 | 2017-05-26 11:15 | 5.95 | 249.93 |  |  | 25.0184
82171 | 2017-05-26 11:15 | 5.95 | 249.93 |  |  | 25.0184
82172 | 2017-05-26 11:15 | 5.95 | 250.01 |  |  | 25.0264
82173 | 2017-05-26 11:15 | 5.95 | 249.93 |  |  | 25.0184
82174 | 2017-05-26 11:15 | 5.95 | 249.93 |  |  | 25.0184
82175 | 2017-05-26 11:16 | 5.95 | 250.01 |  |  | 25.0264
82176 | 2017-05-26 11:16 | 5.95 | 249.93 |  |  | 25.0184
82177 | 2017-05-26 11:16 | 5.95 | 249.93 |  |  | 25.0184
82178 | 2017-05-26 11:16 | 5.95 | 249.93 |  |  | 25.0184
82179 | 2017-05-26 11:16 | 5.95 | 249.84 |  |  | 25.0094
82180 | 2017-05-26 11:17 | 5.95 | 249.93 |  |  | 25.0184
82181 | 2017-05-26 11:17 | 5.95 | 250.01 |  |  | 25.0264
82182 | 2017-05-26 11:17 | 5.95 | 249.93 |  |  | 25.0184
82183 | 2017-05-26 11:17 | 5.95 | 249.84 |  |  | 25.0094
82184 | 2017-05-26 11:17 | 5.95 | 249.93 |  |  | 25.0184
82185 | 2017-05-26 11:17 | 5.95 | 249.93 |  |  | 25.0184
82186 | 2017-05-26 11:17 | 5.95 | 249.93 |  |  | 25.0184
82187 | 2017-05-26 11:18 | 5.95 | 249.93 |  |  | 25.0184
82188 | 2017-05-26 11:18 | 5.95 | 249.93 |  |  | 25.0184
82189 | 2017-05-26 11:18 | 5.95 | 249.93 |  |  | 25.0184
82190 | 2017-05-26 11:18 | 5.95 | 249.93 |  |  | 25.0184
82191 | 2017-05-26 11:18 | 5.95 | 249.93 |  |  | 25.0184
82192 | 2017-05-26 11:19 | 5.95 | 249.93 |  |  | 25.0184
82193 | 2017-05-26 11:19 | 5.95 | 249.93 |  |  | 25.0184
82194 | 2017-05-26 11:19 | 5.95 | 249.93 |  |  | 25.0184
82195 | 2017-05-26 11:19 | 5.95 | 249.93 |  |  | 25.0184
82196 | 2017-05-26 11:19 | 5.95 | 249.93 |  |  | 25.0184
82197 | 2017-05-26 11:19 | 5.95 | 250.01 |  |  | 25.0264
82198 | 2017-05-26 11:20 | 5.95 | 249.93 |  |  | 25.0184
82199 | 2017-05-26 11:20 | 5.95 | 249.93 |  |  | 25.0184
82200 | 2017-05-26 11:20 | 5.95 | 249.84 |  |  | 25.0094
82201 | 2017-05-26 11:20 | 5.95 | 249.93 |  |  | 25.0184
82202 | 2017-05-26 11:20 | 5.95 | 249.84 |  |  | 25.0094
82203 | 2017-05-26 11:20 | 5.95 | 249.84 |  |  | 25.0094
82204 | 2017-05-26 11:20 | 5.95 | 249.84 |  |  | 25.0094
82205 | 2017-05-26 11:21 | 5.95 | 249.93 |  |  | 25.0184
82206 | 2017-05-26 11:21 | 5.95 | 249.84 |  |  | 25.0094
82207 | 2017-05-26 11:21 | 5.95 | 249.93 |  |  | 25.0184
82208 | 2017-05-26 11:21 | 5.95 | 249.93 |  |  | 25.0184
82209 | 2017-05-26 11:21 | 5.95 | 249.93 |  |  | 25.0184
82210 | 2017-05-26 11:22 | 5.95 | 249.93 |  |  | 25.0184
82211 | 2017-05-26 11:22 | 5.95 | 249.93 |  |  | 25.0184
82212 | 2017-05-26 11:22 | 5.95 | 249.84 |  |  | 25.0094
82213 | 2017-05-26 11:22 | 5.95 | 249.93 |  |  | 25.0184
82214 | 2017-05-26 11:22 | 5.95 | 249.93 |  |  | 25.0184
82215 | 2017-05-26 11:22 | 5.95 | 249.84 |  |  | 25.0094
82216 | 2017-05-26 11:22 | 5.95 | 249.84 |  |  | 25.0094
82217 | 2017-05-26 11:23 | 5.95 | 249.84 |  |  | 25.0094
82218 | 2017-05-26 11:23 | 5.95 | 249.84 |  |  | 25.0094
82219 | 2017-05-26 11:23 | 5.95 | 249.93 |  |  | 25.0184
82220 | 2017-05-26 11:23 | 5.95 | 249.93 |  |  | 25.0184
82221 | 2017-05-26 11:23 | 5.95 | 249.93 |  |  | 25.0184
82222 | 2017-05-26 11:24 | 5.91 | 249.85 |  |  | 25.0104
82223 | 2017-05-26 11:24 | 5.91 | 249.93 |  |  | 25.0184
82224 | 2017-05-26 11:24 | 5.95 | 249.84 |  |  | 25.0094
82225 | 2017-05-26 11:24 | 5.91 | 249.93 |  |  | 25.0184
82226 | 2017-05-26 11:24 | 5.91 | 249.85 |  |  | 25.0104
82227 | 2017-05-26 11:24 | 5.91 | 249.85 |  |  | 25.0104
82228 | 2017-05-26 11:24 | 5.91 | 249.85 |  |  | 25.0104
82229 | 2017-05-26 11:25 | 5.91 | 249.85 |  |  | 25.0104
82230 | 2017-05-26 11:25 | 5.91 | 249.93 |  |  | 25.0184
82231 | 2017-05-26 11:25 | 5.91 | 249.85 |  |  | 25.0104
82232 | 2017-05-26 11:25 | 5.91 | 249.85 |  |  | 25.0104
82233 | 2017-05-26 11:25 | 5.91 | 249.85 |  |  | 25.0104
82234 | 2017-05-26 11:26 | 5.91 | 249.85 |  |  | 25.0104
82235 | 2017-05-26 11:26 | 5.91 | 249.93 |  |  | 25.0184
82236 | 2017-05-26 11:26 | 5.91 | 249.93 |  |  | 25.0184
82237 | 2017-05-26 11:26 | 5.91 | 249.93 |  |  | 25.0184
82238 | 2017-05-26 11:26 | 5.91 | 249.85 |  |  | 25.0104
82239 | 2017-05-26 11:26 | 5.91 | 249.93 |  |  | 25.0184
82240 | 2017-05-26 11:26 | 5.91 | 249.93 |  |  | 25.0184
82241 | 2017-05-26 11:27 | 5.91 | 249.85 |  |  | 25.0104
82242 | 2017-05-26 11:27 | 5.91 | 249.85 |  |  | 25.0104
82243 | 2017-05-26 11:27 | 5.91 | 249.85 |  |  | 25.0104
82244 | 2017-05-26 11:27 | 5.91 | 249.93 |  |  | 25.0184
82245 | 2017-05-26 11:27 | 5.91 | 249.85 |  |  | 25.0104
82246 | 2017-05-26 11:28 | 5.91 | 249.85 |  |  | 25.0104
82247 | 2017-05-26 11:28 | 5.91 | 249.85 |  |  | 25.0104
82248 | 2017-05-26 11:28 | 5.91 | 249.85 |  |  | 25.0104
82249 | 2017-05-26 11:28 | 5.91 | 249.85 |  |  | 25.0104
82250 | 2017-05-26 11:28 | 5.91 | 249.93 |  |  | 25.0184
82251 | 2017-05-26 11:28 | 5.91 | 249.85 |  |  | 25.0104
82252 | 2017-05-26 11:28 | 5.91 | 249.85 |  |  | 25.0104
82253 | 2017-05-26 11:29 | 5.91 | 249.93 |  |  | 25.0184
82254 | 2017-05-26 11:29 | 5.91 | 249.85 |  |  | 25.0104
82255 | 2017-05-26 11:29 | 5.91 | 249.85 |  |  | 25.0104
82256 | 2017-05-26 11:29 | 5.91 | 249.85 |  |  | 25.0104
82257 | 2017-05-26 11:29 | 5.91 | 249.85 |  |  | 25.0104
82258 | 2017-05-26 11:29 | 5.91 | 249.85 |  |  | 25.0104
82259 | 2017-05-26 11:30 | 5.91 | 249.93 |  |  | 25.0184
82260 | 2017-05-26 11:30 | 5.91 | 249.93 |  |  | 25.0184
82261 | 2017-05-26 11:30 | 5.91 | 249.85 |  |  | 25.0104
82262 | 2017-05-26 11:30 | 5.91 | 249.85 |  |  | 25.0104
82263 | 2017-05-26 11:30 | 5.91 | 249.93 |  |  | 25.0184
82264 | 2017-05-26 11:31 | 5.91 | 249.85 |  |  | 25.0104
82265 | 2017-05-26 11:31 | 5.91 | 249.93 |  |  | 25.0184
82266 | 2017-05-26 11:31 | 5.91 | 249.85 |  |  | 25.0104
82267 | 2017-05-26 11:31 | 5.91 | 249.85 |  |  | 25.0104
82268 | 2017-05-26 11:31 | 5.91 | 249.85 |  |  | 25.0104
82269 | 2017-05-26 11:31 | 5.91 | 249.93 |  |  | 25.0184
82270 | 2017-05-26 11:31 | 5.91 | 249.93 |  |  | 25.0184
82271 | 2017-05-26 11:32 | 5.91 | 249.85 |  |  | 25.0104
82272 | 2017-05-26 11:32 | 5.91 | 249.93 |  |  | 25.0184
82273 | 2017-05-26 11:32 | 5.91 | 249.85 |  |  | 25.0104
82274 | 2017-05-26 11:32 | 5.91 | 249.85 |  |  | 25.0104
82275 | 2017-05-26 11:32 | 5.91 | 249.85 |  |  | 25.0104
82276 | 2017-05-26 11:33 | 5.91 | 249.85 |  |  | 25.0104
82277 | 2017-05-26 11:33 | 5.91 | 249.85 |  |  | 25.0104
82278 | 2017-05-26 11:33 | 5.91 | 249.85 |  |  | 25.0104
82279 | 2017-05-26 11:33 | 5.91 | 249.85 |  |  | 25.0104
82280 | 2017-05-26 11:33 | 5.91 | 249.76 |  |  | 25.0014
82281 | 2017-05-26 11:33 | 5.91 | 249.93 |  |  | 25.0184
82282 | 2017-05-26 11:33 | 5.88 | 249.85 |  |  | 25.0104
82283 | 2017-05-26 11:34 | 5.91 | 249.85 |  |  | 25.0104
82284 | 2017-05-26 11:34 | 5.88 | 249.85 |  |  | 25.0104
82285 | 2017-05-26 11:34 | 5.88 | 249.85 |  |  | 25.0104
82286 | 2017-05-26 11:34 | 5.88 | 249.85 |  |  | 25.0104
82287 | 2017-05-26 11:34 | 5.88 | 249.85 |  |  | 25.0104
82288 | 2017-05-26 11:35 | 5.88 | 249.85 |  |  | 25.0104
82289 | 2017-05-26 11:35 | 5.88 | 249.85 |  |  | 25.0104
82290 | 2017-05-26 11:35 | 5.88 | 249.85 |  |  | 25.0104
82291 | 2017-05-26 11:35 | 5.88 | 249.85 |  |  | 25.0104
82292 | 2017-05-26 11:35 | 5.88 | 249.85 |  |  | 25.0104
82293 | 2017-05-26 11:35 | 5.88 | 249.85 |  |  | 25.0104
82294 | 2017-05-26 11:35 | 5.88 | 249.85 |  |  | 25.0104
82295 | 2017-05-26 11:36 | 5.88 | 249.85 |  |  | 25.0104
82296 | 2017-05-26 11:36 | 5.88 | 249.85 |  |  | 25.0104
82297 | 2017-05-26 11:36 | 5.88 | 249.77 |  |  | 25.0024
82298 | 2017-05-26 11:36 | 5.88 | 249.85 |  |  | 25.0104
82299 | 2017-05-26 11:36 | 5.88 | 249.85 |  |  | 25.0104
82300 | 2017-05-26 11:37 | 5.88 | 249.85 |  |  | 25.0104
82301 | 2017-05-26 11:37 | 5.88 | 249.85 |  |  | 25.0104
82302 | 2017-05-26 11:37 | 5.88 | 249.85 |  |  | 25.0104
82303 | 2017-05-26 11:37 | 5.88 | 249.85 |  |  | 25.0104
82304 | 2017-05-26 11:37 | 5.88 | 249.85 |  |  | 25.0104
82305 | 2017-05-26 11:37 | 5.88 | 249.77 |  |  | 25.0024
82306 | 2017-05-26 11:38 | 5.88 | 249.85 |  |  | 25.0104
82307 | 2017-05-26 11:38 | 5.88 | 249.85 |  |  | 25.0104
82308 | 2017-05-26 11:38 | 5.88 | 249.85 |  |  | 25.0104
82309 | 2017-05-26 11:38 | 5.88 | 249.85 |  |  | 25.0104
82310 | 2017-05-26 11:38 | 5.88 | 249.85 |  |  | 25.0104
82311 | 2017-05-26 11:38 | 5.88 | 249.77 |  |  | 25.0024
82312 | 2017-05-26 11:39 | 5.88 | 249.77 |  |  | 25.0024
82313 | 2017-05-26 11:39 | 5.88 | 249.85 |  |  | 25.0104
82314 | 2017-05-26 11:39 | 5.88 | 249.85 |  |  | 25.0104
82315 | 2017-05-26 11:39 | 5.88 | 249.85 |  |  | 25.0104
82316 | 2017-05-26 11:39 | 5.88 | 249.77 |  |  | 25.0024
82317 | 2017-05-26 11:39 | 5.88 | 249.85 |  |  | 25.0104
82318 | 2017-05-26 11:40 | 5.88 | 249.85 |  |  | 25.0104
82319 | 2017-05-26 11:40 | 5.88 | 249.85 |  |  | 25.0104
82320 | 2017-05-26 11:40 | 5.88 | 249.85 |  |  | 25.0104
82321 | 2017-05-26 11:40 | 5.88 | 249.77 |  |  | 25.0024
82322 | 2017-05-26 11:40 | 5.88 | 249.85 |  |  | 25.0104
82323 | 2017-05-26 11:40 | 5.88 | 249.85 |  |  | 25.0104
82324 | 2017-05-26 11:40 | 5.88 | 249.85 |  |  | 25.0104
82325 | 2017-05-26 11:41 | 5.88 | 249.77 |  |  | 25.0024
82326 | 2017-05-26 11:41 | 5.88 | 249.85 |  |  | 25.0104
82327 | 2017-05-26 11:41 | 5.88 | 249.85 |  |  | 25.0104
82328 | 2017-05-26 11:41 | 5.88 | 249.85 |  |  | 25.0104
82329 | 2017-05-26 11:41 | 5.88 | 249.77 |  |  | 25.0024
82330 | 2017-05-26 11:42 | 5.88 | 249.77 |  |  | 25.0024
82331 | 2017-05-26 11:42 | 5.88 | 249.77 |  |  | 25.0024
82332 | 2017-05-26 11:42 | 5.88 | 249.85 |  |  | 25.0104
82333 | 2017-05-26 11:42 | 5.88 | 249.85 |  |  | 25.0104
82334 | 2017-05-26 11:42 | 5.88 | 249.85 |  |  | 25.0104
82335 | 2017-05-26 11:42 | 5.88 | 249.77 |  |  | 25.0024
82336 | 2017-05-26 11:42 | 5.88 | 249.85 |  |  | 25.0104
82337 | 2017-05-26 11:43 | 5.84 | 249.77 |  |  | 25.0024
82338 | 2017-05-26 11:43 | 5.88 | 249.77 |  |  | 25.0024
82339 | 2017-05-26 11:43 | 5.84 | 249.85 |  |  | 25.0104
82340 | 2017-05-26 11:43 | 5.84 | 249.85 |  |  | 25.0104
82341 | 2017-05-26 11:43 | 5.84 | 249.85 |  |  | 25.0104
82342 | 2017-05-26 11:44 | 5.84 | 249.77 |  |  | 25.0024
82343 | 2017-05-26 11:44 | 5.84 | 249.77 |  |  | 25.0024
82344 | 2017-05-26 11:44 | 5.84 | 249.85 |  |  | 25.0104
82345 | 2017-05-26 11:44 | 5.84 | 249.85 |  |  | 25.0104
82346 | 2017-05-26 11:44 | 5.84 | 249.93 |  |  | 25.0184
82347 | 2017-05-26 11:44 | 5.84 | 249.77 |  |  | 25.0024
82348 | 2017-05-26 11:44 | 5.84 | 249.85 |  |  | 25.0104
82349 | 2017-05-26 11:45 | 5.84 | 249.85 |  |  | 25.0104
82350 | 2017-05-26 11:45 | 5.84 | 249.85 |  |  | 25.0104
82351 | 2017-05-26 11:45 | 5.84 | 249.77 |  |  | 25.0024
82352 | 2017-05-26 11:45 | 5.84 | 249.85 |  |  | 25.0104
82353 | 2017-05-26 11:45 | 5.84 | 249.77 |  |  | 25.0024
82354 | 2017-05-26 11:46 | 5.84 | 249.77 |  |  | 25.0024
82355 | 2017-05-26 11:46 | 5.84 | 249.77 |  |  | 25.0024
82356 | 2017-05-26 11:46 | 5.84 | 249.77 |  |  | 25.0024
82357 | 2017-05-26 11:46 | 5.84 | 249.77 |  |  | 25.0024
82358 | 2017-05-26 11:46 | 5.84 | 249.85 |  |  | 25.0104
82359 | 2017-05-26 11:46 | 5.84 | 249.77 |  |  | 25.0024
82360 | 2017-05-26 11:46 | 5.84 | 249.77 |  |  | 25.0024
82361 | 2017-05-26 11:47 | 5.84 | 249.77 |  |  | 25.0024
82362 | 2017-05-26 11:47 | 5.84 | 249.85 |  |  | 25.0104
82363 | 2017-05-26 11:47 | 5.84 | 249.77 |  |  | 25.0024
82364 | 2017-05-26 11:47 | 5.84 | 249.77 |  |  | 25.0024
82365 | 2017-05-26 11:47 | 5.84 | 249.77 |  |  | 25.0024
82366 | 2017-05-26 11:47 | 5.84 | 249.85 |  |  | 25.0104
82367 | 2017-05-26 11:48 | 5.84 | 249.77 |  |  | 25.0024
82368 | 2017-05-26 11:48 | 5.84 | 249.85 |  |  | 25.0104
82369 | 2017-05-26 11:48 | 5.84 | 249.77 |  |  | 25.0024
82370 | 2017-05-26 11:48 | 5.84 | 249.85 |  |  | 25.0104
82371 | 2017-05-26 11:48 | 5.84 | 249.77 |  |  | 25.0024
82372 | 2017-05-26 11:49 | 5.84 | 249.77 |  |  | 25.0024
82373 | 2017-05-26 11:49 | 5.84 | 249.69 |  |  | 24.9944
82374 | 2017-05-26 11:49 | 5.84 | 249.85 |  |  | 25.0104
82375 | 2017-05-26 11:49 | 5.84 | 249.93 |  |  | 25.0184
82376 | 2017-05-26 11:49 | 5.84 | 249.77 |  |  | 25.0024
82377 | 2017-05-26 11:49 | 5.84 | 249.77 |  |  | 25.0024
82378 | 2017-05-26 11:49 | 5.84 | 249.77 |  |  | 25.0024
82379 | 2017-05-26 11:50 | 5.84 | 249.85 |  |  | 25.0104
82380 | 2017-05-26 11:50 | 5.84 | 249.77 |  |  | 25.0024
82381 | 2017-05-26 11:50 | 5.84 | 249.77 |  |  | 25.0024
82382 | 2017-05-26 11:50 | 5.84 | 249.77 |  |  | 25.0024
82383 | 2017-05-26 11:50 | 5.84 | 249.69 |  |  | 24.9944
82384 | 2017-05-26 11:51 | 5.84 | 249.85 |  |  | 25.0104
82385 | 2017-05-26 11:51 | 5.84 | 249.85 |  |  | 25.0104
82386 | 2017-05-26 11:51 | 5.84 | 249.77 |  |  | 25.0024
82387 | 2017-05-26 11:51 | 5.84 | 249.77 |  |  | 25.0024
82388 | 2017-05-26 11:51 | 5.84 | 249.77 |  |  | 25.0024
82389 | 2017-05-26 11:51 | 5.84 | 249.77 |  |  | 25.0024
82390 | 2017-05-26 11:51 | 5.84 | 249.85 |  |  | 25.0104
82391 | 2017-05-26 11:52 | 5.84 | 249.85 |  |  | 25.0104
82392 | 2017-05-26 11:52 | 5.84 | 249.77 |  |  | 25.0024
82393 | 2017-05-26 11:52 | 5.84 | 249.85 |  |  | 25.0104
82394 | 2017-05-26 11:52 | 5.84 | 249.85 |  |  | 25.0104
82395 | 2017-05-26 11:52 | 5.84 | 249.77 |  |  | 25.0024
82396 | 2017-05-26 11:53 | 5.84 | 249.77 |  |  | 25.0024
82397 | 2017-05-26 11:53 | 5.84 | 249.77 |  |  | 25.0024
82398 | 2017-05-26 11:53 | 5.84 | 249.77 |  |  | 25.0024
82399 | 2017-05-26 11:53 | 5.84 | 249.85 |  |  | 25.0104
82400 | 2017-05-26 11:53 | 5.84 | 249.77 |  |  | 25.0024
82401 | 2017-05-26 11:53 | 5.84 | 249.77 |  |  | 25.0024
82402 | 2017-05-26 11:53 | 5.84 | 249.77 |  |  | 25.0024
82403 | 2017-05-26 11:54 | 5.84 | 249.77 |  |  | 25.0024
82404 | 2017-05-26 11:54 | 5.84 | 249.77 |  |  | 25.0024
82405 | 2017-05-26 11:54 | 5.84 | 249.85 |  |  | 25.0104
82406 | 2017-05-26 11:54 | 5.84 | 249.77 |  |  | 25.0024
82407 | 2017-05-26 11:54 | 5.84 | 249.85 |  |  | 25.0104
82408 | 2017-05-26 11:55 | 5.84 | 249.77 |  |  | 25.0024
82409 | 2017-05-26 11:55 | 5.84 | 249.85 |  |  | 25.0104
82410 | 2017-05-26 11:55 | 5.84 | 249.69 |  |  | 24.9944
82411 | 2017-05-26 11:55 | 5.84 | 249.77 |  |  | 25.0024
82412 | 2017-05-26 11:55 | 5.84 | 249.77 |  |  | 25.0024
82413 | 2017-05-26 11:55 | 5.84 | 249.77 |  |  | 25.0024
82414 | 2017-05-26 11:55 | 5.84 | 249.77 |  |  | 25.0024
82415 | 2017-05-26 11:56 | 5.84 | 249.77 |  |  | 25.0024
82416 | 2017-05-26 11:56 | 5.84 | 249.77 |  |  | 25.0024
82417 | 2017-05-26 11:56 | 5.84 | 249.77 |  |  | 25.0024
82418 | 2017-05-26 11:56 | 5.84 | 249.77 |  |  | 25.0024
82419 | 2017-05-26 11:56 | 5.81 | 249.85 |  |  | 25.0104
82420 | 2017-05-26 11:56 | 5.81 | 249.77 |  |  | 25.0024
82421 | 2017-05-26 11:57 | 5.81 | 249.77 |  |  | 25.0024
82422 | 2017-05-26 11:57 | 5.81 | 249.85 |  |  | 25.0104
82423 | 2017-05-26 11:57 | 5.81 | 249.77 |  |  | 25.0024
82424 | 2017-05-26 11:57 | 5.81 | 249.77 |  |  | 25.0024
82425 | 2017-05-26 11:57 | 5.81 | 249.77 |  |  | 25.0024
82426 | 2017-05-26 11:58 | 5.81 | 249.85 |  |  | 25.0104
82427 | 2017-05-26 11:58 | 5.81 | 249.77 |  |  | 25.0024
82428 | 2017-05-26 11:58 | 5.81 | 249.77 |  |  | 25.0024
82429 | 2017-05-26 11:58 | 5.81 | 249.77 |  |  | 25.0024
82430 | 2017-05-26 11:58 | 5.81 | 249.77 |  |  | 25.0024
82431 | 2017-05-26 11:58 | 5.81 | 249.77 |  |  | 25.0024
82432 | 2017-05-26 11:58 | 5.81 | 249.77 |  |  | 25.0024
82433 | 2017-05-26 11:59 | 5.81 | 249.77 |  |  | 25.0024
82434 | 2017-05-26 11:59 | 5.81 | 249.85 |  |  | 25.0104
82435 | 2017-05-26 11:59 | 5.81 | 249.77 |  |  | 25.0024
82436 | 2017-05-26 11:59 | 5.81 | 249.77 |  |  | 25.0024
82437 | 2017-05-26 11:59 | 5.81 | 249.85 |  |  | 25.0104
82438 | 2017-05-26 12:00 | 5.81 | 249.77 |  |  | 25.0024
82439 | 2017-05-26 12:00 | 5.81 | 249.85 |  |  | 25.0104
82440 | 2017-05-26 12:00 | 5.81 | 249.77 |  |  | 25.0024
82441 | 2017-05-26 12:00 | 5.81 | 249.77 |  |  | 25.0024
82442 | 2017-05-26 12:00 | 5.81 | 249.77 |  |  | 25.0024
82443 | 2017-05-26 12:00 | 5.81 | 249.69 |  |  | 24.9944
82444 | 2017-05-26 12:00 | 5.81 | 249.77 |  |  | 25.0024
82445 | 2017-05-26 12:01 | 5.81 | 249.77 |  |  | 25.0024
82446 | 2017-05-26 12:01 | 5.81 | 249.77 |  |  | 25.0024
82447 | 2017-05-26 12:01 | 5.81 | 249.77 |  |  | 25.0024
82448 | 2017-05-26 12:01 | 5.81 | 249.77 |  |  | 25.0024
82449 | 2017-05-26 12:01 | 5.81 | 249.77 |  |  | 25.0024
82450 | 2017-05-26 12:02 | 5.81 | 249.77 |  |  | 25.0024
82451 | 2017-05-26 12:02 | 5.81 | 249.77 |  |  | 25.0024
82452 | 2017-05-26 12:02 | 5.81 | 249.77 |  |  | 25.0024
82453 | 2017-05-26 12:02 | 5.81 | 249.69 |  |  | 24.9944
82454 | 2017-05-26 12:02 | 5.81 | 249.77 |  |  | 25.0024
82455 | 2017-05-26 12:02 | 5.81 | 249.69 |  |  | 24.9944
82456 | 2017-05-26 12:02 | 5.81 | 249.77 |  |  | 25.0024
82457 | 2017-05-26 12:03 | 5.81 | 249.77 |  |  | 25.0024
82458 | 2017-05-26 12:03 | 5.81 | 249.77 |  |  | 25.0024
82459 | 2017-05-26 12:03 | 5.81 | 249.77 |  |  | 25.0024
82460 | 2017-05-26 12:03 | 5.81 | 249.77 |  |  | 25.0024
82461 | 2017-05-26 12:03 | 5.81 | 249.69 |  |  | 24.9944
82462 | 2017-05-26 12:04 | 5.81 | 249.77 |  |  | 25.0024
82463 | 2017-05-26 12:04 | 5.81 | 249.77 |  |  | 25.0024
82464 | 2017-05-26 12:04 | 5.81 | 249.77 |  |  | 25.0024
82465 | 2017-05-26 12:04 | 5.81 | 249.77 |  |  | 25.0024
82466 | 2017-05-26 12:04 | 5.81 | 249.77 |  |  | 25.0024
82467 | 2017-05-26 12:04 | 5.81 | 249.77 |  |  | 25.0024
82468 | 2017-05-26 12:05 | 5.81 | 249.77 |  |  | 25.0024
82469 | 2017-05-26 12:05 | 5.81 | 249.69 |  |  | 24.9944
82470 | 2017-05-26 12:05 | 5.81 | 249.69 |  |  | 24.9944
82471 | 2017-05-26 12:05 | 5.81 | 249.77 |  |  | 25.0024
82472 | 2017-05-26 12:05 | 5.81 | 249.77 |  |  | 25.0024
82473 | 2017-05-26 12:05 | 5.81 | 249.77 |  |  | 25.0024
82474 | 2017-05-26 12:05 | 5.81 | 249.77 |  |  | 25.0024
82475 | 2017-05-26 12:06 | 5.81 | 249.77 |  |  | 25.0024
82476 | 2017-05-26 12:06 | 5.81 | 249.77 |  |  | 25.0024
82477 | 2017-05-26 12:06 | 5.81 | 249.69 |  |  | 24.9944
82478 | 2017-05-26 12:06 | 5.81 | 249.77 |  |  | 25.0024
82479 | 2017-05-26 12:06 | 5.81 | 249.77 |  |  | 25.0024
82480 | 2017-05-26 12:07 | 5.81 | 249.77 |  |  | 25.0024
82481 | 2017-05-26 12:07 | 5.81 | 249.69 |  |  | 24.9944
82482 | 2017-05-26 12:07 | 5.81 | 249.77 |  |  | 25.0024
82483 | 2017-05-26 12:07 | 5.81 | 249.77 |  |  | 25.0024
82484 | 2017-05-26 12:07 | 5.81 | 249.69 |  |  | 24.9944
82485 | 2017-05-26 12:07 | 5.81 | 249.69 |  |  | 24.9944
82486 | 2017-05-26 12:07 | 5.81 | 249.77 |  |  | 25.0024
82487 | 2017-05-26 12:08 | 5.81 | 249.77 |  |  | 25.0024
82488 | 2017-05-26 12:08 | 5.81 | 249.69 |  |  | 24.9944
82489 | 2017-05-26 12:08 | 5.81 | 249.69 |  |  | 24.9944
82490 | 2017-05-26 12:08 | 5.81 | 249.69 |  |  | 24.9944
82491 | 2017-05-26 12:08 | 5.81 | 249.69 |  |  | 24.9944
82492 | 2017-05-26 12:09 | 5.81 | 249.77 |  |  | 25.0024
82493 | 2017-05-26 12:09 | 5.81 | 249.77 |  |  | 25.0024
82494 | 2017-05-26 12:09 | 5.81 | 249.77 |  |  | 25.0024
82495 | 2017-05-26 12:09 | 5.81 | 249.69 |  |  | 24.9944
82496 | 2017-05-26 12:09 | 5.81 | 249.69 |  |  | 24.9944
82497 | 2017-05-26 12:09 | 5.81 | 249.77 |  |  | 25.0024
82498 | 2017-05-26 12:09 | 5.81 | 249.77 |  |  | 25.0024
82499 | 2017-05-26 12:10 | 5.81 | 249.77 |  |  | 25.0024
82500 | 2017-05-26 12:10 | 5.81 | 249.69 |  |  | 24.9944
82501 | 2017-05-26 12:10 | 5.81 | 249.69 |  |  | 24.9944
82502 | 2017-05-26 12:10 | 5.81 | 249.77 |  |  | 25.0024
82503 | 2017-05-26 12:10 | 5.81 | 249.69 |  |  | 24.9944
82504 | 2017-05-26 12:11 | 5.81 | 249.69 |  |  | 24.9944
82505 | 2017-05-26 12:11 | 5.81 | 249.77 |  |  | 25.0024
82506 | 2017-05-26 12:11 | 5.81 | 249.77 |  |  | 25.0024
82507 | 2017-05-26 12:11 | 5.81 | 249.69 |  |  | 24.9944
82508 | 2017-05-26 12:11 | 5.81 | 249.69 |  |  | 24.9944
82509 | 2017-05-26 12:11 | 5.81 | 249.77 |  |  | 25.0024
82510 | 2017-05-26 12:11 | 5.81 | 249.69 |  |  | 24.9944
82511 | 2017-05-26 12:12 | 5.81 | 249.69 |  |  | 24.9944
82512 | 2017-05-26 12:12 | 5.77 | 249.69 |  |  | 24.9944
82513 | 2017-05-26 12:12 | 5.81 | 249.69 |  |  | 24.9944
82514 | 2017-05-26 12:12 | 5.81 | 249.69 |  |  | 24.9944
82515 | 2017-05-26 12:12 | 5.81 | 249.69 |  |  | 24.9944
82516 | 2017-05-26 12:13 | 5.77 | 249.77 |  |  | 25.0024
82517 | 2017-05-26 12:13 | 5.81 | 249.69 |  |  | 24.9944
82518 | 2017-05-26 12:13 | 5.77 | 249.77 |  |  | 25.0024
82519 | 2017-05-26 12:13 | 5.77 | 249.77 |  |  | 25.0024
82520 | 2017-05-26 12:13 | 5.81 | 249.69 |  |  | 24.9944
82521 | 2017-05-26 12:13 | 5.77 | 249.77 |  |  | 25.0024
82522 | 2017-05-26 12:14 | 5.81 | 249.69 |  |  | 24.9944
82523 | 2017-05-26 12:14 | 5.77 | 249.77 |  |  | 25.0024
82524 | 2017-05-26 12:14 | 5.77 | 249.77 |  |  | 25.0024
82525 | 2017-05-26 12:14 | 5.77 | 249.69 |  |  | 24.9944
82526 | 2017-05-26 12:14 | 5.77 | 249.77 |  |  | 25.0024
82527 | 2017-05-26 12:14 | 5.77 | 249.77 |  |  | 25.0024
82528 | 2017-05-26 12:14 | 5.77 | 249.77 |  |  | 25.0024
82529 | 2017-05-26 12:15 | 5.77 | 249.69 |  |  | 24.9944
82530 | 2017-05-26 12:15 | 5.77 | 249.69 |  |  | 24.9944
82531 | 2017-05-26 12:15 | 5.77 | 249.77 |  |  | 25.0024
82532 | 2017-05-26 12:15 | 5.77 | 249.69 |  |  | 24.9944
82533 | 2017-05-26 12:15 | 5.77 | 249.61 |  |  | 24.9864
82534 | 2017-05-26 12:16 | 5.77 | 249.69 |  |  | 24.9944
82535 | 2017-05-26 12:16 | 5.77 | 249.77 |  |  | 25.0024
82536 | 2017-05-26 12:16 | 5.77 | 249.69 |  |  | 24.9944
82537 | 2017-05-26 12:16 | 5.77 | 249.77 |  |  | 25.0024
82538 | 2017-05-26 12:16 | 5.77 | 249.69 |  |  | 24.9944
82539 | 2017-05-26 12:16 | 5.77 | 249.77 |  |  | 25.0024
82540 | 2017-05-26 12:16 | 5.77 | 249.77 |  |  | 25.0024
82541 | 2017-05-26 12:17 | 5.77 | 249.69 |  |  | 24.9944
82542 | 2017-05-26 12:17 | 5.77 | 249.69 |  |  | 24.9944
82543 | 2017-05-26 12:17 | 5.77 | 249.69 |  |  | 24.9944
82544 | 2017-05-26 12:17 | 5.77 | 249.69 |  |  | 24.9944
82545 | 2017-05-26 12:17 | 5.77 | 249.69 |  |  | 24.9944
82546 | 2017-05-26 12:18 | 5.77 | 249.69 |  |  | 24.9944
82547 | 2017-05-26 12:18 | 5.77 | 249.69 |  |  | 24.9944
82548 | 2017-05-26 12:18 | 5.77 | 249.69 |  |  | 24.9944
82549 | 2017-05-26 12:18 | 5.77 | 249.69 |  |  | 24.9944
82550 | 2017-05-26 12:18 | 5.77 | 249.69 |  |  | 24.9944
82551 | 2017-05-26 12:18 | 5.77 | 249.69 |  |  | 24.9944
82552 | 2017-05-26 12:18 | 5.77 | 249.69 |  |  | 24.9944
82553 | 2017-05-26 12:19 | 5.77 | 249.69 |  |  | 24.9944
82554 | 2017-05-26 12:19 | 5.77 | 249.69 |  |  | 24.9944
82555 | 2017-05-26 12:19 | 5.77 | 249.69 |  |  | 24.9944
82556 | 2017-05-26 12:19 | 5.77 | 249.69 |  |  | 24.9944
82557 | 2017-05-26 12:19 | 5.77 | 249.69 |  |  | 24.9944
82558 | 2017-05-26 12:20 | 5.77 | 249.69 |  |  | 24.9944
82559 | 2017-05-26 12:20 | 5.77 | 249.69 |  |  | 24.9944
82560 | 2017-05-26 12:20 | 5.77 | 249.69 |  |  | 24.9944
82561 | 2017-05-26 12:20 | 5.77 | 249.69 |  |  | 24.9944
82562 | 2017-05-26 12:20 | 5.77 | 249.77 |  |  | 25.0024
82563 | 2017-05-26 12:20 | 5.77 | 249.69 |  |  | 24.9944
82564 | 2017-05-26 12:20 | 5.77 | 249.69 |  |  | 24.9944
82565 | 2017-05-26 12:21 | 5.77 | 249.69 |  |  | 24.9944
82566 | 2017-05-26 12:21 | 5.77 | 249.69 |  |  | 24.9944
82567 | 2017-05-26 12:21 | 5.77 | 249.69 |  |  | 24.9944
82568 | 2017-05-26 12:21 | 5.77 | 249.69 |  |  | 24.9944
82569 | 2017-05-26 12:21 | 5.77 | 249.77 |  |  | 25.0024
82570 | 2017-05-26 12:22 | 5.77 | 249.69 |  |  | 24.9944
82571 | 2017-05-26 12:22 | 5.77 | 249.61 |  |  | 24.9864
82572 | 2017-05-26 12:22 | 5.77 | 249.61 |  |  | 24.9864
82573 | 2017-05-26 12:22 | 5.77 | 249.69 |  |  | 24.9944
82574 | 2017-05-26 12:22 | 5.77 | 249.69 |  |  | 24.9944
82575 | 2017-05-26 12:22 | 5.77 | 249.69 |  |  | 24.9944
82576 | 2017-05-26 12:22 | 5.77 | 249.77 |  |  | 25.0024
82577 | 2017-05-26 12:23 | 5.77 | 249.69 |  |  | 24.9944
82578 | 2017-05-26 12:23 | 5.77 | 249.69 |  |  | 24.9944
82579 | 2017-05-26 12:23 | 5.77 | 249.69 |  |  | 24.9944
82580 | 2017-05-26 12:23 | 5.77 | 249.69 |  |  | 24.9944
82581 | 2017-05-26 12:23 | 5.77 | 249.61 |  |  | 24.9864
82582 | 2017-05-26 12:24 | 5.77 | 249.69 |  |  | 24.9944
82583 | 2017-05-26 12:24 | 5.77 | 249.77 |  |  | 25.0024
82584 | 2017-05-26 12:24 | 5.77 | 249.69 |  |  | 24.9944
82585 | 2017-05-26 12:24 | 5.77 | 249.69 |  |  | 24.9944
82586 | 2017-05-26 12:24 | 5.77 | 249.69 |  |  | 24.9944
82587 | 2017-05-26 12:24 | 5.77 | 249.69 |  |  | 24.9944
82588 | 2017-05-26 12:25 | 5.77 | 249.69 |  |  | 24.9944
82589 | 2017-05-26 12:25 | 5.77 | 249.69 |  |  | 24.9944
82590 | 2017-05-26 12:25 | 5.77 | 249.69 |  |  | 24.9944
82591 | 2017-05-26 12:25 | 5.77 | 249.69 |  |  | 24.9944
82592 | 2017-05-26 12:25 | 5.77 | 249.69 |  |  | 24.9944
82593 | 2017-05-26 12:25 | 5.77 | 249.77 |  |  | 25.0024
82594 | 2017-05-26 12:25 | 5.77 | 249.69 |  |  | 24.9944
82595 | 2017-05-26 12:26 | 5.77 | 249.69 |  |  | 24.9944
82596 | 2017-05-26 12:26 | 5.77 | 249.69 |  |  | 24.9944
82597 | 2017-05-26 12:26 | 5.77 | 249.61 |  |  | 24.9864
82598 | 2017-05-26 12:26 | 5.77 | 249.69 |  |  | 24.9944
82599 | 2017-05-26 12:26 | 5.77 | 249.69 |  |  | 24.9944
82600 | 2017-05-26 12:27 | 5.77 | 249.69 |  |  | 24.9944
82601 | 2017-05-26 12:27 | 5.77 | 249.69 |  |  | 24.9944
82602 | 2017-05-26 12:27 | 5.77 | 249.77 |  |  | 25.0024
82603 | 2017-05-26 12:27 | 5.77 | 249.61 |  |  | 24.9864
82604 | 2017-05-26 12:27 | 5.77 | 249.69 |  |  | 24.9944
82605 | 2017-05-26 12:27 | 5.77 | 249.69 |  |  | 24.9944
82606 | 2017-05-26 12:27 | 5.77 | 249.69 |  |  | 24.9944
82607 | 2017-05-26 12:28 | 5.77 | 249.61 |  |  | 24.9864
82608 | 2017-05-26 12:28 | 5.77 | 249.69 |  |  | 24.9944
82609 | 2017-05-26 12:28 | 5.77 | 249.61 |  |  | 24.9864
82610 | 2017-05-26 12:28 | 5.77 | 249.69 |  |  | 24.9944
82611 | 2017-05-26 12:28 | 5.77 | 249.69 |  |  | 24.9944
82612 | 2017-05-26 12:29 | 5.77 | 249.61 |  |  | 24.9864
82613 | 2017-05-26 12:29 | 5.77 | 249.77 |  |  | 25.0024
82614 | 2017-05-26 12:29 | 5.77 | 249.69 |  |  | 24.9944
82615 | 2017-05-26 12:29 | 5.77 | 249.69 |  |  | 24.9944
82616 | 2017-05-26 12:29 | 5.77 | 249.69 |  |  | 24.9944
82617 | 2017-05-26 12:29 | 5.77 | 249.69 |  |  | 24.9944
82618 | 2017-05-26 12:29 | 5.77 | 249.77 |  |  | 25.0024
82619 | 2017-05-26 12:30 | 5.77 | 249.69 |  |  | 24.9944
82620 | 2017-05-26 12:30 | 5.77 | 249.77 |  |  | 25.0024
82621 | 2017-05-26 12:30 | 5.77 | 249.69 |  |  | 24.9944
82622 | 2017-05-26 12:30 | 5.77 | 249.69 |  |  | 24.9944
82623 | 2017-05-26 12:30 | 5.77 | 249.69 |  |  | 24.9944
82624 | 2017-05-26 12:31 | 5.77 | 249.69 |  |  | 24.9944
82625 | 2017-05-26 12:31 | 5.77 | 249.69 |  |  | 24.9944
82626 | 2017-05-26 12:31 | 5.77 | 249.69 |  |  | 24.9944
82627 | 2017-05-26 12:31 | 5.77 | 249.69 |  |  | 24.9944
82628 | 2017-05-26 12:31 | 5.77 | 249.69 |  |  | 24.9944
82629 | 2017-05-26 12:31 | 5.77 | 249.69 |  |  | 24.9944
82630 | 2017-05-26 12:32 | 5.77 | 249.69 |  |  | 24.9944
82631 | 2017-05-26 12:32 | 5.77 | 249.69 |  |  | 24.9944
82632 | 2017-05-26 12:32 | 5.77 | 249.69 |  |  | 24.9944
82633 | 2017-05-26 12:32 | 5.77 | 249.69 |  |  | 24.9944
82634 | 2017-05-26 12:32 | 5.77 | 249.69 |  |  | 24.9944
82635 | 2017-05-26 12:32 | 5.77 | 249.69 |  |  | 24.9944
82636 | 2017-05-26 12:32 | 5.77 | 249.69 |  |  | 24.9944
82637 | 2017-05-26 12:33 | 5.77 | 249.69 |  |  | 24.9944
82638 | 2017-05-26 12:33 | 5.77 | 249.69 |  |  | 24.9944
82639 | 2017-05-26 12:33 | 5.77 | 249.69 |  |  | 24.9944
82640 | 2017-05-26 12:33 | 5.77 | 249.69 |  |  | 24.9944
82641 | 2017-05-26 12:33 | 5.77 | 249.69 |  |  | 24.9944
82642 | 2017-05-26 12:34 | 5.77 | 249.69 |  |  | 24.9944
82643 | 2017-05-26 12:34 | 5.77 | 249.69 |  |  | 24.9944
82644 | 2017-05-26 12:34 | 5.77 | 249.69 |  |  | 24.9944
82645 | 2017-05-26 12:34 | 5.77 | 249.69 |  |  | 24.9944
82646 | 2017-05-26 12:34 | 5.77 | 249.69 |  |  | 24.9944
82647 | 2017-05-26 12:34 | 5.77 | 249.69 |  |  | 24.9944
82648 | 2017-05-26 12:34 | 5.77 | 249.77 |  |  | 25.0024
82649 | 2017-05-26 12:35 | 5.77 | 249.69 |  |  | 24.9944
82650 | 2017-05-26 12:35 | 5.77 | 249.69 |  |  | 24.9944
82651 | 2017-05-26 12:35 | 5.77 | 249.77 |  |  | 25.0024
82652 | 2017-05-26 12:35 | 5.77 | 249.61 |  |  | 24.9864
82653 | 2017-05-26 12:35 | 5.77 | 249.69 |  |  | 24.9944
82654 | 2017-05-26 12:36 | 5.77 | 249.69 |  |  | 24.9944
82655 | 2017-05-26 12:36 | 5.77 | 249.69 |  |  | 24.9944
82656 | 2017-05-26 12:36 | 5.77 | 249.69 |  |  | 24.9944
82657 | 2017-05-26 12:36 | 5.77 | 249.69 |  |  | 24.9944
82658 | 2017-05-26 12:36 | 5.77 | 249.69 |  |  | 24.9944
82659 | 2017-05-26 12:36 | 5.77 | 249.61 |  |  | 24.9864
82660 | 2017-05-26 12:36 | 5.77 | 249.69 |  |  | 24.9944
82661 | 2017-05-26 12:37 | 5.77 | 249.77 |  |  | 25.0024
82662 | 2017-05-26 12:37 | 5.77 | 249.69 |  |  | 24.9944
82663 | 2017-05-26 12:37 | 5.77 | 249.69 |  |  | 24.9944
82664 | 2017-05-26 12:37 | 5.77 | 249.69 |  |  | 24.9944
82665 | 2017-05-26 12:37 | 5.77 | 249.69 |  |  | 24.9944
82666 | 2017-05-26 12:38 | 5.77 | 249.69 |  |  | 24.9944
82667 | 2017-05-26 12:38 | 5.77 | 249.69 |  |  | 24.9944
82668 | 2017-05-26 12:38 | 5.77 | 249.77 |  |  | 25.0024
82669 | 2017-05-26 12:38 | 5.77 | 249.61 |  |  | 24.9864
82670 | 2017-05-26 12:38 | 5.77 | 249.69 |  |  | 24.9944
82671 | 2017-05-26 12:38 | 5.77 | 249.69 |  |  | 24.9944
82672 | 2017-05-26 12:38 | 5.77 | 249.69 |  |  | 24.9944
82673 | 2017-05-26 12:39 | 5.77 | 249.69 |  |  | 24.9944
82674 | 2017-05-26 12:39 | 5.77 | 249.69 |  |  | 24.9944
82675 | 2017-05-26 12:39 | 5.77 | 249.69 |  |  | 24.9944
82676 | 2017-05-26 12:39 | 5.77 | 249.69 |  |  | 24.9944
82677 | 2017-05-26 12:39 | 5.77 | 249.69 |  |  | 24.9944
82678 | 2017-05-26 12:40 | 5.77 | 249.69 |  |  | 24.9944
82679 | 2017-05-26 12:40 | 5.77 | 249.77 |  |  | 25.0024
82680 | 2017-05-26 12:40 | 5.77 | 249.69 |  |  | 24.9944
82681 | 2017-05-26 12:40 | 5.77 | 249.69 |  |  | 24.9944
82682 | 2017-05-26 12:40 | 5.77 | 249.69 |  |  | 24.9944
82683 | 2017-05-26 12:40 | 5.77 | 249.69 |  |  | 24.9944
82684 | 2017-05-26 12:40 | 5.77 | 249.61 |  |  | 24.9864
82685 | 2017-05-26 12:41 | 5.77 | 249.69 |  |  | 24.9944
82686 | 2017-05-26 12:41 | 5.77 | 249.69 |  |  | 24.9944
82687 | 2017-05-26 12:41 | 5.77 | 249.69 |  |  | 24.9944
82688 | 2017-05-26 12:41 | 5.77 | 249.69 |  |  | 24.9944
82689 | 2017-05-26 12:41 | 5.77 | 249.69 |  |  | 24.9944