## 3surveys
Company: HELIX
Well: H-005
Location: GREEN CANYON BLOCK 955
Rig Name: Q4000
WATER DEPTH/AIR GAP/County: 6673/52/GULF OF MEXICO
VS-Azi: 0.00 Degrees
Latitude: 27.00076, Longitude: -90.42647
Grid North = True North -1.17 degs (NAD 83)
Grid Correction Applied = -1.17 degs
FIELD COPY ONLY (NOT DEFINITIVE)
DEPTH REFRENCE: : RKB=ROTARY TABLE
Measured | Incl | Drift |  |  |  | Vertical | Closure | Closure | Dogleg
Depth | Angle | Direction | TVD | N/S | E/W | Section | Distance | Direction | Severity
FT | Deg | Deg | FT | FT | FT | FT | FT | Deg | Deg/100
6718 | 0 | 0 | 6718 | 0 | 0 | 0 | 0 | 0 | ****
7218 | 0.09 | 277.53 | 7218 | 0.05 | -0.37 | 0.05 | 0.37 | 277.53 | 0.02
7718 | 0.35 | 334.88 | 7718 | 1.5 | -1.39 | 1.5 | 2.05 | 317.08 | 0.06
8074 | 0.62 | 351.34 | 8073.98 | 4.42 | -2.15 | 4.42 | 4.91 | 333.99 | 0.08
HORIZONTAL DISPLACEMENT IS
4.91 FEET AT 333.99 DEGREES