## Sheet1
Coring Test | Configuration | Core Name | Correct ball valve closure? | Pressure at surface (psi) | Coring begin depth (ft) | Coring stop depth (ft) | Penetration (ft) | Core recovered (ft) | Recovery (%) | Formation | Flow Rate (gal/min) | Date | Start time | End time
1 | Face bit | CTTF-01FB | Y | 2100 | 1815.1 | 1821.7 | 6.6 | 5.5 | 83.3333 | Austin Chalk | 400 | 2020-03-17 | 11:13 | 11:49
2 | Face bit | CTTF-02FB | N | 0 | 1821.7 | 1831.5 | 9.8 | 8.9 | 90.8163 | Austin Chalk | 600 | 2020-03-17 | 15:10 | 15:39
3 | Cutting shoe | CTTF-03CS | N | 0 | 1831.5 | 1841 | 9.5 | 7.5 | 78.9474 | Austin Chalk | 600 | 2020-03-18 | 13:47 | 14:24
4 | Cutting shoe | CTTF-04CS | N | 0 | 1841 | 1843.5 | 2.5 | 2 | 80 | Austin Chalk | 400 | 2020-03-18 | 16:09 | 16:37
5 | Cutting shoe | CTTF-05CS | N | 0 | 1843.5 | 1843.8 | 0.3 | 0.59 | 196.6667 | Austin Chalk | 29 | 2020-03-19 | 10:15 | 11:00
6 | Cutting shoe | CTTF-06CS | N | 0 | 1843.8 | 1844.2 | 0.4 | 0 | 0 | Austin Chalk | 100 | 2020-03-19 | 13:05 | 13:35
7 | Cutting shoe | CTTF-07CS | N | 0 | water core | 1235 | - | - | - | - | 0 | 2020-03-19 | 16:00 | 16:45
Brief Table
Coring Test | Configuration | Core Name | Correct ball valve closure? | Pressure at surface (psi) | Coring begin depth (ft) | Coring stop depth (ft) | Penetration (ft) | Core recovered (ft)
1 | Face bit | CTTF-01FB | Y | 2100 | 1815.1 | 1821.7 | 6.6 | 5.5
2 | Face bit | CTTF-02FB | N | 0 | 1821.7 | 1831.5 | 9.8 | 8.9
3 | Cutting shoe | CTTF-03CS | N | 0 | 1831.5 | 1841 | 9.5 | 7.5
4 | Cutting shoe | CTTF-04CS | N | 0 | 1841 | 1843.5 | 2.5 | 2
5 | Cutting shoe | CTTF-05CS | N | 0 | 1843.5 | 1843.8 | 0.3 | 0.59
6 | Cutting shoe | CTTF-06CS | N | 0 | 1843.8 | 1844.2 | 0.4 | 0
7 | Cutting shoe | CTTF-07CS | N | 0 | water core | 1235 | - | -