## Info
Salt Mixing Guide Spread sheet
This sheet contains 6 tabs
Tab 1 | Is a table that lists the mass of salt and water needed to mix 1 L of NaCl solution at 20 degrees C as a function of salinity
Tab 2 | Is a table that lists the mass of salt and water needed to mix 1 L of SeaSalt solution at 20 degrees C as a function of salinity.
Tab 3 | Is a calculator that can be used to compute the mass of salt and water to mix a solution of either
NaCl or Sea salt of a specified volume at a specified temperature and salinity.
Tab 4 | Is a calcator that can be used to compute the mixing ratios of dry soil, water and salt to prepare a resedimentation batch
Taking into account proper salinity derivations.
Two methods can be used to determine the mixing ratios.
The first method allows the user to specify the final specimen void ratio, dimensions and the batching loss factor along with
the batching water content, salinity and temperature
The second method allows the user to specify the mass of solids in the batch along with the batching water content, salinity and temperature
Outputs of both methods are the mass of solids, the mass of salt and the mass of water.
Tab 5 | Is the CRS set up calcs sheet which correctly computes the phase relations accounting for the proper definition of salinity, temperature and
accounting for decreasing mass of salt as fluid is expelled throughout the test.
Tab 6 | Lists equations that can be used to determine the viscosity of sea salt solution as a function of salinity for specified temperatures.
These data are required to convert measured hydraulic conductivities to permeabilities.
If additional temperature points are needed, please contact Amy.
Notes on calculations:
We compute and vary the effective salt density as a function of salinity to make the salt water density an additive function of the
density of pure water (a known function of temperature) and the effective salt density (assumed to be temperature independent).
We fit the data using Excel Solver and optimize the fit to reduce the overall density error through comparison with tables of known data.
This yields an equation for the effective density of salt as a function of salinity.
Another Excel sheet contains all the background information, sources and fitting that was done to form the equations for effective salt density
and viscosity found in this workbook.

## 1. NaCl Table
MIT Geotechnical Laboratory
NaCl Sodium Chloride Solution Mixing Guide
Temperature | 20 | deg C
Density of Pure Water | 0.9982 | g/cm3 | Volume: 1 L
Check
Salt Concentration = Mass of Salt | Effective Density of Salt | Density of Salt Water at 20 ° C | Mass of Water | Vsalt | VH2O | MH20 | Density of Salt Water at 20 ° C
g/L | g/cm3 | g/cm3 | g | cm3 | cm3 | g | g/cm3
1 | 3.3972 | 0.99891 | 997.9108 | 0.29436 | 999.7056 | 997.9108 | 0.99891
4 | 3.3888 | 1.001 | 997.0264 | 1.1803 | 998.8197 | 997.0264 | 1.001
10 | 3.3722 | 1.0052 | 995.2445 | 2.9654 | 997.0346 | 995.2445 | 1.0052
16 | 3.3557 | 1.0094 | 993.4452 | 4.768 | 995.232 | 993.4452 | 1.0094
20 | 3.3448 | 1.0122 | 992.2359 | 5.9794 | 994.0206 | 992.2359 | 1.0122
36 | 3.3018 | 1.0233 | 987.321 | 10.9032 | 989.0968 | 987.321 | 1.0233
64 | 3.229 | 1.0424 | 978.4198 | 19.8204 | 980.1796 | 978.4198 | 1.0424
80 | 3.1888 | 1.0532 | 973.1618 | 25.0878 | 974.9122 | 973.1618 | 1.0532
100 | 3.14 | 1.0664 | 966.4146 | 31.8471 | 968.1529 | 966.4146 | 1.0664
128 | 3.0744 | 1.0846 | 956.6448 | 41.6346 | 958.3654 | 956.6448 | 1.0846
200 | 2.92 | 1.1298 | 929.8344 | 68.4932 | 931.5068 | 929.8344 | 1.1298
256 | 2.8143 | 1.1634 | 907.403 | 90.9649 | 909.0351 | 907.403 | 1.1634
Notes and Assumptions
1)Table values are computed for a temperature of 20°C.
2)We compute the effective salt density a function of salinity.
This makes the density of salt water an additive function of salt and water components.
Equations:
1) Density of Pure Water (ρ) as a function of temperature (t):
2) Effective Density of NaCl (Sodium Chloride) Salt (ρ) as a function of salinity (c):
1

## 2. SeaSalt Table
MIT Geotechnical Laboratory
Sea Salt Solution Mixing Guide
Temperature | 20 | deg C
Density of Pure Water | 0.9982 | g/cm3 | Volume: 1 L
Check
Salt Concentration = Mass of Salt | Effective Density of Salt | Density of Salt Water at 20 ° C | Mass of Water | Vsalt | VH2O | MH20 | Density of Salt Water at 20 ° C
g/L | g/cm3 | g/cm3 | g | cm3 | cm3 | g | g/cm3
1 | 4.1625 | 0.99896 | 997.9648 | 0.24024 | 999.7598 | 997.9648 | 0.99896
4 | 4.1402 | 1.0012 | 997.2402 | 0.96614 | 999.0339 | 997.2402 | 1.0012
10 | 4.0961 | 1.0058 | 995.7676 | 2.4414 | 997.5586 | 995.7676 | 1.0058
16 | 4.0527 | 1.0103 | 994.2637 | 3.948 | 996.052 | 994.2637 | 1.0103
20 | 4.0242 | 1.0132 | 993.2436 | 4.9699 | 995.0301 | 993.2436 | 1.0132
36 | 3.9137 | 1.025 | 989.0227 | 9.1984 | 990.8016 | 989.0227 | 1.025
64 | 3.7334 | 1.0451 | 981.0929 | 17.1425 | 982.8575 | 981.0929 | 1.0451
80 | 3.6378 | 1.0563 | 976.253 | 21.9911 | 978.0089 | 976.253 | 1.0563
100 | 3.526 | 1.0699 | 969.8948 | 28.3607 | 971.6393 | 969.8948 | 1.0699
128 | 3.3837 | 1.0884 | 960.4438 | 37.8287 | 962.1713 | 960.4438 | 1.0884
200 | 3.094 | 1.1337 | 933.6794 | 64.6412 | 935.3588 | 933.6794 | 1.1337
256 | 2.9447 | 1.1674 | 911.4243 | 86.9364 | 913.0636 | 911.4243 | 1.1674
Notes and Assumptions
1)Table values are computed for a temperature of 20°C.
2)We compute the effective salt density a function of salinity.
This makes the density of salt water an additive function of salt and water components.
Equations:
1) Density of Pure Water (ρ) as a function of temperature (t):
2) Effective density of Sea Salt (ρ) as a function of salinity (c):
1

## 3. Salt Soln Calc Sheet
Salt Solution Mixing Calculations |  | **************************************************************************
|  | ********* | DO NOT EDIT THIS SECTION!!!!!! | *********
PARAMETERS |  | ********* | List of Salt types: | *********
Type of Salt | Sea Salt | ********* | NaCl | *********
Temperature of initial specimen (Co) | 26 | ********* | Sea Salt | *********
Salt Concentration (g/l) | 16 | **************************************************************************
Volume of Solution (L) | 1
CONSTANTS
Mass Density of water (g/cm3)(@TT) | 0.99679
Mass Density of water (g/cm3)(@20C) | 0.9982
Effective Density of salt (g/cm3) | 4.0527
Mass Density of salt water (g/cm3) (@TT) | 1.0089
RESULTS
Mass of Salt (g) | 16
Mass of Water (g) | 992.8565
Yellow Cells are inputs
Grey cells are calculations
Blue cells are Results

## 4. Resedimentation Calc Sheet
Resedimentation Batch Mixing Calculator |  |  |  | **************************************************************************
*for use with single material batches only |  |  |  | ********* | DO NOT EDIT THIS SECTION!!!!!! | *********
| Method 1 | Method 2 |  | ********* | List of Salt types: | *********
SPECIMEN PARAMETERS | by e | by Ms |  | ********* | NaCl | *********
Final Specimen Void Ratio | 0.5 | N/A |  | ********* | Sea Salt | *********
Final Specimen Volume (cm3) | 456 | N/A |  | **************************************************************************
Specific Gravity of Solids | 2.78 | N/A
Loss Factor | 0.2 | N/A | between 0.1 and 0.2
Batching Water Content (%) | 100 | 100
Type of Salt | Sea Salt | Sea Salt
Temperature of initial specimen / batch (°C) | 24 | 20
Salt Concentration (g/L) | 16 | 16
Mass of Solids (g) | N/A | 1400
CONSTANTS
Mass Density of water (g/cm3)(@TT) | 0.9973 | 0.9982
Mass Density of water (g/cm3)(@20C) | 0.9982 | 0.9982
Effective Density of salt (g/cm3) | 4.0527 | 4.0527
Mass Density of salt water (g/cm3) (@TT) | 1.0094 | 1.0103
Mass of Water in 1 L soln (g) | 993.365 | 994.2637
Ratio Water to Salt | 62.0853 | 62.1415
RESULTS
Mass of Solids | 1014.144 | 1400
Mass of Salt | 16.6021 | 22.8977
Mass of Water | 1030.7461 | 1422.8977
CHECK
Compute Water Content (%) | 100 | 100
Yellow Cells are inputs
Grey cells are calculations
Blue cells are Results

## 5. CRS Setup Calcs
Computation of Phase Relationship for Laboratory Test Specimens |  |  |  | **************************************************************************
Revision 2.1 |  |  |  | ********* | DO NOT EDIT THIS SECTION!!!!!! | *********
9/26/2012 ALA | Input data into yellow cells |  |  | ********* | List of Salt types: | *********
See notes below |  |  |  | ********* | NaCl | *********
|  |  |  | ********* | Sea Salt | *********
Test Number |  |  |  | **************************************************************************
INITIAL MEASUREMENTS | 1 | 2
Wet soil and cutter mass (g)
Cutter Mass (g)
recess tool (g)
Initial Wet Mass (g) | 0 | 0
Initial Height (cm)
Area (cm2)
FINAL MEASUREMENTS
METHOD 1: Dry entire specimen |  |  | Use either method 1 or method 2, NOT both!
Mass final dry specimen and plate (g)
Mass plate (g)
METHOD 2: Dry portion of specimen
Mass wet section and tare (g)
Mass dry section and tare (g)
Mass oven tare (g)
Final water content (%) | #DIV/0! | #DIV/0!
BOTH METHODS:
Mass dry washings and tare (g)
Mass oven tare (g)
Dry Mass (soil and salt) (g) | 0 | 0
CONSTANTS
Stress (ksc)
Type of Salt | NaCl | NaCl
Salt Concentration (g/l)
Specific Gravity of grains
Temperature of initial specimen (Co)
Mass Density of water (g/cm3)(@TT) | 1.0003 | 1.0003
Mass Density of water (g/cm3)(@20C) | 0.9982 | 0.9982
Effective Density of salt (g/cm3) | 3.4 | 3.4
Mass Density of salt water (g/cm3) (@TT) | 1.0003 | 1.0003
INTERMEDIATES
Final Mass of water (g) | #DIV/0! | #DIV/0!
Final Mass of salt (g) | #DIV/0! | #DIV/0!
Mass of soil grains (g) | #DIV/0! | #DIV/0!
Volume of grains (cc) | #DIV/0! | #DIV/0!
Height of solids (cm) | #DIV/0! | #DIV/0!
Initial Mass of fluid (g) | #DIV/0! | #DIV/0!
Initial Fluid Volume (cc) | #DIV/0! | #DIV/0!
Initial Mass of salt (g) | #DIV/0! | #DIV/0!
RESULTS
Initial Water Content (%) | #DIV/0! | #DIV/0!
Initial Void Ratio | #DIV/0! | #DIV/0!
Iniital Saturation (%) | #DIV/0! | #DIV/0!
Initial Wet Density (g/cm3) | #DIV/0! | #DIV/0!
Initial Dry Density (g/cm3) | #DIV/0! | #DIV/0!
Initial Porosity | #DIV/0! | #DIV/0!
NOTES:
If you modify this sheet in any way be sure to add a revision date and your name
this sheet accounts for both temperature and salt effects
Enter your measurements into the yellow cells
The gray cells contain equations and should not be altered
the blue cells contain equations for input data and can be replaced
Water density is computed as function of temperature using ASTM D854 equation
Effective Salt density is approximate based on Polynomial fit against standard salt water density table
Salt water density is computed using mixing equation with water density vs temp equation and salt density variation

## 6. Saltwater Viscosity
SEA SALT
Sea Water Viscosity Equations
c = salinity in g/L
v = dynamic viscosity in g/cm s
Temp = 20 deg C:
Temp = 24 deg C:
Temp = 25.3 deg C:
Temp = 26 deg C: