## Core Parameters
Core properties | [6 empty] | Experimental Conditions |  | Saturations: BSS02 |  |  | Saturations: BSS01
d | 1.5 | inch | 0.0381 | m | 3.81 | cm | P (psi) | 250 | Dry Weight | 1263.19 | g | Dry Weight | 1276.32 | g
r | 0.75 | inch | 0.01905 | m | 1.905 | cm | T (°F) | 72 | Saturated weight | 1359.1 | g | Saturated weight | 1365.8 | g
L | 22 | inch | 0.5588 | m | 55.88 | cm | T (°C) | 22.2222 | Residual Weight | 1329.3 | g | Residual Weight |  | g
L1 (tap to tap) | 4 | inch | 0.1016 | m | 10.16 | cm |  |  | Grain Density |  | g/cc | Grain Density |  | g/cc
Area | 1.7671 | inch^2 | 0.0011401 | m^2 | 11.4009 | cm^2 |  |  | Residual Volume | 66.11 | ml | Residual Volume | -1276.32 | ml
Volume | 38.8772 | inch^3 | 0.00063708 | m^3 | 637.0833 | cm^3 |  |  | PV | 95.91 | cc | PV | 89.48 | cc
Porosity | 0.1455 | n/a | [6 empty] | Porosity | 0.15055 | n/a | Porosity | 0.14045 | n/a
Pore Volume | 5.6566 | in^3 | 9.2695e-05 | m^3 | 92.695 | cm^3
viscosity: water | 0.00123 | (pa-s)
viscosity: gas | 0.0001 | (pa-s)
[8 empty] | Avergage Porosity | Average PV
[8 empty] | 0.1455 | 92.695

## Calculation
Data | [13 empty] | Perm Calculations
| Flow rate |  |  |  | dP (psi) |  |  | Saturation | [5 empty] | Si Conversion |  |  |  |  | Water Perm |  | Gas Perm |  | Rel Perm
fw goal | Qw | Qg (sccm) | Qg (ml/min) | fw_actual | 1 | 2 | 3 | effluent (g) | total in (g) | time (min) | in-out (g) | total (g) | Sw | Qw (m^3/s) | Qg (m^3/s) | dP 1 (Pa) | dP 2 (Pa) | dP 3 (Pa) | k (m^2) | k (mD) (water) | k (m^2) | k (mD) (gas) | krw | krg
1 | 2.5 | 0 | 0 | 1 | 2.68 | 2.5 | 2.13 | 125 | 125 | 50 | 0 | 0 | 1 | 4.1667e-08 | 0 | 18478.064 | 17237 | 14685.924 | 2.6496e-13 | 268.408 | 0 | 0 | 1 | 0
0.75 | 2 | 11.7 | 0.7 | 0.74074 | 5.67 | 3.77 | 2.73 | 87 | 70.1 | 35.05 | 16.9 | 16.9 | 0.81768 | 3.3333e-08 | 1.1667e-08 | 39093.516 | 25993.396 | 18822.804 | 1.4056e-13 | 142.3915 | 3.9998e-15 | 4.0518 | 0.5305 | 0.015096
0.5 | 1.5 | 11.7 | 1.5 | 0.5 | 4.91 | 3.3 | 2.6 | 1956.5 | 1948.9 | 1299.2667 | 7.6 | 24.5 | 0.73569 | 2.5e-08 | 2.5e-08 | 33853.468 | 22752.84 | 17926.48 | 1.2044e-13 | 122.0037 | 9.7917e-15 | 9.919 | 0.45455 | 0.036955
0.25 | 1 | 23.4 | 3 | 0.25 |  | 2.5 | 2.5 | 1204.9 | 1198 | 1198 | 6.9 | 31.4 | 0.66125 | 1.6667e-08 | 5e-08 | 0 | 17237 | 17237 | 1.0599e-13 | 107.3632 | 2.585e-14 | 26.1861 | 0.4 | 0.097561
0.1 | 0.667 | 47.34 | 6 | 0.10004 |  | 3.7 |  | 2043.1 | 2037.9 | 3055.3223 | 5.2 | 36.6 | 0.60516 | 1.1117e-08 | 1e-07 | 0 | 25510.76 | 0 | 4.7765e-14 | 48.386 | 3.4933e-14 | 35.3867 | 0.18027 | 0.13184
0.01 | 0.06 | 47.34 | 6 | 0.009901 |  | 2.2 |  | 91.3 | 74.5 | 1241.6667 | 16.8 | 53.4 | 0.42392 | 1e-09 | 1e-07 | 0 | 15168.56 | 0 | 7.2263e-15 | 7.3202 | 5.875e-14 | 59.514 | 0.027273 | 0.22173
0 | 0 | 47.34 | 6 | 0 |  | 0.44 |  | 23.7 | 0 | #DIV/0! | 23.7 | 77.1 | 0.16824 | 0 | 1e-07 | 0 | 3033.712 | 0 | 0 | 0 | 2.9375e-13 | 297.5699 | 0 | 1.1086
66
[12 empty] | Srw | 0.16824 | Srg | 0.05
BC Model
[17 empty] | Sw | krw | krg | fw
[17 empty] | 0 | 0.0016739 | 1.3045 | 2.5662e-05
[17 empty] | 0.05 | 0.00040838 | 1.1708 | 6.9759e-06
[17 empty] | 0.1 | 4.5307e-05 | 1.0443 | 8.6766e-07
[17 empty] | 0.15 | 2.3126e-07 | 0.92509 | 4.9997e-09
[17 empty] | 0.2 | 2.1259e-06 | 0.81307 | 5.2292e-08
[17 empty] | 0.25 | 9.3363e-05 | 0.70827 | 2.6363e-06
[17 empty] | 0.3 | 0.00062971 | 0.6107 | 2.0622e-05
[17 empty] | 0.35 | 0.0022804 | 0.52036 | 8.7637e-05
[17 empty] | 0.4 | 0.0060278 | 0.43725 | 0.00027564
[17 empty] | 0.45 | 0.013168 | 0.36136 | 0.00072827
[17 empty] | 0.5 | 0.025311 | 0.2927 | 0.0017265
[17 empty] | 0.55 | 0.044378 | 0.23127 | 0.0038231
[17 empty] | 0.6 | 0.072607 | 0.17707 | 0.0081343
[17 empty] | 0.65 | 0.11255 | 0.13009 | 0.017008
[17 empty] | 0.7 | 0.16706 | 0.090341 | 0.035665
[17 empty] | 0.75 | 0.23932 | 0.057818 | 0.076455
[17 empty] | 0.8 | 0.33283 | 0.032523 | 0.1699
[17 empty] | 0.85 | 0.45137 | 0.014455 | 0.38444
[17 empty] | 0.9 | 0.59908 | 0.0036136 | 0.76829
[17 empty] | 0.95 | 0.78037 | 0 | 1
[17 empty] | 1 | 1 | 0.0036136 | 1
fg
0
0.25926
0.5
0.75
0.89996
0.9901
1

## Sh
Methane Consumed
Volume Total | 637.0833 | cc
Volume Sand | 509.6667 | cc | Parameters
Volume Pore | 127.4167 | cc | Core properties
Volume Water | 50.9667 | cc | d | 1.5 | inch | 3.81 | cm
Density of h20 | 1 | g/cc | r | 0.75 | inch | 1.905 | cm
Density of methane | 0.07224 | g/cc | L | 22 | inch | 55.88 | cm
Density of hydrate | 0.925 | g/cc | Volume | 38.8772 | inch^3 | 637.0833 | cc
mm of hydrate | 119.5 | g/mol | Sw | 0.4
mol methane/mole h2o | 0.17391
Theoretical
Initial mol of h2o present | 2.8283 | mol
methane needed for complete conversion | 0.49189 | mol
mass CH4 needed | 7.8898 | g
methane volume needed | 109.217 | ml
mol of hydrate | 0.49189 | mol
mass of hydrate | 58.7803 | g
volume of hydrate | 63.5462 | ml
Theoretical hydrate saturation | 0.49873
Expirimental
Initial gas in pump | 105.6 | ml
Final gas in pump | 55 | ml
volume CH4 consumed | 50.6 | ml
conversion rate | 0.4633
mol of methane | 0.22789 | mol
mol of hydrate | 0.22789 | mol
mass of hydrate | 27.2328 | g
volume of hydrate | 29.4408
Hydrate saturation | 0.23106

## Perm
|  | lab units |  | SI |  |  | q=ka/u*deltap/L
q | 2.5 | ml/min | 4.1667e-08 | m3/s | Permeability |  |  |  | Data
k |  |  | 2.6929e-13 | m2 | 0.27279 | Darcy |  |  | ΔP (psi) |  | Interpretation
A | 1.767 | in2 | 0.00114 | m2 | 272.7949 | md | Sw | Qw | dp | Pressure (psi) | Solve for Kri
dP | 2 | psi | 13789.6 | Pa |  |  | 1 | 1.5 | 8.3 | 57226.84 | 2.5e-08 | 0.14458
mu | 1 | cp | 0.001 | Pa-s |  |  | 0.5 | 0.845 | 8.54 | 58881.592 | 1.4083e-08 | 0.079157
L | 4 | in | 0.1016 | m |  |  | 0.37175 | 0.5 | 7.57 | 52193.636 | 8.3333e-09 | 0.05284
[7 empty] | 0.22831 | 0.25 | 6.9 | 57227.84 | 4.1667e-09 | 0.024096
[7 empty] | 0.12887 | 0.25 | 9.4 | 64811.12 | 4.1667e-09 | 0.021277
[7 empty] | Qg | dp | Pressure (psi) | Solve for Kri
[7 empty] | 0 |  |  | 0 | 0 |  | Sw | Krw | Krg
[7 empty] | 0.845 | 8.54 | 58881.592 | 1.4083e-08 | 0.00081532 |  | 1 | 1 | 0
[7 empty] | 0.845 | 7.57 | 52193.636 | 1.4083e-08 | 0.0893 |  | 0.5 | 0.5475 | 0.0056393
[7 empty] | 0.845 | 6.9 | 57227.84 | 1.4083e-08 | 0.081444 |  | 0.37175 | 0.36548 | 0.61766
|  | 0.0103 | 1.03e-05 |  |  |  | 1.69 | 9.4 | 64811.12 | 2.8167e-08 | 0.14383 |  | 0.22831 | 0.16666 | 0.56332
[13 empty] | 0.12887 | 0.14716 | 0.99482